## 1550 nm
Transmission for 1550 nm Polarizing Beamsplitter Cubes
|  | Wavelength (nm) | % Transmission | % Transmission
|  |  | P-Polarized | S-Polarized
|  | 1050 | 72.8729 | 20.1702
|  | 1051 | 72.8089 | 20.8417
|  | 1052 | 72.7302 | 21.5562
|  | 1053 | 72.6761 | 22.3546
Product Raw Data |  | 1054 | 72.567 | 23.2228
Laser Line Polarizing Beamsplitter Cubes, 1550 nm |  | 1055 | 72.4077 | 24.1313
|  | 1056 | 72.2794 | 25.1577
Item # | PBS10-1550, PBS12-1550, PBS25-1550, CM1-PBS25-1550, and CCM1-PBS25-1550/M | 1057 | 72.1873 | 26.4461
|  | 1058 | 72.0788 | 27.6036
|  | 1059 | 71.9228 | 28.4739
DISCLAIMER: The data presented here are typical. Slight variations in performance data will occur from lot to lot. Please contact Technical Support with any questions regarding the use or reliability of this data. |  | 1060 | 71.7165 | 29.2422
|  | 1061 | 71.4653 | 29.94
|  | 1062 | 71.1824 | 30.6988
|  | 1063 | 70.9149 | 31.3386
|  | 1064 | 70.6948 | 31.7747
|  | 1065 | 70.513 | 32.1778
This data may be used in publications. However, please cite Thorlabs as the source. |  | 1066 | 70.3163 | 32.5873
|  | 1067 | 70.0878 | 33.3098
|  | 1068 | 69.8571 | 34.0446
Additional Information: |  | 1069 | 69.6102 | 34.2547
|  | 1070 | 69.3552 | 34.4198
|  | 1071 | 69.1087 | 34.4431
|  | 1072 | 68.8454 | 34.2774
|  | 1073 | 68.5977 | 34.2025
|  | 1074 | 68.3856 | 34.3555
|  | 1075 | 68.2469 | 35.0325
|  | 1076 | 68.0928 | 35.4253
|  | 1077 | 67.9113 | 35.3032
|  | 1078 | 67.7606 | 35.2068
|  | 1079 | 67.572 | 35.0935
|  | 1080 | 67.4154 | 34.8476
|  | 1081 | 67.3087 | 34.7185
|  | 1082 | 67.2632 | 35.0331
|  | 1083 | 67.2105 | 35.0535
|  | 1084 | 67.147 | 34.7181
|  | 1085 | 67.1141 | 34.1963
|  | 1086 | 67.1019 | 33.6201
|  | 1087 | 67.0756 | 33.012
|  | 1088 | 67.0352 | 32.2409
|  | 1089 | 67.0002 | 31.6441
|  | 1090 | 67.0352 | 31.3249
|  | 1091 | 67.1894 | 30.6451
|  | 1092 | 67.3175 | 29.6186
|  | 1093 | 67.4225 | 28.5256
|  | 1094 | 67.5429 | 27.1578
|  | 1095 | 67.6569 | 25.8808
|  | 1096 | 67.7388 | 24.648
|  | 1097 | 67.8791 | 23.7046
|  | 1098 | 68.1091 | 22.4491
|  | 1099 | 68.3697 | 20.9978
|  | 1100 | 68.692 | 19.6096
|  | 1101 | 68.9918 | 18.3579
|  | 1102 | 69.3012 | 17.2127
|  | 1103 | 69.5887 | 16.1979
|  | 1104 | 69.9069 | 15.3318
|  | 1105 | 70.2127 | 14.5845
|  | 1106 | 70.5683 | 14.0438
|  | 1107 | 70.9223 | 13.9212
|  | 1108 | 71.3133 | 13.8872
|  | 1109 | 71.6999 | 13.915
|  | 1110 | 72.1118 | 14.1038
|  | 1111 | 72.493 | 14.4019
|  | 1112 | 72.8895 | 14.8338
|  | 1113 | 73.31 | 15.272
|  | 1114 | 73.7815 | 15.6863
|  | 1115 | 74.2642 | 16.0446
|  | 1116 | 74.6708 | 16.346
|  | 1117 | 75.0828 | 16.6277
|  | 1118 | 75.4618 | 16.8516
|  | 1119 | 75.8265 | 16.9868
|  | 1120 | 76.2031 | 16.9895
|  | 1121 | 76.5486 | 17.0509
|  | 1122 | 76.8762 | 17.4002
|  | 1123 | 77.199 | 17.6048
|  | 1124 | 77.5303 | 17.6006
|  | 1125 | 77.8366 | 17.5776
|  | 1126 | 78.0349 | 17.5055
|  | 1127 | 78.2166 | 17.4082
|  | 1128 | 78.3684 | 17.2876
|  | 1129 | 78.5386 | 17.2642
|  | 1130 | 78.7595 | 17.3391
|  | 1131 | 78.9767 | 17.4708
|  | 1132 | 79.073 | 17.6242
|  | 1133 | 79.1225 | 17.8095
|  | 1134 | 79.2011 | 17.777
|  | 1135 | 79.2412 | 17.7104
|  | 1136 | 79.2115 | 17.6345
|  | 1137 | 79.1959 | 17.6406
|  | 1138 | 79.1198 | 17.6351
|  | 1139 | 79.0459 | 17.5896
|  | 1140 | 78.9224 | 17.5248
|  | 1141 | 78.7811 | 17.507
|  | 1142 | 78.6079 | 17.4889
|  | 1143 | 78.3567 | 17.4184
|  | 1144 | 78.0275 | 17.3696
|  | 1145 | 77.7054 | 17.5729
|  | 1146 | 77.3849 | 17.5709
|  | 1147 | 77.0606 | 17.4871
|  | 1148 | 76.7182 | 17.3092
|  | 1149 | 76.4371 | 16.9876
|  | 1150 | 76.0426 | 16.7532
|  | 1151 | 75.6187 | 16.3282
|  | 1152 | 75.1676 | 15.8691
|  | 1153 | 74.7264 | 15.3105
|  | 1154 | 74.2409 | 14.5422
|  | 1155 | 73.7544 | 13.7722
|  | 1156 | 73.2368 | 12.9738
|  | 1157 | 72.677 | 12.1833
|  | 1158 | 72.1783 | 11.1821
|  | 1159 | 71.6861 | 10.1057
|  | 1160 | 71.1871 | 9.0447
|  | 1161 | 70.7171 | 8.0704
|  | 1162 | 70.2151 | 7.1609
|  | 1163 | 69.7365 | 6.3635
|  | 1164 | 69.3332 | 5.7375
|  | 1165 | 68.9967 | 5.2487
|  | 1166 | 68.6295 | 4.8793
|  | 1167 | 68.2196 | 4.3184
|  | 1168 | 67.8012 | 4.098
|  | 1169 | 67.4799 | 3.8939
|  | 1170 | 67.1548 | 3.7889
|  | 1171 | 66.8561 | 3.6841
|  | 1172 | 66.5423 | 3.5802
|  | 1173 | 66.2956 | 3.4769
|  | 1174 | 66.047 | 3.374
|  | 1175 | 65.8069 | 3.2719
|  | 1176 | 65.5528 | 3.1705
|  | 1177 | 65.3648 | 3.0705
|  | 1178 | 65.1973 | 2.8695
|  | 1179 | 65.0798 | 2.6686
|  | 1180 | 64.957 | 2.5677
|  | 1181 | 64.9064 | 2.4669
|  | 1182 | 64.8498 | 2.3662
|  | 1183 | 64.8244 | 2.2657
|  | 1184 | 64.8187 | 2.1649
|  | 1185 | 64.8192 | 2.0646
|  | 1186 | 64.8825 | 1.9644
|  | 1187 | 65.0054 | 1.8647
|  | 1188 | 65.1029 | 1.7657
|  | 1189 | 65.2757 | 1.6658
|  | 1190 | 65.5838 | 1.5616
|  | 1191 | 65.8036 | 1.461
|  | 1192 | 65.9688 | 1.362
|  | 1193 | 66.2194 | 1.2621
|  | 1194 | 66.5572 | 1.1619
|  | 1195 | 67.0045 | 1.062
|  | 1196 | 67.3923 | 0.96171
|  | 1197 | 67.7471 | 0.86193
|  | 1198 | 68.1236 | 0.76262
|  | 1199 | 68.633 | 0.66284
|  | 1200 | 69.1107 | 0.56305
|  | 1201 | 69.6135 | 0.46413
|  | 1202 | 70.1439 | 0.36415
|  | 1203 | 70.6257 | 0.26416
|  | 1204 | 71.1039 | 0.16419
|  | 1205 | 71.6207 | 0.064237
|  | 1206 | 72.2539 | 0.064471
|  | 1207 | 72.7823 | 0.066184
|  | 1208 | 73.3841 | 0.066416
|  | 1209 | 73.9568 | 0.066923
|  | 1210 | 74.593 | 0.067423
|  | 1211 | 75.189 | 0.068175
|  | 1212 | 75.8095 | 0.068779
|  | 1213 | 76.3794 | 0.068881
|  | 1214 | 76.9455 | 0.067717
|  | 1215 | 77.474 | 0.068055
|  | 1216 | 78.0385 | 0.069034
|  | 1217 | 78.5986 | 0.069845
|  | 1218 | 79.1489 | 0.070652
|  | 1219 | 79.6482 | 0.071407
|  | 1220 | 80.0949 | 0.071549
|  | 1221 | 80.5985 | 0.070846
|  | 1222 | 81.0354 | 0.071567
|  | 1223 | 81.431 | 0.072507
|  | 1224 | 81.798 | 0.072922
|  | 1225 | 82.1359 | 0.073496
|  | 1226 | 82.4263 | 0.073914
|  | 1227 | 82.6452 | 0.074582
|  | 1228 | 82.7778 | 0.074721
|  | 1229 | 82.8725 | 0.075097
|  | 1230 | 82.8581 | 0.075475
|  | 1231 | 82.8046 | 0.075512
|  | 1232 | 82.6412 | 0.075282
|  | 1233 | 82.4182 | 0.075248
|  | 1234 | 82.102 | 0.075883
|  | 1235 | 81.7755 | 0.077126
|  | 1236 | 81.2592 | 0.076962
|  | 1237 | 80.7899 | 0.076905
|  | 1238 | 80.2919 | 0.076667
|  | 1239 | 79.6488 | 0.076238
|  | 1240 | 78.9867 | 0.075397
|  | 1241 | 78.2631 | 0.075205
|  | 1242 | 77.4914 | 0.074704
|  | 1243 | 76.6457 | 0.074285
|  | 1244 | 75.8276 | 0.073987
|  | 1245 | 74.9052 | 0.072488
|  | 1246 | 73.9771 | 0.071712
|  | 1247 | 73.0138 | 0.07134
|  | 1248 | 71.963 | 0.070664
|  | 1249 | 70.9452 | 0.070085
|  | 1250 | 69.7451 | 0.069347
|  | 1251 | 68.5769 | 0.068722
|  | 1252 | 67.4013 | 0.068117
|  | 1253 | 66.2095 | 0.067409
|  | 1254 | 65.041 | 0.067208
|  | 1255 | 63.8599 | 0.065672
|  | 1256 | 62.5979 | 0.063803
|  | 1257 | 61.4091 | 0.063112
|  | 1258 | 59.9707 | 0.062063
|  | 1259 | 58.6741 | 0.060608
|  | 1260 | 57.215 | 0.058772
|  | 1261 | 55.9429 | 0.057751
|  | 1262 | 54.6297 | 0.05676
|  | 1263 | 53.3693 | 0.055839
|  | 1264 | 52.1341 | 0.05474
|  | 1265 | 50.8001 | 0.05395
|  | 1266 | 49.5022 | 0.052912
|  | 1267 | 48.0776 | 0.051461
|  | 1268 | 46.7802 | 0.049048
|  | 1269 | 45.5989 | 0.047779
|  | 1270 | 44.4162 | 0.046551
|  | 1271 | 43.265 | 0.045406
|  | 1272 | 42.1018 | 0.044072
|  | 1273 | 41.0169 | 0.043061
|  | 1274 | 40.0121 | 0.042855
|  | 1275 | 39.0208 | 0.041821
|  | 1276 | 38.0145 | 0.040696
|  | 1277 | 37.0552 | 0.039442
|  | 1278 | 36.1394 | 0.038363
|  | 1279 | 35.2535 | 0.037137
|  | 1280 | 34.3702 | 0.036133
|  | 1281 | 33.5527 | 0.035167
|  | 1282 | 32.7244 | 0.033957
|  | 1283 | 31.9731 | 0.033346
|  | 1284 | 31.2281 | 0.032999
|  | 1285 | 30.5384 | 0.03219
|  | 1286 | 29.8854 | 0.031405
|  | 1287 | 29.2336 | 0.030578
|  | 1288 | 28.6102 | 0.029776
|  | 1289 | 28.028 | 0.029136
|  | 1290 | 27.4538 | 0.028515
|  | 1291 | 26.904 | 0.027853
|  | 1292 | 26.3888 | 0.027291
|  | 1293 | 25.9176 | 0.026737
|  | 1294 | 25.4669 | 0.0263
|  | 1295 | 24.9692 | 0.025838
|  | 1296 | 24.453 | 0.02508
|  | 1297 | 24.0305 | 0.024138
|  | 1298 | 23.6274 | 0.023694
|  | 1299 | 23.2498 | 0.023338
|  | 1300 | 22.9261 | 0.022925
|  | 1301 | 22.5923 | 0.022673
|  | 1302 | 22.2693 | 0.022301
|  | 1303 | 21.8813 | 0.021955
|  | 1304 | 21.46 | 0.021503
|  | 1305 | 21.153 | 0.020774
|  | 1306 | 20.8694 | 0.020462
|  | 1307 | 20.6095 | 0.020254
|  | 1308 | 20.3805 | 0.019946
|  | 1309 | 20.1602 | 0.019759
|  | 1310 | 19.9703 | 0.019598
|  | 1311 | 19.7474 | 0.019405
|  | 1312 | 19.4866 | 0.018906
|  | 1313 | 19.1703 | 0.018347
|  | 1314 | 18.9578 | 0.018147
|  | 1315 | 18.7676 | 0.017896
|  | 1316 | 18.591 | 0.017725
|  | 1317 | 18.4448 | 0.017452
|  | 1318 | 18.2499 | 0.017279
|  | 1319 | 18.1113 | 0.017107
|  | 1320 | 17.9526 | 0.016987
|  | 1321 | 17.812 | 0.016806
|  | 1322 | 17.6896 | 0.016625
|  | 1323 | 17.5609 | 0.01648
|  | 1324 | 17.4815 | 0.016357
|  | 1325 | 17.3876 | 0.016244
|  | 1326 | 17.2779 | 0.016193
|  | 1327 | 17.1671 | 0.016133
|  | 1328 | 17.0071 | 0.016061
|  | 1329 | 16.9275 | 0.015949
|  | 1330 | 16.8559 | 0.015739
|  | 1331 | 16.779 | 0.015426
|  | 1332 | 16.7353 | 0.015351
|  | 1333 | 16.6821 | 0.015257
|  | 1334 | 16.6547 | 0.015274
|  | 1335 | 16.6142 | 0.015349
|  | 1336 | 16.5101 | 0.015337
|  | 1337 | 16.423 | 0.015152
|  | 1338 | 16.4211 | 0.014932
|  | 1339 | 16.4179 | 0.014946
|  | 1340 | 16.4149 | 0.015027
|  | 1341 | 16.3746 | 0.015147
|  | 1342 | 16.2975 | 0.015089
|  | 1343 | 16.2687 | 0.014885
|  | 1344 | 16.2878 | 0.014713
|  | 1345 | 16.417 | 0.014737
|  | 1346 | 16.4882 | 0.014903
|  | 1347 | 16.4349 | 0.014877
|  | 1348 | 16.3252 | 0.014689
|  | 1349 | 16.2316 | 0.014532
|  | 1350 | 16.2014 | 0.014465
|  | 1351 | 16.3318 | 0.014521
|  | 1352 | 16.585 | 0.014734
|  | 1353 | 16.7892 | 0.014974
|  | 1354 | 16.7248 | 0.014894
|  | 1355 | 16.5267 | 0.014455
|  | 1356 | 16.329 | 0.014076
|  | 1357 | 16.3294 | 0.013902
|  | 1358 | 16.646 | 0.014101
|  | 1359 | 17.0436 | 0.014518
|  | 1360 | 17.0578 | 0.014903
|  | 1361 | 17.0282 | 0.01483
|  | 1362 | 17.0555 | 0.014657
|  | 1363 | 17.0131 | 0.014463
|  | 1364 | 17.0657 | 0.014435
|  | 1365 | 17.1676 | 0.014399
|  | 1366 | 17.1203 | 0.014302
|  | 1367 | 17.0362 | 0.014355
|  | 1368 | 17.0211 | 0.014596
|  | 1369 | 16.9313 | 0.014697
|  | 1370 | 16.6392 | 0.014592
|  | 1371 | 16.3081 | 0.014329
|  | 1372 | 15.9895 | 0.01421
|  | 1373 | 15.684 | 0.014249
|  | 1374 | 15.3177 | 0.014009
|  | 1375 | 14.7647 | 0.013398
|  | 1376 | 14.1359 | 0.012819
|  | 1377 | 13.6919 | 0.012533
|  | 1378 | 13.614 | 0.012573
|  | 1379 | 13.8227 | 0.012839
|  | 1380 | 14.1487 | 0.01335
|  | 1381 | 14.3159 | 0.013536
|  | 1382 | 14.3215 | 0.01345
|  | 1383 | 14.4016 | 0.013553
|  | 1384 | 14.7405 | 0.013694
|  | 1385 | 15.3861 | 0.013852
|  | 1386 | 15.9297 | 0.013822
|  | 1387 | 16.1297 | 0.013768
|  | 1388 | 16.4012 | 0.013675
|  | 1389 | 16.8863 | 0.01361
|  | 1390 | 17.2903 | 0.013906
|  | 1391 | 17.7489 | 0.0145
|  | 1392 | 18.6038 | 0.015254
|  | 1393 | 19.5733 | 0.015871
|  | 1394 | 19.9255 | 0.015736
|  | 1395 | 19.9947 | 0.015552
|  | 1396 | 20.592 | 0.01608
|  | 1397 | 21.5673 | 0.017017
|  | 1398 | 22.4854 | 0.017837
|  | 1399 | 22.8738 | 0.017959
|  | 1400 | 23.079 | 0.017922
|  | 1401 | 23.5837 | 0.018174
|  | 1402 | 24.2223 | 0.018826
|  | 1403 | 24.7884 | 0.019486
|  | 1404 | 25.3267 | 0.020291
|  | 1405 | 25.9843 | 0.021058
|  | 1406 | 26.786 | 0.021504
|  | 1407 | 27.4605 | 0.021812
|  | 1408 | 27.8339 | 0.021959
|  | 1409 | 28.2151 | 0.022333
|  | 1410 | 28.8321 | 0.022912
|  | 1411 | 29.5847 | 0.023625
|  | 1412 | 30.235 | 0.024179
|  | 1413 | 30.6329 | 0.024392
|  | 1414 | 31.0994 | 0.024752
|  | 1415 | 31.7518 | 0.025414
|  | 1416 | 32.432 | 0.026118
|  | 1417 | 33.106 | 0.026728
|  | 1418 | 33.7221 | 0.027108
|  | 1419 | 34.3335 | 0.027438
|  | 1420 | 35.0184 | 0.027965
|  | 1421 | 35.7078 | 0.028558
|  | 1422 | 36.3665 | 0.029058
|  | 1423 | 36.9627 | 0.029586
|  | 1424 | 37.5638 | 0.030128
|  | 1425 | 38.2156 | 0.030662
|  | 1426 | 38.8988 | 0.031253
|  | 1427 | 39.5955 | 0.031989
|  | 1428 | 40.3348 | 0.032751
|  | 1429 | 41.0692 | 0.033398
|  | 1430 | 41.7892 | 0.034094
|  | 1431 | 42.5136 | 0.034764
|  | 1432 | 43.2486 | 0.035426
|  | 1433 | 44.0154 | 0.036188
|  | 1434 | 44.8028 | 0.037029
|  | 1435 | 45.6149 | 0.03766
|  | 1436 | 46.4332 | 0.037809
|  | 1437 | 47.1673 | 0.038133
|  | 1438 | 47.8695 | 0.038815
|  | 1439 | 48.6362 | 0.039494
|  | 1440 | 49.4272 | 0.040334
|  | 1441 | 50.2525 | 0.041358
|  | 1442 | 51.099 | 0.04243
|  | 1443 | 51.9077 | 0.043388
|  | 1444 | 52.7172 | 0.044027
|  | 1445 | 53.5026 | 0.043985
|  | 1446 | 54.2686 | 0.044279
|  | 1447 | 55.1002 | 0.045302
|  | 1448 | 55.9255 | 0.046378
|  | 1449 | 56.7167 | 0.047089
|  | 1450 | 57.5311 | 0.047758
|  | 1451 | 58.3643 | 0.048677
|  | 1452 | 59.2345 | 0.049756
|  | 1453 | 60.1005 | 0.050494
|  | 1454 | 60.8819 | 0.05049
|  | 1455 | 61.6453 | 0.050774
|  | 1456 | 62.4486 | 0.051735
|  | 1457 | 63.2647 | 0.052817
|  | 1458 | 64.0986 | 0.053902
|  | 1459 | 64.9809 | 0.05469
|  | 1460 | 65.8691 | 0.054765
|  | 1461 | 66.6577 | 0.055165
|  | 1462 | 67.4158 | 0.05602
|  | 1463 | 68.2129 | 0.056912
|  | 1464 | 69.074 | 0.057802
|  | 1465 | 69.938 | 0.058798
|  | 1466 | 70.7811 | 0.059999
|  | 1467 | 71.6111 | 0.061072
|  | 1468 | 72.3544 | 0.062084
|  | 1469 | 73.0962 | 0.063169
|  | 1470 | 73.8719 | 0.064012
|  | 1471 | 74.6274 | 0.064897
|  | 1472 | 75.4521 | 0.065467
|  | 1473 | 76.2791 | 0.065349
|  | 1474 | 77.0313 | 0.065657
|  | 1475 | 77.7707 | 0.066419
|  | 1476 | 78.4874 | 0.067282
|  | 1477 | 79.1934 | 0.068124
|  | 1478 | 79.8921 | 0.068873
|  | 1479 | 80.5588 | 0.069432
|  | 1480 | 81.2095 | 0.06999
|  | 1481 | 81.8919 | 0.07061
|  | 1482 | 82.5578 | 0.071379
|  | 1483 | 83.1464 | 0.072134
|  | 1484 | 83.6714 | 0.072583
|  | 1485 | 84.2234 | 0.073125
|  | 1486 | 84.7793 | 0.073995
|  | 1487 | 85.3075 | 0.074683
|  | 1488 | 85.8363 | 0.075187
|  | 1489 | 86.3661 | 0.075985
|  | 1490 | 86.8483 | 0.076732
|  | 1491 | 87.3394 | 0.077487
|  | 1492 | 87.7736 | 0.078516
|  | 1493 | 88.2299 | 0.079462
|  | 1494 | 88.6755 | 0.079905
|  | 1495 | 89.1357 | 0.079378
|  | 1496 | 89.5354 | 0.07933
|  | 1497 | 89.9334 | 0.080281
|  | 1498 | 90.3419 | 0.081131
|  | 1499 | 90.7042 | 0.081811
|  | 1500 | 91.0077 | 0.08284
|  | 1501 | 91.3185 | 0.083095
|  | 1502 | 91.6429 | 0.08253
|  | 1503 | 91.9516 | 0.082669
|  | 1504 | 92.2456 | 0.083487
|  | 1505 | 92.5787 | 0.084423
|  | 1506 | 92.9273 | 0.085298
|  | 1507 | 93.1349 | 0.08568
|  | 1508 | 93.3109 | 0.085057
|  | 1509 | 93.5419 | 0.084999
|  | 1510 | 93.7729 | 0.085724
|  | 1511 | 93.9641 | 0.086628
|  | 1512 | 94.189 | 0.087605
|  | 1513 | 94.4573 | 0.087623
|  | 1514 | 94.5993 | 0.08652
|  | 1515 | 94.6912 | 0.086346
|  | 1516 | 94.821 | 0.08692
|  | 1517 | 94.9448 | 0.087426
|  | 1518 | 95.077 | 0.088295
|  | 1519 | 95.2096 | 0.08901
|  | 1520 | 95.3877 | 0.08957
|  | 1521 | 95.5478 | 0.090142
|  | 1522 | 95.5663 | 0.090268
|  | 1523 | 95.5973 | 0.088975
|  | 1524 | 95.6664 | 0.08866
|  | 1525 | 95.7171 | 0.089039
|  | 1526 | 95.7409 | 0.089296
|  | 1527 | 95.7649 | 0.08971
|  | 1528 | 95.7884 | 0.089983
|  | 1529 | 95.9143 | 0.090154
|  | 1530 | 96.0243 | 0.090513
|  | 1531 | 96.0627 | 0.091147
|  | 1532 | 96.0946 | 0.091931
|  | 1533 | 96.1482 | 0.085765
|  | 1534 | 96.1152 | 0.080355
|  | 1535 | 96.0465 | 0.079993
|  | 1536 | 96.0319 | 0.070062
|  | 1537 | 96.0334 | 0.065362
|  | 1538 | 95.9897 | 0.060575
|  | 1539 | 96.0008 | 0.055481
|  | 1540 | 96.0165 | 0.050687
|  | 1541 | 96.004 | 0.041041
|  | 1542 | 96.0296 | 0.037845
|  | 1543 | 96.0641 | 0.036234
|  | 1544 | 96.0902 | 0.032626
|  | 1545 | 96.0528 | 0.032149
|  | 1546 | 95.9486 | 0.030742
|  | 1547 | 95.9125 | 0.030426
|  | 1548 | 95.8831 | 0.030476
|  | 1549 | 95.873 | 0.030977
|  | 1550 | 95.8664 | 0.031559
|  | 1551 | 95.9053 | 0.03179
|  | 1552 | 95.8888 | 0.032252
|  | 1553 | 95.788 | 0.032128
|  | 1554 | 95.7402 | 0.030831
|  | 1555 | 95.721 | 0.03072
|  | 1556 | 95.7446 | 0.031221
|  | 1557 | 95.7971 | 0.041491
|  | 1558 | 95.8026 | 0.052022
|  | 1559 | 95.7408 | 0.06242
|  | 1560 | 95.655 | 0.072187
|  | 1561 | 95.5958 | 0.080704
|  | 1562 | 95.5489 | 0.090979
|  | 1563 | 95.5377 | 0.091535
|  | 1564 | 95.6366 | 0.112
|  | 1565 | 95.6212 | 0.12266
|  | 1566 | 95.5159 | 0.1334
|  | 1567 | 95.4903 | 0.15341
|  | 1568 | 95.4973 | 0.17171
|  | 1569 | 95.5173 | 0.18177
|  | 1570 | 95.6006 | 0.19268
|  | 1571 | 95.6107 | 0.2929
|  | 1572 | 95.5391 | 0.39375
|  | 1573 | 95.4479 | 0.49447
|  | 1574 | 95.4482 | 0.59425
|  | 1575 | 95.4416 | 0.69276
|  | 1576 | 95.4728 | 0.89291
|  | 1577 | 95.5392 | 1.1936
|  | 1578 | 95.5564 | 1.494
|  | 1579 | 95.5958 | 1.6943
|  | 1580 | 95.5755 | 1.8953
|  | 1581 | 95.4946 | 2.0961
|  | 1582 | 95.4807 | 2.2961
|  | 1583 | 95.4901 | 2.3941
|  | 1584 | 95.4353 | 2.5945
|  | 1585 | 95.3895 | 2.7948
|  | 1586 | 95.4318 | 2.8953
|  | 1587 | 95.4876 | 3.0958
|  | 1588 | 95.6012 | 3.2963
|  | 1589 | 95.634 | 3.3967
|  | 1590 | 95.6361 | 3.4973
|  | 1591 | 95.6593 | 3.5979
|  | 1592 | 95.6488 | 3.7988
|  | 1593 | 95.6797 | 3.8993
|  | 1594 | 95.6865 | 4.0022
|  | 1595 | 95.7168 | 4.046
|  | 1596 | 95.7424 | 4.0839
|  | 1597 | 95.7213 | 4.1291
|  | 1598 | 95.6821 | 4.1857
|  | 1599 | 95.6858 | 4.1696
|  | 1600 | 95.6561 | 4.1247
|  | 1601 | 95.7002 | 4.1284
|  | 1602 | 95.6723 | 4.1702
|  | 1603 | 95.7067 | 4.2022
|  | 1604 | 95.7476 | 4.2285
|  | 1605 | 95.7755 | 4.2666
|  | 1606 | 95.7769 | 4.3008
|  | 1607 | 95.7365 | 4.3353
|  | 1608 | 95.7605 | 4.384
|  | 1609 | 95.7573 | 4.4255
|  | 1610 | 95.7423 | 4.4863
|  | 1611 | 95.7895 | 4.53
|  | 1612 | 95.7762 | 4.5893
|  | 1613 | 95.7848 | 4.6464
|  | 1614 | 95.7808 | 4.7094
|  | 1615 | 95.8017 | 4.7715
|  | 1616 | 95.8212 | 4.8641
|  | 1617 | 95.9256 | 4.9552
|  | 1618 | 95.9179 | 5.0556
|  | 1619 | 95.9097 | 5.0848
|  | 1620 | 95.9131 | 5.0748
|  | 1621 | 95.9196 | 5.1627
|  | 1622 | 95.802 | 5.2716
|  | 1623 | 95.7898 | 5.3887
|  | 1624 | 95.8138 | 5.5491
|  | 1625 | 95.8107 | 5.732
|  | 1626 | 95.7911 | 5.8031
|  | 1627 | 95.7973 | 5.9804
|  | 1628 | 95.8869 | 6.0994
|  | 1629 | 95.909 | 6.1605
|  | 1630 | 95.837 | 6.3392
|  | 1631 | 95.7838 | 6.5282
|  | 1632 | 95.7985 | 6.7539
|  | 1633 | 95.7681 | 6.9948
|  | 1634 | 95.8179 | 7.1725
|  | 1635 | 95.9547 | 7.2846
|  | 1636 | 95.925 | 7.5609
|  | 1637 | 95.8399 | 7.8583
|  | 1638 | 95.8365 | 8.1825
|  | 1639 | 95.8444 | 8.5632
|  | 1640 | 95.834 | 8.928
|  | 1641 | 95.9713 | 9.2257
|  | 1642 | 95.9499 | 9.4587
|  | 1643 | 95.9817 | 9.8674
|  | 1644 | 95.95 | 10.3497
|  | 1645 | 95.8302 | 10.8545
|  | 1646 | 95.8395 | 11.4146
|  | 1647 | 95.831 | 12.0413
|  | 1648 | 95.8642 | 12.4973
|  | 1649 | 95.9567 | 12.8842
|  | 1650 | 95.9389 | 13.6334
|  | 1651 | 95.9596 | 14.3627
|  | 1652 | 95.9295 | 15.1896
|  | 1653 | 95.8086 | 16.0467
|  | 1654 | 95.765 | 16.9585
|  | 1655 | 95.7767 | 17.8057
|  | 1656 | 95.7581 | 18.4408
|  | 1657 | 95.7407 | 19.5535
|  | 1658 | 95.7595 | 20.8145
|  | 1659 | 95.8595 | 21.9896
|  | 1660 | 95.877 | 23.3007
|  | 1661 | 95.8274 | 24.6901
|  | 1662 | 95.8777 | 25.9671
|  | 1663 | 95.8888 | 26.8984
|  | 1664 | 95.9005 | 28.3461
|  | 1665 | 95.887 | 29.8045
|  | 1666 | 95.8107 | 31.2602
|  | 1667 | 95.7581 | 33.2021
|  | 1668 | 95.7144 | 35.6789
|  | 1669 | 95.739 | 37.7751
|  | 1670 | 95.8029 | 38.6183
|  | 1671 | 95.7509 | 40.084
|  | 1672 | 95.6366 | 42.2813
|  | 1673 | 95.656 | 44.513
|  | 1674 | 95.6623 | 46.6504
|  | 1675 | 95.6421 | 48.3361
|  | 1676 | 95.6145 | 49.6432
|  | 1677 | 95.6872 | 52.1738
|  | 1678 | 95.7907 | 54.4789
|  | 1679 | 95.8327 | 56.5645
|  | 1680 | 95.8469 | 58.3813
|  | 1681 | 95.8129 | 60.6033
|  | 1682 | 95.7145 | 62.9466
|  | 1683 | 95.684 | 64.5646
|  | 1684 | 95.6589 | 65.5394
|  | 1685 | 95.5987 | 67.6386
|  | 1686 | 95.6088 | 69.0499
|  | 1687 | 95.7085 | 70.3376
|  | 1688 | 95.7295 | 72.3695
|  | 1689 | 95.6878 | 74.8352
|  | 1690 | 95.6558 | 76.678
|  | 1691 | 95.5664 | 77.7563
|  | 1692 | 95.4738 | 78.1219
|  | 1693 | 95.3777 | 78.8887
|  | 1694 | 95.3337 | 79.9798
|  | 1695 | 95.287 | 81.7316
|  | 1696 | 95.3357 | 83.6903
|  | 1697 | 95.4208 | 83.9246
|  | 1698 | 95.4281 | 86.372
|  | 1699 | 95.4269 | 87.7403
|  | 1700 | 95.4141 | 88.1954
|  | 1701 | 95.4591 | 87.986
|  | 1702 | 95.4863 | 88.0804
|  | 1703 | 95.4451 | 88.0583
|  | 1704 | 95.3973 | 88.4905
|  | 1705 | 95.3792 | 88.9838
|  | 1706 | 95.3872 | 89.585
|  | 1707 | 95.3188 | 89.7801
|  | 1708 | 95.2499 | 90.047
|  | 1709 | 95.2552 | 90.169
|  | 1710 | 95.34 | 90.6089
|  | 1711 | 95.3373 | 90.5069
|  | 1712 | 95.3409 | 90.4102
|  | 1713 | 95.292 | 90.47
|  | 1714 | 95.2237 | 90.175
|  | 1715 | 95.1437 | 89.2267
|  | 1716 | 95.0909 | 88.5734
|  | 1717 | 95.0705 | 90.2633
|  | 1718 | 95.0786 | 92.0476
|  | 1719 | 95.0401 | 91.7953
|  | 1720 | 94.9638 | 91.6981
|  | 1721 | 94.9365 | 91.4315
|  | 1722 | 94.8887 | 90.995
|  | 1723 | 94.8975 | 90.4746
|  | 1724 | 94.9723 | 89.0347
|  | 1725 | 94.9829 | 87.6635
|  | 1726 | 94.9831 | 87.1905
|  | 1727 | 94.9891 | 87.5842
|  | 1728 | 94.9553 | 89.1532
|  | 1729 | 94.9616 | 88.8861
|  | 1730 | 94.909 | 88.8037
|  | 1731 | 94.8155 | 88.6128
|  | 1732 | 94.7991 | 88.3493
|  | 1733 | 94.7917 | 88.9258
|  | 1734 | 94.7377 | 88.9627
|  | 1735 | 94.7073 | 88.8841
|  | 1736 | 94.6634 | 89.1589
|  | 1737 | 94.6353 | 89.0417
|  | 1738 | 94.5901 | 89.2193
|  | 1739 | 94.5501 | 89.618
|  | 1740 | 94.5428 | 89.827
|  | 1741 | 94.6151 | 89.1945
|  | 1742 | 94.6264 | 87.5945
|  | 1743 | 94.6258 | 87.708
|  | 1744 | 94.6031 | 87.6532
|  | 1745 | 94.6361 | 87.5729
|  | 1746 | 94.6747 | 87.5495
|  | 1747 | 94.7287 | 87.4293
|  | 1748 | 94.7248 | 88.0063
|  | 1749 | 94.6982 | 87.8944
|  | 1750 | 94.6842 | 88.046
|  | 1751 | 94.6946 | 88.8364
|  | 1752 | 94.7608 | 89.0175
|  | 1753 | 94.8169 | 88.8413
|  | 1754 | 94.8435 | 88.8731
|  | 1755 | 94.8768 | 89.802
|  | 1756 | 94.9316 | 90.0562
|  | 1757 | 95.0163 | 90.4535
|  | 1758 | 95.1167 | 90.6825
|  | 1759 | 95.1516 | 90.7376
|  | 1760 | 95.2298 | 91.6781
|  | 1761 | 95.2606 | 92.2325
|  | 1762 | 95.3105 | 93.007
|  | 1763 | 95.3596 | 93.9588
|  | 1764 | 95.4211 | 93.9873
|  | 1765 | 95.442 | 93.1085
|  | 1766 | 95.4717 | 92.1523
|  | 1767 | 95.4648 | 91.878
|  | 1768 | 95.4009 | 91.8338
|  | 1769 | 95.3197 | 92.5205
|  | 1770 | 95.3103 | 92.9903
|  | 1771 | 95.3161 | 93.1484
|  | 1772 | 95.3393 | 93.4119
|  | 1773 | 95.3965 | 93.4867
|  | 1774 | 95.4377 | 92.9544
|  | 1775 | 95.4335 | 93.0348
|  | 1776 | 95.4126 | 93.5787
|  | 1777 | 95.3526 | 93.3948
|  | 1778 | 95.3937 | 93.5562
|  | 1779 | 95.412 | 93.4092
|  | 1780 | 95.3741 | 93.1928
|  | 1781 | 95.3752 | 93.251
|  | 1782 | 95.3987 | 93.2945
|  | 1783 | 95.3402 | 93.8062
|  | 1784 | 95.2853 | 93.8996
|  | 1785 | 95.2848 | 93.6574
|  | 1786 | 95.2709 | 93.2531
|  | 1787 | 95.2574 | 92.9596
|  | 1788 | 95.254 | 92.9171
|  | 1789 | 95.2325 | 93.0063
|  | 1790 | 95.191 | 93.0493
|  | 1791 | 95.1802 | 92.4559
|  | 1792 | 95.1688 | 92.3615
|  | 1793 | 95.1345 | 92.251
|  | 1794 | 95.1164 | 92.1139
|  | 1795 | 95.1498 | 92.2779
|  | 1796 | 95.1656 | 92.4418
|  | 1797 | 95.0821 | 92.392
|  | 1798 | 95.0217 | 91.3152
|  | 1799 | 94.9927 | 90.9272
|  | 1800 | 94.9942 | 92.1579
|  | 1801 | 95.0262 | 92.3564
|  | 1802 | 95.0554 | 90.701
|  | 1803 | 95.041 | 90.5373
|  | 1804 | 94.9935 | 91.497
|  | 1805 | 94.9088 | 91.4601
|  | 1806 | 94.8305 | 91.2492
|  | 1807 | 94.826 | 90.7995
|  | 1808 | 94.8271 | 89.9707
|  | 1809 | 94.8004 | 89.6537
|  | 1810 | 94.8113 | 89.3694
|  | 1811 | 94.8568 | 87.8715
|  | 1812 | 94.8353 | 88.2004
|  | 1813 | 94.7455 | 89.892
|  | 1814 | 94.5856 | 89.3316
|  | 1815 | 94.4717 | 88.5546
|  | 1816 | 94.4647 | 89.5785
|  | 1817 | 94.5959 | 90.0448
|  | 1818 | 94.6615 | 90.2425
|  | 1819 | 94.4945 | 90.5646
|  | 1820 | 94.3459 | 90.6467
|  | 1821 | 94.3046 | 91.6498
|  | 1822 | 94.2973 | 90.2892
|  | 1823 | 94.2605 | 87.3864
|  | 1824 | 94.2434 | 86.7809
|  | 1825 | 94.2294 | 87.7333
|  | 1826 | 94.2751 | 87.403
|  | 1827 | 94.4212 | 86.5021
|  | 1828 | 94.3972 | 86.5633
|  | 1829 | 94.1842 | 87.7352
|  | 1830 | 94.0197 | 88.013
|  | 1831 | 93.9821 | 86.4076
|  | 1832 | 94.0959 | 85.7333
|  | 1833 | 94.1976 | 86.0786
|  | 1834 | 94.128 | 86.3233
|  | 1835 | 93.9241 | 86.1141
|  | 1836 | 93.8658 | 86.2444
|  | 1837 | 93.9702 | 87.0719
|  | 1838 | 94.0904 | 87.4317
|  | 1839 | 94.0965 | 87.1207
|  | 1840 | 93.8374 | 86.6233
|  | 1841 | 93.5952 | 86.8044
|  | 1842 | 93.5525 | 86.5402
|  | 1843 | 93.5447 | 85.1549
|  | 1844 | 93.7324 | 84.536
|  | 1845 | 93.8122 | 86.185
|  | 1846 | 93.6054 | 86.9401
|  | 1847 | 93.4133 | 86.5628
|  | 1848 | 93.3585 | 86.5299
|  | 1849 | 93.3701 | 85.4594
|  | 1850 | 93.3925 | 84.1517
|  | 1851 | 93.3284 | 84.9711
|  | 1852 | 93.2764 | 85.7444
|  | 1853 | 93.2192 | 86.0798
|  | 1854 | 93.1884 | 86.1799
|  | 1855 | 93.218 | 86.2519
|  | 1856 | 93.2106 | 86.4783
|  | 1857 | 93.2016 | 86.8559
|  | 1858 | 93.1447 | 86.7365
|  | 1859 | 93.0574 | 86.4417
|  | 1860 | 92.9738 | 86.273
|  | 1861 | 92.8995 | 86.3602
|  | 1862 | 92.8683 | 86.0307
|  | 1863 | 92.8056 | 85.7104
|  | 1864 | 92.7423 | 85.4085
|  | 1865 | 92.763 | 85.3203
|  | 1866 | 92.7768 | 84.8742
|  | 1867 | 92.7764 | 84.5777
|  | 1868 | 92.7796 | 84.9062
|  | 1869 | 92.7689 | 85.5832
|  | 1870 | 92.7591 | 87.3119
|  | 1871 | 92.6347 | 87.9715
|  | 1872 | 92.5576 | 87.4706
|  | 1873 | 92.5027 | 87.2879
|  | 1874 | 92.476 | 87.2517
|  | 1875 | 92.416 | 86.6172
|  | 1876 | 92.3957 | 86.7441
|  | 1877 | 92.2598 | 86.7243
|  | 1878 | 92.1615 | 86.2704
|  | 1879 | 92.1419 | 85.5902
|  | 1880 | 92.0741 | 86.1876
|  | 1881 | 92.0238 | 87.2471
|  | 1882 | 91.9493 | 87.7451
|  | 1883 | 91.8924 | 87.5625
|  | 1884 | 91.7928 | 85.6517
|  | 1885 | 91.7015 | 85.364
|  | 1886 | 91.6422 | 86.8586
|  | 1887 | 91.5707 | 87.0422
|  | 1888 | 91.5398 | 87.3084
|  | 1889 | 91.4357 | 87.3955
|  | 1890 | 91.3358 | 88.7297
|  | 1891 | 91.254 | 90.2847
|  | 1892 | 91.1207 | 88.8055
|  | 1893 | 91.0206 | 86.8347
|  | 1894 | 90.9187 | 86.0184
|  | 1895 | 90.8359 | 85.7415
|  | 1896 | 90.733 | 86.2552
|  | 1897 | 90.7419 | 88.9988
|  | 1898 | 90.6566 | 89.1258
|  | 1899 | 90.5603 | 87.1321
|  | 1900 | 90.5167 | 86.4047
|  | 1901 | 90.5381 | 86.2573
|  | 1902 | 90.5545 | 86.8761
|  | 1903 | 90.5444 | 88.9198
|  | 1904 | 90.4828 | 89.5432
|  | 1905 | 90.4484 | 89.7745
|  | 1906 | 90.2751 | 89.3352
|  | 1907 | 90.2242 | 87.6489
|  | 1908 | 90.3153 | 87.1271
|  | 1909 | 90.3737 | 86.7473
|  | 1910 | 90.3898 | 87.5731
|  | 1911 | 90.3372 | 88.8612
|  | 1912 | 90.2558 | 87.731
|  | 1913 | 90.1761 | 88.4605
|  | 1914 | 90.1209 | 89.3174
|  | 1915 | 90.2036 | 87.8367
|  | 1916 | 90.2537 | 87.6035
|  | 1917 | 90.3173 | 87.9946
|  | 1918 | 90.3436 | 88.1607
|  | 1919 | 90.2515 | 87.7652
|  | 1920 | 90.1337 | 87.6384
|  | 1921 | 90.1192 | 88.485
|  | 1922 | 90.1205 | 89.457
|  | 1923 | 90.1346 | 88.3797
|  | 1924 | 90.2168 | 87.1772
|  | 1925 | 90.237 | 87.0328
|  | 1926 | 90.26 | 87.1978
|  | 1927 | 90.2096 | 87.1368
|  | 1928 | 90.1795 | 87.9682
|  | 1929 | 90.1767 | 90.2692
|  | 1930 | 90.1763 | 89.9879
|  | 1931 | 90.1773 | 87.5479
|  | 1932 | 90.2157 | 85.9178
|  | 1933 | 90.1821 | 87.1426
|  | 1934 | 90.1613 | 88.1212
|  | 1935 | 90.1889 | 88.6784
|  | 1936 | 90.1794 | 89.4358
|  | 1937 | 90.1368 | 88.3653
|  | 1938 | 90.1204 | 87.7491
|  | 1939 | 90.2076 | 87.3252
|  | 1940 | 90.1676 | 87.1018
|  | 1941 | 90.1369 | 87.1941
|  | 1942 | 90.1952 | 87.4546
|  | 1943 | 90.227 | 88.0731
|  | 1944 | 90.1212 | 86.3992
|  | 1945 | 90.1199 | 86.5587
|  | 1946 | 90.2232 | 87.4664
|  | 1947 | 90.2248 | 86.8391
|  | 1948 | 90.1788 | 85.6726
|  | 1949 | 90.1404 | 86.0566
|  | 1950 | 90.1514 | 86.6402
|  | 1951 | 90.1937 | 87.4545
|  | 1952 | 90.2394 | 85.7821
|  | 1953 | 90.1837 | 85.3206
|  | 1954 | 90.2055 | 86.081
|  | 1955 | 90.2255 | 87.2975
|  | 1956 | 90.1739 | 85.7193
|  | 1957 | 90.16 | 85.4355
|  | 1958 | 90.1937 | 85.3354
|  | 1959 | 90.2281 | 83.2129
|  | 1960 | 90.267 | 83.0516
|  | 1961 | 90.1599 | 84.5366
|  | 1962 | 90.1496 | 84.8217
|  | 1963 | 90.176 | 84.9042
|  | 1964 | 90.1543 | 84.1362
|  | 1965 | 90.1724 | 84.0358
|  | 1966 | 90.2687 | 83.5471
|  | 1967 | 90.3047 | 83.3436
|  | 1968 | 90.2007 | 83.6969
|  | 1969 | 90.196 | 85.2547
|  | 1970 | 90.2369 | 85.9133
|  | 1971 | 90.2174 | 85.1389
|  | 1972 | 90.2015 | 82.3626
|  | 1973 | 90.1572 | 81.6921
|  | 1974 | 90.1425 | 81.6928
|  | 1975 | 90.1834 | 82.8121
|  | 1976 | 90.2186 | 82.8804
|  | 1977 | 90.2155 | 82.7594
|  | 1978 | 90.2035 | 82.4005
|  | 1979 | 90.1433 | 81.9624
|  | 1980 | 90.1511 | 81.2585
|  | 1981 | 90.1399 | 80.5352
|  | 1982 | 90.1665 | 80.4312
|  | 1983 | 90.1801 | 80.7474
|  | 1984 | 90.2239 | 82.4894
|  | 1985 | 90.1489 | 82.9271
|  | 1986 | 90.138 | 82.9219
|  | 1987 | 90.1403 | 82.1571
|  | 1988 | 90.1306 | 79.2535
|  | 1989 | 90.1396 | 78.8467
|  | 1990 | 90.1441 | 79.581
|  | 1991 | 90.1468 | 80.7383
|  | 1992 | 90.0944 | 80.3948
|  | 1993 | 90.1312 | 80.23
|  | 1994 | 90.0786 | 78.8165
|  | 1995 | 90.0507 | 77.3606
|  | 1996 | 90.0501 | 78.3059
|  | 1997 | 90.0767 | 79.7392
|  | 1998 | 90.0525 | 80.0389
|  | 1999 | 90.0286 | 79.8688
|  | 2000 | 90.0228 | 79.9316