## Transmission
TL2X-SAP Transmission
|  | Wavelength (nm) | % Transmission
|  | 2000 | 56.4588
|  | 1999 | 56.1535
|  | 1998 | 57.1985
|  | 1997 | 56.7692
Product Raw Data |  | 1996 | 56.2951
Thorlabs Super Apochromatic Microscope Objective, 2X Magnification |  | 1995 | 56.9262
|  | 1994 | 56.3526
Item # | TL2X-SAP | 1993 | 56.5556
DISCLAIMER: The data presented here are typical. Slight variations in performance data will occur from lot to lot. Please contact Technical Support with any questions regarding the use or reliability of this data. |  | 1992 | 56.9701
|  | 1991 | 56.8509
|  | 1990 | 56.5645
|  | 1989 | 57.0067
|  | 1988 | 56.9156
|  | 1987 | 56.9354
This data may be used in publications. However, please cite Thorlabs as the source. |  | 1986 | 57.3563
|  | 1985 | 56.9565
|  | 1984 | 56.6824
Additional Information: |  | 1983 | 57.3089
|  | 1982 | 57.1668
|  | 1981 | 57.243
|  | 1980 | 57.2724
|  | 1979 | 57.0443
|  | 1978 | 56.9515
|  | 1977 | 57.1198
|  | 1976 | 56.9182
|  | 1975 | 57.0547
|  | 1974 | 57.1999
|  | 1973 | 57.3888
|  | 1972 | 56.9707
|  | 1971 | 56.8711
|  | 1970 | 57.2831
|  | 1969 | 57.1034
|  | 1968 | 57.1112
|  | 1967 | 57.1835
|  | 1966 | 56.9086
|  | 1965 | 57.2853
|  | 1964 | 57.3049
|  | 1963 | 57.1175
|  | 1962 | 57.1083
|  | 1961 | 57.2051
|  | 1960 | 57.6316
|  | 1959 | 57.2123
|  | 1958 | 57.2449
|  | 1957 | 56.9025
|  | 1956 | 57.0656
|  | 1955 | 57.4484
|  | 1954 | 57.1089
|  | 1953 | 57.5259
|  | 1952 | 57.4066
|  | 1951 | 57.2854
|  | 1950 | 58.273
|  | 1949 | 57.5294
|  | 1948 | 57.8041
|  | 1947 | 57.3568
|  | 1946 | 57.5216
|  | 1945 | 57.198
|  | 1944 | 57.304
|  | 1943 | 57.1331
|  | 1942 | 57.1396
|  | 1941 | 57.3838
|  | 1940 | 57.4386
|  | 1939 | 57.3272
|  | 1938 | 57.7173
|  | 1937 | 57.7239
|  | 1936 | 57.6681
|  | 1935 | 57.8398
|  | 1934 | 57.7817
|  | 1933 | 56.6762
|  | 1932 | 57.5453
|  | 1931 | 57.4793
|  | 1930 | 57.5053
|  | 1929 | 58.0753
|  | 1928 | 58.2491
|  | 1927 | 57.384
|  | 1926 | 57.8814
|  | 1925 | 57.8001
|  | 1924 | 56.9326
|  | 1923 | 57.1319
|  | 1922 | 57.5677
|  | 1921 | 57.1457
|  | 1920 | 57.4629
|  | 1919 | 57.7174
|  | 1918 | 57.9584
|  | 1917 | 57.6591
|  | 1916 | 58.0769
|  | 1915 | 57.2938
|  | 1914 | 58.0218
|  | 1913 | 58.3261
|  | 1912 | 57.8307
|  | 1911 | 57.4223
|  | 1910 | 57.754
|  | 1909 | 57.2101
|  | 1908 | 58.2178
|  | 1907 | 58.2773
|  | 1906 | 57.8424
|  | 1905 | 57.553
|  | 1904 | 57.8268
|  | 1903 | 57.9682
|  | 1902 | 58.0436
|  | 1901 | 58.0898
|  | 1900 | 57.7764
|  | 1899 | 58.1436
|  | 1898 | 58.2153
|  | 1897 | 57.7653
|  | 1896 | 58.0676
|  | 1895 | 58.1133
|  | 1894 | 58.128
|  | 1893 | 58.2762
|  | 1892 | 58.5013
|  | 1891 | 57.8096
|  | 1890 | 58.0602
|  | 1889 | 58.2433
|  | 1888 | 58.4036
|  | 1887 | 58.1521
|  | 1886 | 58.3877
|  | 1885 | 58.151
|  | 1884 | 58.1264
|  | 1883 | 58.2102
|  | 1882 | 58.2998
|  | 1881 | 58.2536
|  | 1880 | 58.7185
|  | 1879 | 57.8606
|  | 1878 | 57.9196
|  | 1877 | 58.5323
|  | 1876 | 58.439
|  | 1875 | 58.2586
|  | 1874 | 58.3835
|  | 1873 | 58.3384
|  | 1872 | 58.4656
|  | 1871 | 58.5326
|  | 1870 | 58.5352
|  | 1869 | 58.516
|  | 1868 | 58.5973
|  | 1867 | 57.9904
|  | 1866 | 58.1762
|  | 1865 | 58.4077
|  | 1864 | 58.2562
|  | 1863 | 58.577
|  | 1862 | 58.828
|  | 1861 | 58.2576
|  | 1860 | 58.3401
|  | 1859 | 58.5572
|  | 1858 | 58.1797
|  | 1857 | 58.3101
|  | 1856 | 58.6737
|  | 1855 | 58.0815
|  | 1854 | 58.3592
|  | 1853 | 58.6358
|  | 1852 | 58.1833
|  | 1851 | 58.2697
|  | 1850 | 58.5597
|  | 1849 | 58.2155
|  | 1848 | 58.2928
|  | 1847 | 58.5963
|  | 1846 | 58.3029
|  | 1845 | 58.5291
|  | 1844 | 58.9342
|  | 1843 | 58.4464
|  | 1842 | 58.3696
|  | 1841 | 58.6787
|  | 1840 | 58.3625
|  | 1839 | 58.4793
|  | 1838 | 58.4826
|  | 1837 | 58.2307
|  | 1836 | 58.382
|  | 1835 | 58.4004
|  | 1834 | 58.0783
|  | 1833 | 58.2914
|  | 1832 | 58.3837
|  | 1831 | 58.5126
|  | 1830 | 58.8966
|  | 1829 | 59.0339
|  | 1828 | 58.5637
|  | 1827 | 58.4178
|  | 1826 | 58.4453
|  | 1825 | 58.2692
|  | 1824 | 58.4327
|  | 1823 | 58.5926
|  | 1822 | 58.526
|  | 1821 | 58.7254
|  | 1820 | 58.7359
|  | 1819 | 58.4047
|  | 1818 | 58.6126
|  | 1817 | 58.8228
|  | 1816 | 58.49
|  | 1815 | 58.5811
|  | 1814 | 58.6217
|  | 1813 | 58.257
|  | 1812 | 58.5337
|  | 1811 | 58.6107
|  | 1810 | 58.3331
|  | 1809 | 58.4233
|  | 1808 | 58.416
|  | 1807 | 58.4731
|  | 1806 | 58.7591
|  | 1805 | 58.562
|  | 1804 | 58.2054
|  | 1803 | 58.4885
|  | 1802 | 58.6062
|  | 1801 | 58.3962
|  | 1800 | 58.388
|  | 1799 | 58.5031
|  | 1798 | 58.4507
|  | 1797 | 58.4702
|  | 1796 | 58.3368
|  | 1795 | 58.1742
|  | 1794 | 58.5089
|  | 1793 | 58.471
|  | 1792 | 58.3048
|  | 1791 | 58.4338
|  | 1790 | 58.5332
|  | 1789 | 58.3575
|  | 1788 | 58.2832
|  | 1787 | 58.4361
|  | 1786 | 58.3828
|  | 1785 | 58.3736
|  | 1784 | 58.3342
|  | 1783 | 58.1379
|  | 1782 | 58.293
|  | 1781 | 58.4721
|  | 1780 | 58.3231
|  | 1779 | 58.1891
|  | 1778 | 58.2467
|  | 1777 | 58.2591
|  | 1776 | 58.2732
|  | 1775 | 58.3066
|  | 1774 | 58.1376
|  | 1773 | 58.1661
|  | 1772 | 58.2074
|  | 1771 | 58.0193
|  | 1770 | 58.1348
|  | 1769 | 58.0748
|  | 1768 | 57.9939
|  | 1767 | 57.9781
|  | 1766 | 58.0294
|  | 1765 | 57.8841
|  | 1764 | 58.0772
|  | 1763 | 57.9926
|  | 1762 | 57.7338
|  | 1761 | 57.724
|  | 1760 | 57.7251
|  | 1759 | 57.6027
|  | 1758 | 57.5736
|  | 1757 | 57.6238
|  | 1756 | 57.5873
|  | 1755 | 57.651
|  | 1754 | 57.6118
|  | 1753 | 57.5341
|  | 1752 | 57.5043
|  | 1751 | 57.4296
|  | 1750 | 57.3001
|  | 1749 | 57.1629
|  | 1748 | 57.2338
|  | 1747 | 57.1668
|  | 1746 | 57.3636
|  | 1745 | 57.1844
|  | 1744 | 57.1213
|  | 1743 | 57.2018
|  | 1742 | 57.2153
|  | 1741 | 57.1444
|  | 1740 | 57.4685
|  | 1739 | 57.2801
|  | 1738 | 57.0519
|  | 1737 | 57.1725
|  | 1736 | 57.1703
|  | 1735 | 57.0219
|  | 1734 | 57.6666
|  | 1733 | 57.4022
|  | 1732 | 57.1512
|  | 1731 | 57.3661
|  | 1730 | 57.4121
|  | 1729 | 56.9482
|  | 1728 | 57.2648
|  | 1727 | 57.1635
|  | 1726 | 57.2828
|  | 1725 | 57.481
|  | 1724 | 57.3723
|  | 1723 | 57.182
|  | 1722 | 57.4539
|  | 1721 | 57.3426
|  | 1720 | 57.3224
|  | 1719 | 57.366
|  | 1718 | 57.3862
|  | 1717 | 57.2133
|  | 1716 | 57.659
|  | 1715 | 57.5
|  | 1714 | 57.3168
|  | 1713 | 57.4017
|  | 1712 | 57.3175
|  | 1711 | 57.4198
|  | 1710 | 57.349
|  | 1709 | 57.3826
|  | 1708 | 57.3882
|  | 1707 | 57.2597
|  | 1706 | 57.673
|  | 1705 | 57.4158
|  | 1704 | 57.5548
|  | 1703 | 57.2303
|  | 1702 | 57.23
|  | 1701 | 57.3294
|  | 1700 | 57.3314
|  | 1699 | 57.4404
|  | 1698 | 57.5679
|  | 1697 | 57.4912
|  | 1696 | 57.4586
|  | 1695 | 57.5825
|  | 1694 | 57.7131
|  | 1693 | 57.5656
|  | 1692 | 57.7789
|  | 1691 | 57.6603
|  | 1690 | 57.5678
|  | 1689 | 57.7257
|  | 1688 | 57.9297
|  | 1687 | 57.5426
|  | 1686 | 57.8244
|  | 1685 | 57.7981
|  | 1684 | 57.6158
|  | 1683 | 57.8673
|  | 1682 | 58.0757
|  | 1681 | 57.7583
|  | 1680 | 58.0558
|  | 1679 | 58.0972
|  | 1678 | 58.0249
|  | 1677 | 57.9966
|  | 1676 | 58.1578
|  | 1675 | 57.9492
|  | 1674 | 58.0657
|  | 1673 | 58.3319
|  | 1672 | 58.1406
|  | 1671 | 58.1942
|  | 1670 | 58.4361
|  | 1669 | 58.3003
|  | 1668 | 58.3539
|  | 1667 | 58.1799
|  | 1666 | 58.5891
|  | 1665 | 58.3183
|  | 1664 | 58.3728
|  | 1663 | 58.373
|  | 1662 | 58.5346
|  | 1661 | 58.3154
|  | 1660 | 58.6043
|  | 1659 | 58.5932
|  | 1658 | 58.4577
|  | 1657 | 58.4247
|  | 1656 | 58.7823
|  | 1655 | 58.4156
|  | 1654 | 58.7041
|  | 1653 | 58.5996
|  | 1652 | 58.5887
|  | 1651 | 58.5126
|  | 1650 | 58.6396
|  | 1649 | 58.373
|  | 1648 | 58.4167
|  | 1647 | 58.675
|  | 1646 | 58.6268
|  | 1645 | 58.7889
|  | 1644 | 58.6273
|  | 1643 | 58.1635
|  | 1642 | 58.4248
|  | 1641 | 58.644
|  | 1640 | 58.5628
|  | 1639 | 58.2907
|  | 1638 | 58.4207
|  | 1637 | 58.291
|  | 1636 | 58.3344
|  | 1635 | 58.6851
|  | 1634 | 58.4557
|  | 1633 | 58.3228
|  | 1632 | 58.1839
|  | 1631 | 58.1895
|  | 1630 | 58.3205
|  | 1629 | 58.5192
|  | 1628 | 58.3553
|  | 1627 | 58.4349
|  | 1626 | 58.5582
|  | 1625 | 58.3107
|  | 1624 | 58.4994
|  | 1623 | 58.5318
|  | 1622 | 58.3536
|  | 1621 | 58.6144
|  | 1620 | 58.591
|  | 1619 | 58.3924
|  | 1618 | 58.4977
|  | 1617 | 58.4716
|  | 1616 | 58.5121
|  | 1615 | 58.5473
|  | 1614 | 58.449
|  | 1613 | 58.2553
|  | 1612 | 58.4508
|  | 1611 | 58.6696
|  | 1610 | 58.7005
|  | 1609 | 58.4312
|  | 1608 | 58.4812
|  | 1607 | 58.3779
|  | 1606 | 58.635
|  | 1605 | 58.6958
|  | 1604 | 58.6965
|  | 1603 | 58.545
|  | 1602 | 58.5061
|  | 1601 | 58.3782
|  | 1600 | 58.6467
|  | 1599 | 58.6988
|  | 1598 | 58.6103
|  | 1597 | 58.4834
|  | 1596 | 58.406
|  | 1595 | 58.2884
|  | 1594 | 58.5237
|  | 1593 | 58.6269
|  | 1592 | 58.4297
|  | 1591 | 58.3998
|  | 1590 | 58.4328
|  | 1589 | 58.2216
|  | 1588 | 58.3456
|  | 1587 | 58.6096
|  | 1586 | 58.4212
|  | 1585 | 58.405
|  | 1584 | 58.4326
|  | 1583 | 58.2837
|  | 1582 | 58.4741
|  | 1581 | 58.4867
|  | 1580 | 58.4398
|  | 1579 | 58.3524
|  | 1578 | 58.3135
|  | 1577 | 58.2892
|  | 1576 | 58.3135
|  | 1575 | 58.4137
|  | 1574 | 58.2613
|  | 1573 | 58.3063
|  | 1572 | 58.2319
|  | 1571 | 58.1119
|  | 1570 | 58.3285
|  | 1569 | 58.2101
|  | 1568 | 58.1305
|  | 1567 | 58.2758
|  | 1566 | 58.23
|  | 1565 | 58.1351
|  | 1564 | 58.3158
|  | 1563 | 58.3653
|  | 1562 | 58.2322
|  | 1561 | 58.1923
|  | 1560 | 58.1594
|  | 1559 | 58.0901
|  | 1558 | 58.124
|  | 1557 | 58.1453
|  | 1556 | 58.0814
|  | 1555 | 58.1318
|  | 1554 | 58.111
|  | 1553 | 57.8922
|  | 1552 | 58.0014
|  | 1551 | 58.1279
|  | 1550 | 57.8973
|  | 1549 | 57.9855
|  | 1548 | 57.9884
|  | 1547 | 57.8779
|  | 1546 | 58.1061
|  | 1545 | 58.0442
|  | 1544 | 58.0178
|  | 1543 | 58.0437
|  | 1542 | 58.0734
|  | 1541 | 57.9113
|  | 1540 | 58.02
|  | 1539 | 58.044
|  | 1538 | 57.9093
|  | 1537 | 57.8768
|  | 1536 | 57.8758
|  | 1535 | 57.7282
|  | 1534 | 57.9538
|  | 1533 | 57.9542
|  | 1532 | 57.8825
|  | 1531 | 57.8156
|  | 1530 | 57.8538
|  | 1529 | 57.6087
|  | 1528 | 57.8188
|  | 1527 | 57.8837
|  | 1526 | 57.7854
|  | 1525 | 57.6871
|  | 1524 | 57.6668
|  | 1523 | 57.5174
|  | 1522 | 57.7253
|  | 1521 | 57.7336
|  | 1520 | 57.6391
|  | 1519 | 57.6759
|  | 1518 | 57.718
|  | 1517 | 57.5355
|  | 1516 | 57.5966
|  | 1515 | 57.6352
|  | 1514 | 57.6067
|  | 1513 | 57.5442
|  | 1512 | 57.5395
|  | 1511 | 57.3433
|  | 1510 | 57.4905
|  | 1509 | 57.5026
|  | 1508 | 57.5002
|  | 1507 | 57.4665
|  | 1506 | 57.5035
|  | 1505 | 57.3766
|  | 1504 | 57.4703
|  | 1503 | 57.4967
|  | 1502 | 57.4021
|  | 1501 | 57.4449
|  | 1500 | 57.3152
|  | 1499 | 57.1405
|  | 1498 | 57.3763
|  | 1497 | 57.4064
|  | 1496 | 57.3701
|  | 1495 | 57.2786
|  | 1494 | 57.1745
|  | 1493 | 57.1285
|  | 1492 | 57.3165
|  | 1491 | 57.2363
|  | 1490 | 57.1553
|  | 1489 | 57.1762
|  | 1488 | 57.0303
|  | 1487 | 56.8838
|  | 1486 | 57.0395
|  | 1485 | 57.1057
|  | 1484 | 57.0329
|  | 1483 | 57.0664
|  | 1482 | 56.9504
|  | 1481 | 56.8501
|  | 1480 | 57.023
|  | 1479 | 56.9609
|  | 1478 | 56.8636
|  | 1477 | 56.9111
|  | 1476 | 56.7953
|  | 1475 | 56.6232
|  | 1474 | 56.7322
|  | 1473 | 56.7112
|  | 1472 | 56.6475
|  | 1471 | 56.715
|  | 1470 | 56.698
|  | 1469 | 56.6474
|  | 1468 | 56.6467
|  | 1467 | 56.5685
|  | 1466 | 56.5356
|  | 1465 | 56.5516
|  | 1464 | 56.4461
|  | 1463 | 56.34
|  | 1462 | 56.3978
|  | 1461 | 56.354
|  | 1460 | 56.3056
|  | 1459 | 56.1943
|  | 1458 | 56.1292
|  | 1457 | 56.0482
|  | 1456 | 56.1691
|  | 1455 | 56.147
|  | 1454 | 56.065
|  | 1453 | 56.0504
|  | 1452 | 55.9121
|  | 1451 | 55.8127
|  | 1450 | 55.8723
|  | 1449 | 55.8131
|  | 1448 | 55.7637
|  | 1447 | 55.7265
|  | 1446 | 55.5881
|  | 1445 | 55.592
|  | 1444 | 55.6913
|  | 1443 | 55.6073
|  | 1442 | 55.4644
|  | 1441 | 55.3761
|  | 1440 | 55.2407
|  | 1439 | 55.1709
|  | 1438 | 55.2608
|  | 1437 | 55.207
|  | 1436 | 55.0716
|  | 1435 | 54.9815
|  | 1434 | 54.7928
|  | 1433 | 54.77
|  | 1432 | 54.847
|  | 1431 | 54.7297
|  | 1430 | 54.6094
|  | 1429 | 54.5626
|  | 1428 | 54.4444
|  | 1427 | 54.3793
|  | 1426 | 54.3669
|  | 1425 | 54.3203
|  | 1424 | 54.2052
|  | 1423 | 54.1371
|  | 1422 | 54.0309
|  | 1421 | 53.9791
|  | 1420 | 54.0038
|  | 1419 | 53.961
|  | 1418 | 53.8873
|  | 1417 | 53.856
|  | 1416 | 53.7732
|  | 1415 | 53.8633
|  | 1414 | 53.8339
|  | 1413 | 53.672
|  | 1412 | 53.7168
|  | 1411 | 53.7668
|  | 1410 | 53.6784
|  | 1409 | 53.7915
|  | 1408 | 53.7687
|  | 1407 | 53.7695
|  | 1406 | 53.9177
|  | 1405 | 53.9946
|  | 1404 | 53.9939
|  | 1403 | 54.1015
|  | 1402 | 54.1897
|  | 1401 | 54.2495
|  | 1400 | 54.3154
|  | 1399 | 54.4988
|  | 1398 | 54.5032
|  | 1397 | 54.7076
|  | 1396 | 54.9244
|  | 1395 | 54.9242
|  | 1394 | 55.0256
|  | 1393 | 55.2031
|  | 1392 | 55.2462
|  | 1391 | 55.459
|  | 1390 | 55.5759
|  | 1389 | 55.625
|  | 1388 | 55.818
|  | 1387 | 55.9124
|  | 1386 | 55.8924
|  | 1385 | 56.1323
|  | 1384 | 56.1972
|  | 1383 | 56.181
|  | 1382 | 56.2428
|  | 1381 | 56.3698
|  | 1380 | 56.3878
|  | 1379 | 56.5789
|  | 1378 | 56.569
|  | 1377 | 56.5789
|  | 1376 | 56.6533
|  | 1375 | 56.6875
|  | 1374 | 56.635
|  | 1373 | 56.636
|  | 1372 | 56.7058
|  | 1371 | 56.8033
|  | 1370 | 56.8106
|  | 1369 | 56.8217
|  | 1368 | 56.7623
|  | 1367 | 56.7901
|  | 1366 | 56.8855
|  | 1365 | 56.8502
|  | 1364 | 56.8117
|  | 1363 | 56.8034
|  | 1362 | 56.8316
|  | 1361 | 56.9437
|  | 1360 | 56.8171
|  | 1359 | 56.8305
|  | 1358 | 56.8696
|  | 1357 | 56.8715
|  | 1356 | 56.81
|  | 1355 | 56.9228
|  | 1354 | 56.882
|  | 1353 | 56.7821
|  | 1352 | 56.8686
|  | 1351 | 56.8607
|  | 1350 | 56.7526
|  | 1349 | 56.8612
|  | 1348 | 56.877
|  | 1347 | 56.7654
|  | 1346 | 56.7771
|  | 1345 | 56.8224
|  | 1344 | 56.7777
|  | 1343 | 56.8413
|  | 1342 | 56.8413
|  | 1341 | 56.9193
|  | 1340 | 56.9039
|  | 1339 | 56.967
|  | 1338 | 57.0133
|  | 1337 | 57.0275
|  | 1336 | 56.9063
|  | 1335 | 56.8309
|  | 1334 | 56.6527
|  | 1333 | 56.6462
|  | 1332 | 56.6377
|  | 1331 | 56.7644
|  | 1330 | 56.8057
|  | 1329 | 56.729
|  | 1328 | 56.7422
|  | 1327 | 56.8073
|  | 1326 | 56.7798
|  | 1325 | 56.8559
|  | 1324 | 56.8445
|  | 1323 | 56.8637
|  | 1322 | 57.0097
|  | 1321 | 56.989
|  | 1320 | 56.8992
|  | 1319 | 56.8775
|  | 1318 | 56.8948
|  | 1317 | 56.8943
|  | 1316 | 56.7502
|  | 1315 | 56.964
|  | 1314 | 56.8032
|  | 1313 | 56.8606
|  | 1312 | 56.8706
|  | 1311 | 56.8758
|  | 1310 | 56.9145
|  | 1309 | 56.9821
|  | 1308 | 56.8867
|  | 1307 | 56.9279
|  | 1306 | 56.899
|  | 1305 | 56.949
|  | 1304 | 56.9776
|  | 1303 | 56.9018
|  | 1302 | 56.8771
|  | 1301 | 56.9178
|  | 1300 | 56.9252
|  | 1299 | 56.9783
|  | 1298 | 56.8891
|  | 1297 | 56.9281
|  | 1296 | 56.929
|  | 1295 | 56.9737
|  | 1294 | 57.0301
|  | 1293 | 57.0196
|  | 1292 | 57.0248
|  | 1291 | 57.0177
|  | 1290 | 56.9295
|  | 1289 | 57.0226
|  | 1288 | 56.9036
|  | 1287 | 56.9116
|  | 1286 | 56.8814
|  | 1285 | 56.8459
|  | 1284 | 56.8703
|  | 1283 | 56.9381
|  | 1282 | 56.9691
|  | 1281 | 56.9493
|  | 1280 | 56.9779
|  | 1279 | 57.0322
|  | 1278 | 56.9915
|  | 1277 | 56.9917
|  | 1276 | 57.0823
|  | 1275 | 57.0484
|  | 1274 | 56.9394
|  | 1273 | 57.0851
|  | 1272 | 56.9347
|  | 1271 | 57.0665
|  | 1270 | 57.0591
|  | 1269 | 57.0499
|  | 1268 | 57.1052
|  | 1267 | 57.1005
|  | 1266 | 57.0632
|  | 1265 | 57.11
|  | 1264 | 57.1061
|  | 1263 | 57.0539
|  | 1262 | 57.1484
|  | 1261 | 57.0775
|  | 1260 | 57.1013
|  | 1259 | 57.0876
|  | 1258 | 57.0778
|  | 1257 | 57.077
|  | 1256 | 57.2013
|  | 1255 | 57.1376
|  | 1254 | 57.1722
|  | 1253 | 57.217
|  | 1252 | 57.2448
|  | 1251 | 57.1583
|  | 1250 | 57.2385
|  | 1249 | 57.1723
|  | 1248 | 57.1173
|  | 1247 | 57.2505
|  | 1246 | 57.1756
|  | 1245 | 57.2174
|  | 1244 | 57.2116
|  | 1243 | 57.3689
|  | 1242 | 57.1691
|  | 1241 | 57.3064
|  | 1240 | 57.2869
|  | 1239 | 57.207
|  | 1238 | 57.3205
|  | 1237 | 57.3739
|  | 1236 | 57.3012
|  | 1235 | 57.42
|  | 1234 | 57.3487
|  | 1233 | 57.3084
|  | 1232 | 57.3803
|  | 1231 | 57.4542
|  | 1230 | 57.3251
|  | 1229 | 57.4302
|  | 1228 | 57.4073
|  | 1227 | 57.3893
|  | 1226 | 57.4174
|  | 1225 | 57.5448
|  | 1224 | 57.4867
|  | 1223 | 57.5863
|  | 1222 | 57.5426
|  | 1221 | 57.5615
|  | 1220 | 57.6457
|  | 1219 | 57.5472
|  | 1218 | 57.4979
|  | 1217 | 57.5802
|  | 1216 | 57.4845
|  | 1215 | 57.5238
|  | 1214 | 57.5127
|  | 1213 | 57.5861
|  | 1212 | 57.5859
|  | 1211 | 57.6328
|  | 1210 | 57.5629
|  | 1209 | 57.674
|  | 1208 | 57.5948
|  | 1207 | 57.6969
|  | 1206 | 57.6023
|  | 1205 | 57.7301
|  | 1204 | 57.6368
|  | 1203 | 57.6425
|  | 1202 | 57.7746
|  | 1201 | 57.7804
|  | 1200 | 57.7218
|  | 1199 | 57.7779
|  | 1198 | 57.769
|  | 1197 | 57.815
|  | 1196 | 57.7456
|  | 1195 | 57.8354
|  | 1194 | 57.7975
|  | 1193 | 57.8625
|  | 1192 | 57.9718
|  | 1191 | 57.9183
|  | 1190 | 57.9562
|  | 1189 | 57.9293
|  | 1188 | 57.9637
|  | 1187 | 57.9483
|  | 1186 | 57.9838
|  | 1185 | 58.0066
|  | 1184 | 57.9971
|  | 1183 | 58.0375
|  | 1182 | 57.9974
|  | 1181 | 57.9765
|  | 1180 | 58.09
|  | 1179 | 58.0998
|  | 1178 | 58.1212
|  | 1177 | 58.1848
|  | 1176 | 58.2444
|  | 1175 | 58.2203
|  | 1174 | 58.2813
|  | 1173 | 58.2985
|  | 1172 | 58.3201
|  | 1171 | 58.3115
|  | 1170 | 58.3507
|  | 1169 | 58.3234
|  | 1168 | 58.4316
|  | 1167 | 58.4133
|  | 1166 | 58.4008
|  | 1165 | 58.4331
|  | 1164 | 58.4975
|  | 1163 | 58.4417
|  | 1162 | 58.5093
|  | 1161 | 58.4536
|  | 1160 | 58.5687
|  | 1159 | 58.6415
|  | 1158 | 58.662
|  | 1157 | 58.6036
|  | 1156 | 58.7255
|  | 1155 | 58.798
|  | 1154 | 58.8048
|  | 1153 | 58.8113
|  | 1152 | 58.7687
|  | 1151 | 58.7912
|  | 1150 | 58.937
|  | 1149 | 59.0111
|  | 1148 | 59.0027
|  | 1147 | 59.0215
|  | 1146 | 59.0276
|  | 1145 | 59.0007
|  | 1144 | 59.0406
|  | 1143 | 59.109
|  | 1142 | 59.1456
|  | 1141 | 59.1637
|  | 1140 | 59.2037
|  | 1139 | 59.178
|  | 1138 | 59.3153
|  | 1137 | 59.4274
|  | 1136 | 59.4484
|  | 1135 | 59.4702
|  | 1134 | 59.4027
|  | 1133 | 59.4054
|  | 1132 | 59.4567
|  | 1131 | 59.5449
|  | 1130 | 59.6176
|  | 1129 | 59.6465
|  | 1128 | 59.5645
|  | 1127 | 59.5995
|  | 1126 | 59.7344
|  | 1125 | 59.784
|  | 1124 | 59.8216
|  | 1123 | 59.8051
|  | 1122 | 59.8122
|  | 1121 | 59.9187
|  | 1120 | 59.9512
|  | 1119 | 59.9479
|  | 1118 | 59.9909
|  | 1117 | 60.0225
|  | 1116 | 60.081
|  | 1115 | 60.1456
|  | 1114 | 60.1685
|  | 1113 | 60.1445
|  | 1112 | 60.2252
|  | 1111 | 60.2452
|  | 1110 | 60.2274
|  | 1109 | 60.3491
|  | 1108 | 60.4259
|  | 1107 | 60.3779
|  | 1106 | 60.4572
|  | 1105 | 60.5313
|  | 1104 | 60.5624
|  | 1103 | 60.6188
|  | 1102 | 60.7036
|  | 1101 | 60.6546
|  | 1100 | 60.6738
|  | 1099 | 60.7265
|  | 1098 | 60.7165
|  | 1097 | 60.8178
|  | 1096 | 60.867
|  | 1095 | 60.8452
|  | 1094 | 60.9357
|  | 1093 | 60.9601
|  | 1092 | 60.9757
|  | 1091 | 61.0654
|  | 1090 | 61.1388
|  | 1089 | 61.1456
|  | 1088 | 61.2232
|  | 1087 | 61.2589
|  | 1086 | 61.236
|  | 1085 | 61.2766
|  | 1084 | 61.3272
|  | 1083 | 61.4141
|  | 1082 | 61.5272
|  | 1081 | 61.5048
|  | 1080 | 61.4703
|  | 1079 | 61.5321
|  | 1078 | 61.6613
|  | 1077 | 61.732
|  | 1076 | 61.7776
|  | 1075 | 61.8313
|  | 1074 | 61.8899
|  | 1073 | 61.8578
|  | 1072 | 61.9033
|  | 1071 | 62.0117
|  | 1070 | 61.9674
|  | 1069 | 61.9728
|  | 1068 | 62.1486
|  | 1067 | 62.2703
|  | 1066 | 62.3134
|  | 1065 | 62.3712
|  | 1064 | 62.408
|  | 1063 | 62.4489
|  | 1062 | 62.494
|  | 1061 | 62.6104
|  | 1060 | 62.6792
|  | 1059 | 62.6721
|  | 1058 | 62.6964
|  | 1057 | 62.7482
|  | 1056 | 62.7504
|  | 1055 | 62.8364
|  | 1054 | 62.9375
|  | 1053 | 63.0158
|  | 1052 | 63.0754
|  | 1051 | 63.0378
|  | 1050 | 63.0925
|  | 1049 | 63.2167
|  | 1048 | 63.3324
|  | 1047 | 63.3683
|  | 1046 | 63.4435
|  | 1045 | 63.4676
|  | 1044 | 63.4774
|  | 1043 | 63.6496
|  | 1042 | 63.7062
|  | 1041 | 63.7072
|  | 1040 | 63.7703
|  | 1039 | 63.8611
|  | 1038 | 63.8641
|  | 1037 | 63.9421
|  | 1036 | 63.994
|  | 1035 | 63.9984
|  | 1034 | 64.1376
|  | 1033 | 64.1891
|  | 1032 | 64.2278
|  | 1031 | 64.3574
|  | 1030 | 64.4583
|  | 1029 | 64.4564
|  | 1028 | 64.5264
|  | 1027 | 64.599
|  | 1026 | 64.6003
|  | 1025 | 64.7885
|  | 1024 | 64.8177
|  | 1023 | 64.8185
|  | 1022 | 64.8919
|  | 1021 | 64.9462
|  | 1020 | 64.9561
|  | 1019 | 65.1586
|  | 1018 | 65.221
|  | 1017 | 65.2528
|  | 1016 | 65.3873
|  | 1015 | 65.4448
|  | 1014 | 65.3746
|  | 1013 | 65.5056
|  | 1012 | 65.6121
|  | 1011 | 65.7196
|  | 1010 | 65.8516
|  | 1009 | 65.8971
|  | 1008 | 65.8447
|  | 1007 | 66.0389
|  | 1006 | 66.0966
|  | 1005 | 66.0721
|  | 1004 | 66.1603
|  | 1003 | 66.1649
|  | 1002 | 66.2885
|  | 1001 | 66.549
|  | 1000 | 66.5539
|  | 999 | 66.4977
|  | 998 | 66.663
|  | 997 | 66.7776
|  | 996 | 66.7198
|  | 995 | 66.9376
|  | 994 | 66.9661
|  | 993 | 67.0509
|  | 992 | 67.1351
|  | 991 | 67.2243
|  | 990 | 67.2183
|  | 989 | 67.4186
|  | 988 | 67.4936
|  | 987 | 67.5242
|  | 986 | 67.617
|  | 985 | 67.6616
|  | 984 | 67.732
|  | 983 | 67.8919
|  | 982 | 67.9001
|  | 981 | 67.946
|  | 980 | 68.1736
|  | 979 | 68.1583
|  | 978 | 68.1742
|  | 977 | 68.5032
|  | 976 | 68.4632
|  | 975 | 68.4259
|  | 974 | 68.5797
|  | 973 | 68.565
|  | 972 | 68.725
|  | 971 | 68.909
|  | 970 | 68.9633
|  | 969 | 68.9903
|  | 968 | 69.173
|  | 967 | 69.1268
|  | 966 | 69.273
|  | 965 | 69.3807
|  | 964 | 69.4403
|  | 963 | 69.5061
|  | 962 | 69.7467
|  | 961 | 69.7394
|  | 960 | 69.741
|  | 959 | 70.0397
|  | 958 | 70.0499
|  | 957 | 70.1436
|  | 956 | 70.2786
|  | 955 | 70.329
|  | 954 | 70.3698
|  | 953 | 70.6625
|  | 952 | 70.632
|  | 951 | 70.6866
|  | 950 | 71.0991
|  | 949 | 70.8745
|  | 948 | 70.9938
|  | 947 | 71.3447
|  | 946 | 71.3237
|  | 945 | 71.3149
|  | 944 | 71.423
|  | 943 | 71.5398
|  | 942 | 71.5479
|  | 941 | 71.7575
|  | 940 | 71.9796
|  | 939 | 71.9113
|  | 938 | 72.2391
|  | 937 | 72.3612
|  | 936 | 72.3517
|  | 935 | 72.6505
|  | 934 | 72.4489
|  | 933 | 72.7112
|  | 932 | 72.9521
|  | 931 | 72.762
|  | 930 | 72.8312
|  | 929 | 73.1353
|  | 928 | 73.1718
|  | 927 | 73.1736
|  | 926 | 73.4726
|  | 925 | 73.3826
|  | 924 | 73.9005
|  | 923 | 73.8001
|  | 922 | 73.7158
|  | 921 | 73.6633
|  | 920 | 74.0729
|  | 919 | 74.2548
|  | 918 | 74.1436
|  | 917 | 74.4902
|  | 916 | 74.6606
|  | 915 | 74.4539
|  | 914 | 75.0203
|  | 913 | 74.523
|  | 912 | 75.0599
|  | 911 | 75.6894
|  | 910 | 75.1381
|  | 909 | 75.3284
|  | 908 | 75.4486
|  | 907 | 75.2514
|  | 906 | 75.5427
|  | 905 | 75.8024
|  | 904 | 75.728
|  | 903 | 75.8274
|  | 902 | 76.3443
|  | 901 | 76.2618
|  | 900 | 76.3137
|  | 899 | 76.1759
|  | 898 | 76.4861
|  | 897 | 76.7032
|  | 896 | 77.2343
|  | 895 | 77.0287
|  | 894 | 76.6059
|  | 893 | 77.3982
|  | 892 | 77.2598
|  | 891 | 77.4519
|  | 890 | 77.5172
|  | 889 | 77.3904
|  | 888 | 77.5858
|  | 887 | 78.5041
|  | 886 | 77.9059
|  | 885 | 77.7801
|  | 884 | 78.8109
|  | 883 | 78.5472
|  | 882 | 78.2495
|  | 881 | 78.6575
|  | 880 | 78.488
|  | 879 | 79.2782
|  | 878 | 79.2067
|  | 877 | 78.6619
|  | 876 | 78.9287
|  | 875 | 78.8572
|  | 874 | 79.7534
|  | 873 | 80.0779
|  | 872 | 79.6948
|  | 871 | 80.8915
|  | 870 | 80.0254
|  | 869 | 80.203
|  | 868 | 80.5821
|  | 867 | 80.8925
|  | 866 | 80.4383
|  | 865 | 81.3545
|  | 864 | 80.8253
|  | 863 | 81.0144
|  | 862 | 81.4614
|  | 861 | 80.7083
|  | 860 | 81.7696
|  | 859 | 81.4571
|  | 858 | 81.8756
|  | 857 | 82.0028
|  | 856 | 82.0671
|  | 855 | 82.2768
|  | 854 | 81.9267
|  | 853 | 82.0986
|  | 852 | 82.3463
|  | 851 | 82.4685
|  | 850 | 82.6615
|  | 849 | 83.0072
|  | 848 | 82.8412
|  | 847 | 83.3869
|  | 846 | 83.0267
|  | 845 | 83.4508
|  | 844 | 83.5998
|  | 843 | 83.3725
|  | 842 | 83.9023
|  | 841 | 83.7663
|  | 840 | 84.0542
|  | 839 | 84.1409
|  | 838 | 84.2245
|  | 837 | 84.6022
|  | 836 | 84.4601
|  | 835 | 84.6837
|  | 834 | 84.7635
|  | 833 | 84.9125
|  | 832 | 85.2962
|  | 831 | 85.1492
|  | 830 | 85.4678
|  | 829 | 85.431
|  | 828 | 85.5398
|  | 827 | 85.5918
|  | 826 | 85.9149
|  | 825 | 85.9126
|  | 824 | 86.0383
|  | 823 | 86.2847
|  | 822 | 86.3974
|  | 821 | 86.6313
|  | 820 | 86.9277
|  | 819 | 86.8828
|  | 818 | 86.8562
|  | 817 | 87.2406
|  | 816 | 87.3854
|  | 815 | 87.2769
|  | 814 | 87.6274
|  | 813 | 87.5811
|  | 812 | 87.7073
|  | 811 | 87.7772
|  | 810 | 87.7916
|  | 809 | 88.0844
|  | 808 | 88.1277
|  | 807 | 88.3488
|  | 806 | 88.4101
|  | 805 | 88.4131
|  | 804 | 88.6217
|  | 803 | 88.7503
|  | 802 | 88.972
|  | 801 | 88.9383
|  | 800 | 89.2003
|  | 799 | 89.105
|  | 798 | 89.4917
|  | 797 | 89.6454
|  | 796 | 89.7018
|  | 795 | 89.8862
|  | 794 | 89.9329
|  | 793 | 90.0339
|  | 792 | 90.1658
|  | 791 | 90.1581
|  | 790 | 90.4103
|  | 789 | 90.5193
|  | 788 | 90.5885
|  | 787 | 90.6862
|  | 786 | 90.81
|  | 785 | 90.9788
|  | 784 | 91.2489
|  | 783 | 90.9928
|  | 782 | 91.2069
|  | 781 | 91.4543
|  | 780 | 91.6055
|  | 779 | 91.626
|  | 778 | 91.6789
|  | 777 | 91.7739
|  | 776 | 91.8693
|  | 775 | 91.9875
|  | 774 | 92.0377
|  | 773 | 92.2363
|  | 772 | 92.2696
|  | 771 | 92.3519
|  | 770 | 92.4317
|  | 769 | 92.5271
|  | 768 | 92.8319
|  | 767 | 92.8617
|  | 766 | 92.9297
|  | 765 | 92.983
|  | 764 | 93.0008
|  | 763 | 93.2449
|  | 762 | 93.3372
|  | 761 | 93.399
|  | 760 | 93.5173
|  | 759 | 93.5629
|  | 758 | 93.5699
|  | 757 | 93.8328
|  | 756 | 93.8876
|  | 755 | 93.8998
|  | 754 | 93.966
|  | 753 | 94.0217
|  | 752 | 94.1465
|  | 751 | 94.2283
|  | 750 | 94.3794
|  | 749 | 94.5571
|  | 748 | 94.5399
|  | 747 | 94.5451
|  | 746 | 94.6893
|  | 745 | 94.6679
|  | 744 | 94.7266
|  | 743 | 94.887
|  | 742 | 94.8484
|  | 741 | 95.044
|  | 740 | 95.1205
|  | 739 | 95.1191
|  | 738 | 95.1493
|  | 737 | 95.2734
|  | 736 | 95.3978
|  | 735 | 95.403
|  | 734 | 95.4335
|  | 733 | 95.584
|  | 732 | 95.5661
|  | 731 | 95.7146
|  | 730 | 95.8897
|  | 729 | 95.8432
|  | 728 | 95.8802
|  | 727 | 95.9551
|  | 726 | 96.0466
|  | 725 | 96.0261
|  | 724 | 96.0197
|  | 723 | 96.0609
|  | 722 | 96.1584
|  | 721 | 96.2831
|  | 720 | 96.2925
|  | 719 | 96.2976
|  | 718 | 96.4206
|  | 717 | 96.461
|  | 716 | 96.4862
|  | 715 | 96.4994
|  | 714 | 96.5075
|  | 713 | 96.5181
|  | 712 | 96.4955
|  | 711 | 96.5852
|  | 710 | 96.6246
|  | 709 | 96.6991
|  | 708 | 96.7108
|  | 707 | 96.7712
|  | 706 | 96.7976
|  | 705 | 96.7976
|  | 704 | 96.7772
|  | 703 | 96.792
|  | 702 | 96.8815
|  | 701 | 96.9221
|  | 700 | 96.8893
|  | 699 | 96.869
|  | 698 | 96.9121
|  | 697 | 96.9985
|  | 696 | 97.0135
|  | 695 | 96.9962
|  | 694 | 97.0057
|  | 693 | 97.0099
|  | 692 | 97.0557
|  | 691 | 97.1279
|  | 690 | 97.0887
|  | 689 | 97.0652
|  | 688 | 97.059
|  | 687 | 97.1243
|  | 686 | 97.1555
|  | 685 | 97.1629
|  | 684 | 97.166
|  | 683 | 97.2071
|  | 682 | 97.2452
|  | 681 | 97.2784
|  | 680 | 97.2617
|  | 679 | 97.1677
|  | 678 | 97.1629
|  | 677 | 97.2315
|  | 676 | 97.2322
|  | 675 | 97.1952
|  | 674 | 97.22
|  | 673 | 97.2145
|  | 672 | 97.1895
|  | 671 | 97.1346
|  | 670 | 97.1505
|  | 669 | 97.2253
|  | 668 | 97.1907
|  | 667 | 97.1216
|  | 666 | 97.1494
|  | 665 | 97.2003
|  | 664 | 97.248
|  | 663 | 97.1954
|  | 662 | 97.1394
|  | 661 | 97.1736
|  | 660 | 97.1591
|  | 659 | 97.149
|  | 658 | 97.1715
|  | 657 | 97.1497
|  | 656 | 97.0166
|  | 655 | 97.0009
|  | 654 | 97.093
|  | 653 | 97.1196
|  | 652 | 97.0631
|  | 651 | 97.1155
|  | 650 | 97.0972
|  | 649 | 97.0015
|  | 648 | 97.0091
|  | 647 | 97.0168
|  | 646 | 96.9432
|  | 645 | 96.9372
|  | 644 | 96.9385
|  | 643 | 96.9852
|  | 642 | 96.9783
|  | 641 | 96.9023
|  | 640 | 96.9206
|  | 639 | 96.9613
|  | 638 | 96.8936
|  | 637 | 96.8955
|  | 636 | 96.9073
|  | 635 | 96.864
|  | 634 | 96.8614
|  | 633 | 96.8741
|  | 632 | 96.8401
|  | 631 | 96.8246
|  | 630 | 96.9041
|  | 629 | 96.8036
|  | 628 | 96.8087
|  | 627 | 96.7886
|  | 626 | 96.8164
|  | 625 | 96.812
|  | 624 | 96.7945
|  | 623 | 96.797
|  | 622 | 96.7748
|  | 621 | 96.7346
|  | 620 | 96.7387
|  | 619 | 96.6811
|  | 618 | 96.6362
|  | 617 | 96.6736
|  | 616 | 96.6385
|  | 615 | 96.6334
|  | 614 | 96.7062
|  | 613 | 96.749
|  | 612 | 96.7097
|  | 611 | 96.6726
|  | 610 | 96.6627
|  | 609 | 96.7028
|  | 608 | 96.6459
|  | 607 | 96.5946
|  | 606 | 96.6797
|  | 605 | 96.7258
|  | 604 | 96.6888
|  | 603 | 96.6728
|  | 602 | 96.6166
|  | 601 | 96.6348
|  | 600 | 96.6685
|  | 599 | 96.6222
|  | 598 | 96.6585
|  | 597 | 96.5985
|  | 596 | 96.6072
|  | 595 | 96.6352
|  | 594 | 96.6575
|  | 593 | 96.6379
|  | 592 | 96.6612
|  | 591 | 96.7084
|  | 590 | 96.6479
|  | 589 | 96.622
|  | 588 | 96.6435
|  | 587 | 96.5805
|  | 586 | 96.5511
|  | 585 | 96.6452
|  | 584 | 96.5709
|  | 583 | 96.6108
|  | 582 | 96.5796
|  | 581 | 96.5616
|  | 580 | 96.609
|  | 579 | 96.5474
|  | 578 | 96.5033
|  | 577 | 96.4989
|  | 576 | 96.5498
|  | 575 | 96.5338
|  | 574 | 96.5921
|  | 573 | 96.5426
|  | 572 | 96.4984
|  | 571 | 96.602
|  | 570 | 96.7012
|  | 569 | 96.5768
|  | 568 | 96.553
|  | 567 | 96.5969
|  | 566 | 96.5124
|  | 565 | 96.6299
|  | 564 | 96.5618
|  | 563 | 96.5673
|  | 562 | 96.5063
|  | 561 | 96.4912
|  | 560 | 96.4531
|  | 559 | 96.5573
|  | 558 | 96.4688
|  | 557 | 96.5825
|  | 556 | 96.501
|  | 555 | 96.5375
|  | 554 | 96.4182
|  | 553 | 96.462
|  | 552 | 96.3571
|  | 551 | 96.4225
|  | 550 | 96.3563
|  | 549 | 96.2944
|  | 548 | 96.2558
|  | 547 | 96.3176
|  | 546 | 96.2991
|  | 545 | 96.353
|  | 544 | 96.2947
|  | 543 | 96.3086
|  | 542 | 96.1668
|  | 541 | 96.32
|  | 540 | 96.2043
|  | 539 | 96.2648
|  | 538 | 96.2264
|  | 537 | 96.1039
|  | 536 | 96.0583
|  | 535 | 96.0967
|  | 534 | 95.9748
|  | 533 | 96.1299
|  | 532 | 96.0172
|  | 531 | 96.0633
|  | 530 | 95.8502
|  | 529 | 95.9801
|  | 528 | 95.9202
|  | 527 | 95.8781
|  | 526 | 95.8777
|  | 525 | 95.8091
|  | 524 | 95.7407
|  | 523 | 95.7441
|  | 522 | 95.7026
|  | 521 | 95.7518
|  | 520 | 95.5775
|  | 519 | 95.5262
|  | 518 | 95.5222
|  | 517 | 95.4932
|  | 516 | 95.4163
|  | 515 | 95.4798
|  | 514 | 95.3836
|  | 513 | 95.3915
|  | 512 | 95.3008
|  | 511 | 95.2864
|  | 510 | 95.0813
|  | 509 | 95.1315
|  | 508 | 95.1474
|  | 507 | 95.0521
|  | 506 | 94.8816
|  | 505 | 94.8982
|  | 504 | 94.7793
|  | 503 | 94.8689
|  | 502 | 94.7949
|  | 501 | 94.674
|  | 500 | 94.5116
|  | 499 | 94.6381
|  | 498 | 94.5284
|  | 497 | 94.3893
|  | 496 | 94.3457
|  | 495 | 94.2549
|  | 494 | 94.1599
|  | 493 | 94.0393
|  | 492 | 94.1537
|  | 491 | 93.8547
|  | 490 | 94.0236
|  | 489 | 93.9112
|  | 488 | 93.8146
|  | 487 | 93.6718
|  | 486 | 93.6352
|  | 485 | 93.6517
|  | 484 | 93.4858
|  | 483 | 93.4279
|  | 482 | 93.3292
|  | 481 | 93.2006
|  | 480 | 93.2191
|  | 479 | 93.2388
|  | 478 | 93.087
|  | 477 | 92.9999
|  | 476 | 92.9737
|  | 475 | 92.9077
|  | 474 | 92.8761
|  | 473 | 92.7963
|  | 472 | 92.7608
|  | 471 | 92.6644
|  | 470 | 92.5997
|  | 469 | 92.5196
|  | 468 | 92.4918
|  | 467 | 92.5352
|  | 466 | 92.3805
|  | 465 | 92.3848
|  | 464 | 92.2541
|  | 463 | 92.199
|  | 462 | 92.1789
|  | 461 | 92.0239
|  | 460 | 92.069
|  | 459 | 92.005
|  | 458 | 91.8394
|  | 457 | 91.7458
|  | 456 | 91.7856
|  | 455 | 91.7621
|  | 454 | 91.7255
|  | 453 | 91.6564
|  | 452 | 91.564
|  | 451 | 91.4399
|  | 450 | 91.504
|  | 449 | 91.433
|  | 448 | 91.3485
|  | 447 | 91.3485
|  | 446 | 91.2096
|  | 445 | 91.1955
|  | 444 | 91.2384
|  | 443 | 91.148
|  | 442 | 91.1274
|  | 441 | 91.1033
|  | 440 | 91.0458
|  | 439 | 90.9649
|  | 438 | 90.8882
|  | 437 | 90.9002
|  | 436 | 90.8228
|  | 435 | 90.8343
|  | 434 | 90.8918
|  | 433 | 90.7965
|  | 432 | 90.864
|  | 431 | 90.6846
|  | 430 | 90.682
|  | 429 | 90.6566
|  | 428 | 90.6968
|  | 427 | 90.7059
|  | 426 | 90.704
|  | 425 | 90.6287
|  | 424 | 90.5214
|  | 423 | 90.4555
|  | 422 | 90.4714
|  | 421 | 90.4462
|  | 420 | 90.3813
|  | 419 | 90.3075
|  | 418 | 90.2634
|  | 417 | 90.1762
|  | 416 | 90.1448
|  | 415 | 90.1162
|  | 414 | 90.1266
|  | 413 | 90.1403
|  | 412 | 90.0023
|  | 411 | 90.0063
|  | 410 | 89.9197
|  | 409 | 89.8063
|  | 408 | 89.7373
|  | 407 | 89.6112
|  | 406 | 89.5144
|  | 405 | 89.5287
|  | 404 | 89.3491
|  | 403 | 89.215
|  | 402 | 89.226
|  | 401 | 89.0959
|  | 400 | 89.0309
|  | 399 | 88.9553
|  | 398 | 88.7901
|  | 397 | 88.568
|  | 396 | 88.4605
|  | 395 | 88.2633
|  | 394 | 88.1676
|  | 393 | 87.9682
|  | 392 | 87.6862
|  | 391 | 87.4805
|  | 390 | 87.3447
|  | 389 | 87.0075
|  | 388 | 86.8048
|  | 387 | 86.3517
|  | 386 | 85.9833
|  | 385 | 85.5168
|  | 384 | 85.2129
|  | 383 | 84.8171
|  | 382 | 84.3432
|  | 381 | 83.7812
|  | 380 | 83.2266
|  | 379 | 82.6428
|  | 378 | 82.0985
|  | 377 | 81.295
|  | 376 | 80.9155
|  | 375 | 80.2646
|  | 374 | 79.5472
|  | 373 | 79.04
|  | 372 | 78.4246
|  | 371 | 77.9077
|  | 370 | 77.2199
|  | 369 | 76.5724
|  | 368 | 75.7928
|  | 367 | 75.0501
|  | 366 | 74.2551
|  | 365 | 73.4354
|  | 364 | 72.451
|  | 363 | 71.4951
|  | 362 | 70.3251
|  | 361 | 69.4094
|  | 360 | 68.2718
|  | 359 | 67.0692
|  | 358 | 65.814
|  | 357 | 64.7953
|  | 356 | 63.6843
|  | 355 | 62.4435
|  | 354 | 61.2133
|  | 353 | 60.0207
|  | 352 | 58.7151
|  | 351 | 57.3554
|  | 350 | 55.9
|  | 349 | 54.1678
|  | 348 | 52.4945
|  | 347 | 50.7888
|  | 346 | 49.0437
|  | 345 | 47.2381
|  | 344 | 45.4064
|  | 343 | 43.6111
|  | 342 | 41.7013
|  | 341 | 39.7523
|  | 340 | 37.6835
|  | 339 | 35.5246
|  | 338 | 33.3903
|  | 337 | 31.2555
|  | 336 | 29.1114
|  | 335 | 26.9979
|  | 334 | 24.8447
|  | 333 | 22.714
|  | 332 | 20.6026
|  | 331 | 18.4908
|  | 330 | 16.4993
|  | 329 | 14.5559
|  | 328 | 12.6601
|  | 327 | 10.9558
|  | 326 | 9.384
|  | 325 | 7.9404
|  | 324 | 6.6411
|  | 323 | 5.4365
|  | 322 | 4.3859
|  | 321 | 3.4636
|  | 320 | 2.6849
|  | 319 | 2.0221
|  | 318 | 1.4845
|  | 317 | 1.058
|  | 316 | 0.72666
|  | 315 | 0.50528
|  | 314 | 0.3434
|  | 313 | 0.23254
|  | 312 | 0.14263
|  | 311 | 0.10296
|  | 310 | 0.08277
|  | 309 | 0.07297
|  | 308 | 0.0611
|  | 307 | 0.0608
|  | 306 | 0.05458
|  | 305 | 0.03363
|  | 304 | 0.03375
|  | 303 | 0.03469
|  | 302 | 0.04237
|  | 301 | 0.06553
|  | 300 | 0.05761

## Axial Color Correction
TL2X-SAP Axial Color Correction
|  | Wavelength (nm) | Axial Focal Shift (mm)
|  |  | Measured | Theoretical
|  | 400 | 0 | -1.7502e-12
|  | 420 | -0.02768 | -0.00977
|  | 440 | -0.03433 | -0.01457
|  | 480 | -0.03128 | -0.01582
Product Raw Data |  | 500 | -0.03473 | -0.01428
Thorlabs Super Apochromatic Microscope Objective, 2X Magnification |  | 530 | -0.00656 | -0.01094
|  | 560 | -0.00739 | -0.00734
Item # | TL2X-SAP | 580 | 0.00198 | -0.00515
DISCLAIMER: The data presented here are typical. Slight variations in performance data will occur from lot to lot. Please contact Technical Support with any questions regarding the use or reliability of this data. |  | 630 | -0.00219 | -0.00116
|  | 680 | 0.01627 | 7.4592e-05
This data may be used in publications. However, please cite Thorlabs as the source.
Additional Information:

## Strehl Ratio
TL2X-SAP Strehl Ratio
|  | Field (°) | Strehl Ratio
|  |  | Measured | Theoretical
|  | -3.25 | 0.958 | 0.96
|  | -1.5 | 0.962 | 0.974
|  | 0 | 0.962 | 0.973
|  | 1.5 | 0.958 | 0.974
Product Raw Data |  | 3.25 | 0.937 | 0.96
Thorlabs Super Apochromatic Microscope Objective, 2X Magnification
Item # | TL2X-SAP
DISCLAIMER: The data presented here are typical. Slight variations in performance data will occur from lot to lot. Please contact Technical Support with any questions regarding the use or reliability of this data.
This data may be used in publications. However, please cite Thorlabs as the source.
Additional Information:

## Strehl Ratio vs. Wavelength
TL2X-SAP Strehl Ratio
|  | Wavelength (nm) | Strehl Ratio
|  |  | On Axis | 1° Off Axis | 2° Off Axis | 3.25° Off Axis
|  | 400 | 0.939 | 0.9385 | 0.9296 | 0.911
|  | 408.75 | 0.9804 | 0.9781 | 0.959 | 0.9396
|  | 417.5 | 0.9925 | 0.9892 | 0.9645 | 0.9473
|  | 426.25 | 0.9912 | 0.9873 | 0.9602 | 0.9466
Product Raw Data |  | 435 | 0.9853 | 0.9813 | 0.9539 | 0.9441
Thorlabs Super Apochromatic Microscope Objective, 2X Magnification |  | 443.75 | 0.9794 | 0.9754 | 0.9491 | 0.9428
|  | 452.5 | 0.9753 | 0.9716 | 0.947 | 0.9436
Item # | TL2X-SAP | 461.25 | 0.9735 | 0.97 | 0.9477 | 0.9464
DISCLAIMER: The data presented here are typical. Slight variations in performance data will occur from lot to lot. Please contact Technical Support with any questions regarding the use or reliability of this data. |  | 470 | 0.9737 | 0.9705 | 0.9505 | 0.9507
|  | 478.75 | 0.9753 | 0.9725 | 0.9549 | 0.9559
|  | 487.5 | 0.9779 | 0.9754 | 0.9602 | 0.9613
|  | 496.25 | 0.9808 | 0.9787 | 0.9658 | 0.9664
|  | 505 | 0.9837 | 0.9819 | 0.9711 | 0.9709
|  | 513.75 | 0.9862 | 0.9848 | 0.9759 | 0.9744
This data may be used in publications. However, please cite Thorlabs as the source. |  | 522.5 | 0.9881 | 0.987 | 0.9799 | 0.9768
|  | 531.25 | 0.9894 | 0.9886 | 0.9831 | 0.9782
|  | 540 | 0.99 | 0.9894 | 0.9854 | 0.9785
Additional Information: |  | 548.75 | 0.9899 | 0.9896 | 0.9867 | 0.9779
|  | 557.5 | 0.9893 | 0.9891 | 0.9873 | 0.9764
|  | 566.25 | 0.9881 | 0.988 | 0.9872 | 0.9743
|  | 575 | 0.9865 | 0.9866 | 0.9865 | 0.9716
|  | 583.75 | 0.9846 | 0.9848 | 0.9854 | 0.9687
|  | 592.5 | 0.9825 | 0.9829 | 0.9839 | 0.9655
|  | 601.25 | 0.9804 | 0.9808 | 0.9823 | 0.9623
|  | 610 | 0.9783 | 0.9788 | 0.9806 | 0.9591
|  | 618.75 | 0.9763 | 0.9768 | 0.9788 | 0.9561
|  | 627.5 | 0.9744 | 0.975 | 0.9772 | 0.9533
|  | 636.25 | 0.9728 | 0.9734 | 0.9756 | 0.9509
|  | 645 | 0.9714 | 0.972 | 0.9743 | 0.9487
|  | 653.75 | 0.9703 | 0.9709 | 0.9731 | 0.947
|  | 662.5 | 0.9694 | 0.97 | 0.9722 | 0.9456
|  | 671.25 | 0.9688 | 0.9694 | 0.9716 | 0.9446
|  | 680 | 0.9685 | 0.9691 | 0.9711 | 0.944
|  | 688.75 | 0.9685 | 0.969 | 0.9709 | 0.9438
|  | 697.5 | 0.9687 | 0.9692 | 0.9709 | 0.9439
|  | 706.25 | 0.969 | 0.9695 | 0.9711 | 0.9443
|  | 715 | 0.9696 | 0.97 | 0.9714 | 0.945
|  | 723.75 | 0.9702 | 0.9706 | 0.9718 | 0.9459
|  | 732.5 | 0.9709 | 0.9713 | 0.9723 | 0.947
|  | 741.25 | 0.9717 | 0.972 | 0.9728 | 0.9482
|  | 750 | 0.9724 | 0.9726 | 0.9732 | 0.9495