## Absorbance
|  | Wavelength (µm) | Absorbance
|  | 0.19 | 0.924
|  | 0.25 | 0.92344
|  | 0.275 | 0.924
|  | 0.3 | 0.91936
Product Raw Data |  | 0.325 | 0.91388
Thermal Sensor Absorbance |  | 0.35 | 0.90909
|  | 0.375 | 0.90585
Item # | S350C | 0.4 | 0.90351
DISCLAIMER: The data presented here are typical. Slight variations in performance data will occur from lot to lot. Please contact Technical Support with any questions regarding the use or reliability of this data. |  | 0.425 | 0.90171
|  | 0.45 | 0.90028
|  | 0.475 | 0.89954
|  | 0.5 | 0.89924
|  | 0.525 | 0.89916
|  | 0.55 | 0.89923
This data may be used in publications. However, please cite Thorlabs as the source. |  | 0.575 | 0.89938
|  | 0.6 | 0.89986
|  | 0.625 | 0.90055
Additional Information: |  | 0.65 | 0.90136
|  | 0.675 | 0.90214
|  | 0.7 | 0.9031
|  | 0.725 | 0.90442
|  | 0.75 | 0.90575
|  | 0.775 | 0.90749
|  | 0.8 | 0.90952
|  | 0.825 | 0.911
|  | 0.85 | 0.91111
|  | 0.875 | 0.90722
|  | 0.9 | 0.90199
|  | 0.925 | 0.89828
|  | 0.95 | 0.89491
|  | 0.975 | 0.89183
|  | 1 | 0.88907
|  | 1.025 | 0.88673
|  | 1.05 | 0.88459
|  | 1.075 | 0.88263
|  | 1.1 | 0.88129
|  | 1.125 | 0.87968
|  | 1.15 | 0.87816
|  | 1.175 | 0.87685
|  | 1.2 | 0.87564
|  | 1.225 | 0.87439
|  | 1.25 | 0.87317
|  | 1.275 | 0.87204
|  | 1.3 | 0.87107
|  | 1.325 | 0.87016
|  | 1.35 | 0.86918
|  | 1.375 | 0.86851
|  | 1.4 | 0.86787
|  | 1.425 | 0.86685
|  | 1.45 | 0.86598
|  | 1.475 | 0.86544
|  | 1.5 | 0.86505
|  | 1.525 | 0.86425
|  | 1.55 | 0.86341
|  | 1.575 | 0.86264
|  | 1.6 | 0.86192
|  | 1.6042 | 0.86207
|  | 1.6082 | 0.86208
|  | 1.6122 | 0.8616
|  | 1.6162 | 0.86113
|  | 1.6202 | 0.86085
|  | 1.6243 | 0.86081
|  | 1.6284 | 0.86074
|  | 1.6325 | 0.86056
|  | 1.6366 | 0.86081
|  | 1.6407 | 0.86117
|  | 1.6449 | 0.86076
|  | 1.6491 | 0.86018
|  | 1.6533 | 0.86021
|  | 1.6575 | 0.86032
|  | 1.6618 | 0.86023
|  | 1.666 | 0.86015
|  | 1.6703 | 0.86001
|  | 1.6746 | 0.86001
|  | 1.679 | 0.86041
|  | 1.6833 | 0.8609
|  | 1.6877 | 0.86092
|  | 1.6921 | 0.86055
|  | 1.6966 | 0.86022
|  | 1.701 | 0.86019
|  | 1.7055 | 0.86034
|  | 1.71 | 0.86018
|  | 1.7145 | 0.85964
|  | 1.7191 | 0.85902
|  | 1.7236 | 0.85832
|  | 1.7282 | 0.85798
|  | 1.7329 | 0.85826
|  | 1.7375 | 0.85836
|  | 1.7422 | 0.85822
|  | 1.7469 | 0.85849
|  | 1.7516 | 0.8588
|  | 1.7563 | 0.85861
|  | 1.7611 | 0.8584
|  | 1.7659 | 0.85838
|  | 1.7707 | 0.85827
|  | 1.7756 | 0.85805
|  | 1.7805 | 0.85778
|  | 1.7854 | 0.85752
|  | 1.7903 | 0.85736
|  | 1.7953 | 0.85738
|  | 1.8002 | 0.85761
|  | 1.8053 | 0.85787
|  | 1.8103 | 0.85775
|  | 1.8154 | 0.85731
|  | 1.8205 | 0.85685
|  | 1.8256 | 0.85654
|  | 1.8308 | 0.85638
|  | 1.8359 | 0.8563
|  | 1.8412 | 0.85622
|  | 1.8464 | 0.85629
|  | 1.8517 | 0.85642
|  | 1.857 | 0.85641
|  | 1.8623 | 0.85636
|  | 1.8677 | 0.85642
|  | 1.8731 | 0.8564
|  | 1.8785 | 0.85597
|  | 1.884 | 0.85547
|  | 1.8895 | 0.85551
|  | 1.895 | 0.85594
|  | 1.9005 | 0.85615
|  | 1.9061 | 0.85608
|  | 1.9118 | 0.8559
|  | 1.9174 | 0.85571
|  | 1.9231 | 0.85568
|  | 1.9288 | 0.85562
|  | 1.9346 | 0.85533
|  | 1.9404 | 0.85507
|  | 1.9462 | 0.85495
|  | 1.9521 | 0.85487
|  | 1.958 | 0.85485
|  | 1.9639 | 0.85482
|  | 1.9699 | 0.8546
|  | 1.9759 | 0.85426
|  | 1.9819 | 0.85394
|  | 1.988 | 0.85369
|  | 1.9941 | 0.8535
|  | 2.0003 | 0.85342
|  | 2.0065 | 0.85336
|  | 2.0127 | 0.85324
|  | 2.019 | 0.85321
|  | 2.0253 | 0.85326
|  | 2.0316 | 0.85321
|  | 2.038 | 0.85317
|  | 2.0444 | 0.85325
|  | 2.0509 | 0.85329
|  | 2.0574 | 0.85311
|  | 2.064 | 0.85275
|  | 2.0706 | 0.85227
|  | 2.0772 | 0.8519
|  | 2.0839 | 0.85182
|  | 2.0906 | 0.85188
|  | 2.0974 | 0.85179
|  | 2.1042 | 0.85159
|  | 2.111 | 0.85151
|  | 2.1179 | 0.85151
|  | 2.1249 | 0.85157
|  | 2.1319 | 0.85162
|  | 2.1389 | 0.85146
|  | 2.146 | 0.85113
|  | 2.1531 | 0.85099
|  | 2.1603 | 0.85111
|  | 2.1675 | 0.85121
|  | 2.1748 | 0.85111
|  | 2.1821 | 0.85077
|  | 2.1895 | 0.85039
|  | 2.1969 | 0.85035
|  | 2.2044 | 0.85053
|  | 2.2119 | 0.85044
|  | 2.2195 | 0.84991
|  | 2.2271 | 0.84947
|  | 2.2348 | 0.84948
|  | 2.2425 | 0.84965
|  | 2.2503 | 0.84958
|  | 2.2582 | 0.84936
|  | 2.266 | 0.84919
|  | 2.274 | 0.84922
|  | 2.282 | 0.84929
|  | 2.2901 | 0.84919
|  | 2.2982 | 0.84895
|  | 2.3064 | 0.84878
|  | 2.3146 | 0.84875
|  | 2.3229 | 0.84877
|  | 2.3312 | 0.84878
|  | 2.3397 | 0.84868
|  | 2.3481 | 0.84845
|  | 2.3567 | 0.8482
|  | 2.3653 | 0.84797
|  | 2.3739 | 0.84776
|  | 2.3827 | 0.84765
|  | 2.3915 | 0.84768
|  | 2.4003 | 0.8477
|  | 2.4093 | 0.84755
|  | 2.4182 | 0.84734
|  | 2.4273 | 0.84728
|  | 2.4364 | 0.84739
|  | 2.4456 | 0.84748
|  | 2.4549 | 0.84736
|  | 2.4642 | 0.8471
|  | 2.4736 | 0.84693
|  | 2.4831 | 0.84689
|  | 2.4926 | 0.84689
|  | 2.5023 | 0.84688
|  | 2.512 | 0.84674
|  | 2.5217 | 0.8465
|  | 2.5316 | 0.84641
|  | 2.5415 | 0.84646
|  | 2.5515 | 0.84645
|  | 2.5616 | 0.84634
|  | 2.5718 | 0.84624
|  | 2.582 | 0.8462
|  | 2.5924 | 0.84612
|  | 2.6028 | 0.84603
|  | 2.6133 | 0.84603
|  | 2.6238 | 0.84612
|  | 2.6345 | 0.84624
|  | 2.6453 | 0.84653
|  | 2.6561 | 0.84708
|  | 2.667 | 0.84802
|  | 2.678 | 0.84987
|  | 2.6892 | 0.85332
|  | 2.7004 | 0.85876
|  | 2.7117 | 0.86626
|  | 2.7231 | 0.87555
|  | 2.7346 | 0.88567
|  | 2.7461 | 0.8953
|  | 2.7578 | 0.9034
|  | 2.7696 | 0.9096
|  | 2.7815 | 0.91426
|  | 2.7935 | 0.91781
|  | 2.8056 | 0.92048
|  | 2.8178 | 0.92249
|  | 2.8301 | 0.92395
|  | 2.8425 | 0.92501
|  | 2.855 | 0.92574
|  | 2.8676 | 0.92618
|  | 2.8804 | 0.92649
|  | 2.8933 | 0.92676
|  | 2.9062 | 0.92687
|  | 2.9193 | 0.92668
|  | 2.9325 | 0.92636
|  | 2.9459 | 0.92602
|  | 2.9593 | 0.92555
|  | 2.9729 | 0.92485
|  | 2.9866 | 0.92399
|  | 3.0004 | 0.92312
|  | 3.0144 | 0.92225
|  | 3.0284 | 0.92133
|  | 3.0427 | 0.92031
|  | 3.057 | 0.91926
|  | 3.0715 | 0.91821
|  | 3.0861 | 0.9171
|  | 3.1009 | 0.91576
|  | 3.1158 | 0.91423
|  | 3.1309 | 0.91266
|  | 3.1461 | 0.91106
|  | 3.1614 | 0.90939
|  | 3.1769 | 0.90769
|  | 3.1926 | 0.90594
|  | 3.2084 | 0.90408
|  | 3.2243 | 0.90213
|  | 3.2404 | 0.90021
|  | 3.2567 | 0.8984
|  | 3.2732 | 0.89664
|  | 3.2898 | 0.89473
|  | 3.3066 | 0.89276
|  | 3.3235 | 0.89091
|  | 3.3407 | 0.88926
|  | 3.358 | 0.88765
|  | 3.3755 | 0.88583
|  | 3.3931 | 0.88368
|  | 3.411 | 0.8814
|  | 3.429 | 0.87937
|  | 3.4473 | 0.87768
|  | 3.4657 | 0.87603
|  | 3.4844 | 0.87421
|  | 3.5032 | 0.87229
|  | 3.5222 | 0.87051
|  | 3.5415 | 0.86896
|  | 3.5609 | 0.86748
|  | 3.5806 | 0.86597
|  | 3.6005 | 0.86446
|  | 3.6206 | 0.86301
|  | 3.641 | 0.86163
|  | 3.6615 | 0.86029
|  | 3.6823 | 0.85901
|  | 3.7034 | 0.85782
|  | 3.7247 | 0.85669
|  | 3.7462 | 0.8556
|  | 3.768 | 0.85463
|  | 3.79 | 0.8538
|  | 3.8123 | 0.85313
|  | 3.8348 | 0.85259
|  | 3.8577 | 0.85215
|  | 3.8808 | 0.8518
|  | 3.9042 | 0.85161
|  | 3.9278 | 0.8515
|  | 3.9518 | 0.85139
|  | 3.976 | 0.85126
|  | 4.0005 | 0.85117
|  | 4.0254 | 0.85111
|  | 4.0506 | 0.85108
|  | 4.076 | 0.85104
|  | 4.1018 | 0.85097
|  | 4.128 | 0.85085
|  | 4.1544 | 0.85068
|  | 4.1812 | 0.85044
|  | 4.2084 | 0.85012
|  | 4.2359 | 0.84988
|  | 4.2637 | 0.84977
|  | 4.292 | 0.84975
|  | 4.3206 | 0.84983
|  | 4.3496 | 0.84998
|  | 4.379 | 0.85004
|  | 4.4088 | 0.85004
|  | 4.439 | 0.85004
|  | 4.4696 | 0.85004
|  | 4.5006 | 0.84997
|  | 4.5321 | 0.84983
|  | 4.564 | 0.84973
|  | 4.5964 | 0.84968
|  | 4.6292 | 0.84954
|  | 4.6625 | 0.84933
|  | 4.6963 | 0.84914
|  | 4.7306 | 0.8489
|  | 4.7654 | 0.84861
|  | 4.8007 | 0.84826
|  | 4.8365 | 0.8478
|  | 4.8728 | 0.8473
|  | 4.9098 | 0.84679
|  | 4.9472 | 0.84623
|  | 4.9853 | 0.84563
|  | 5.0239 | 0.84511
|  | 5.0632 | 0.84467
|  | 5.1031 | 0.84427
|  | 5.1436 | 0.84385
|  | 5.1847 | 0.84349
|  | 5.2265 | 0.84322
|  | 5.269 | 0.84303
|  | 5.3122 | 0.84287
|  | 5.3561 | 0.84276
|  | 5.4007 | 0.84271
|  | 5.4461 | 0.84274
|  | 5.4923 | 0.84285
|  | 5.5392 | 0.84308
|  | 5.587 | 0.84351
|  | 5.6356 | 0.8442
|  | 5.685 | 0.84516
|  | 5.7353 | 0.84664
|  | 5.7865 | 0.849
|  | 5.8386 | 0.85257
|  | 5.8917 | 0.85738
|  | 5.9458 | 0.86298
|  | 6.0008 | 0.8684
|  | 6.0569 | 0.87199
|  | 6.114 | 0.87236
|  | 6.1723 | 0.87
|  | 6.2316 | 0.86682
|  | 6.2921 | 0.86414
|  | 6.3538 | 0.86215
|  | 6.4167 | 0.86041
|  | 6.4809 | 0.85889
|  | 6.5464 | 0.85785
|  | 6.6132 | 0.85734
|  | 6.6813 | 0.8572
|  | 6.7509 | 0.85747
|  | 6.822 | 0.85818
|  | 6.8946 | 0.8593
|  | 6.9687 | 0.8613
|  | 7.0444 | 0.86528
|  | 7.1219 | 0.87256
|  | 7.201 | 0.88325
|  | 7.2819 | 0.8954
|  | 7.3646 | 0.90622
|  | 7.4493 | 0.91427
|  | 7.5359 | 0.91984
|  | 7.6246 | 0.92392
|  | 7.7153 | 0.92747
|  | 7.8083 | 0.93103
|  | 7.9035 | 0.93467
|  | 8.0011 | 0.93818
|  | 8.1011 | 0.94124
|  | 8.2036 | 0.94381
|  | 8.3088 | 0.94582
|  | 8.4167 | 0.9472
|  | 8.5275 | 0.94793
|  | 8.6412 | 0.94799
|  | 8.7579 | 0.94752
|  | 8.8779 | 0.94687
|  | 9.0012 | 0.94626
|  | 9.128 | 0.94588
|  | 9.2584 | 0.94586
|  | 9.3926 | 0.94614
|  | 9.5307 | 0.94658
|  | 9.673 | 0.94727
|  | 9.8195 | 0.94843
|  | 9.9706 | 0.95017
|  | 10.1264 | 0.95209
|  | 10.2871 | 0.9532
|  | 10.453 | 0.95242
|  | 10.6244 | 0.94912
|  | 10.8015 | 0.94361
|  | 10.9846 | 0.93656
|  | 11.1739 | 0.9287
|  | 11.37 | 0.92058
|  | 11.573 | 0.91266
|  | 11.7834 | 0.90536
|  | 12.0016 | 0.89907
|  | 12.2281 | 0.89395
|  | 12.4632 | 0.88996
|  | 12.7076 | 0.88699
|  | 12.9618 | 0.88488
|  | 13.2263 | 0.88314
|  | 13.5018 | 0.88118
|  | 13.7891 | 0.87874
|  | 14.0889 | 0.87603
|  | 14.402 | 0.87332
|  | 14.7293 | 0.87051
|  | 15.0718 | 0.86775
|  | 15.4307 | 0.86542
|  | 15.807 | 0.86334
|  | 16.2022 | 0.86099
|  | 16.6177 | 0.85921
|  | 17.055 | 0.85938