## Transmission
|  | Wavelength (nm) | Standard Mode QE | NIR Enhanced (Boost) Mode QE
|  | 200 | 0 | 0
|  | 250 | 0 | 0
|  | 300 | 3 | 3
|  | 350 | 22 | 22
Product Raw Data |  | 400 | 43 | 43
Quantum Efficiency of 1.4 Megapixel Monochrome CCD Cameras |  | 450 | 57 | 57
|  | 500 | 60 | 61
Item # | See Below | 550 | 51 | 59
DISCLAIMER: The data presented here are typical. Slight variations in performance data will occur from lot to lot. Please contact Technical Support with any questions regarding the use or reliability of this data. |  | 600 | 42 | 56
|  | 650 | 33 | 49
|  | 700 | 24 | 41
|  | 750 | 16 | 32
|  | 800 | 10 | 23
|  | 850 | 8 | 17
|  | 900 | 4 | 10
Additional Information: |  | 950 | 2 | 6
Item #: 1500M-CL, 1500M-CL-TE, 1500M-GE, 1500M-GE-TE. NIR Enhanced (Boost) mode is selectable via software. |  | 1000 | 1 | 2
|  | 1050 | 0 | 1
|  | 1100 | 0 | 0