## Transmission
355 nm High-Power Beamsplitter Transmission
|  |  | P-Polarization | S-Polarization
|  | Wavelength (nm) | Transmission (%) | Transmission (%)
|  | 500 | 88.2355 | 84.8784
|  | 499 | 88.3285 | 84.6796
|  | 498 | 88.7437 | 84.4026
|  | 497 | 88.5481 | 83.5825
Product Raw Data |  | 496 | 88.7832 | 78.9203
355 nm High-Power Beamsplitter Transmission |  | 495 | 89.2321 | 72.8922
|  | 494 | 89.1423 | 64.4291
Item # | PBS12-355-HP, PBS25-355-HP | 493 | 89.3455 | 72.0432
DISCLAIMER: The data presented here are typical. Slight variations in performance data will occur from lot to lot. Please contact Technical Support with any questions regarding the use or reliability of this data. |  | 492 | 89.7618 | 72.8051
|  | 491 | 89.786 | 70.8353
|  | 490 | 89.9507 | 68.1022
|  | 489 | 90.3376 | 65.2846
|  | 488 | 90.3872 | 62.6524
|  | 487 | 90.739 | 60.1466
This data may be used in publications. However, please cite Thorlabs as the source. |  | 486 | 90.7703 | 57.8769
|  | 485 | 90.9684 | 56.061
|  | 484 | 91.3175 | 54.3759
Additional Information: |  | 483 | 91.1772 | 53.0322
|  | 482 | 91.3355 | 52.1457
|  | 481 | 91.5817 | 51.5336
|  | 480 | 91.3553 | 51.319
|  | 479 | 91.4501 | 51.4325
|  | 478 | 91.5907 | 51.9307
|  | 477 | 91.359 | 52.8256
|  | 476 | 91.3035 | 54.0628
|  | 475 | 91.4169 | 55.8074
|  | 474 | 91.0708 | 57.6687
|  | 473 | 90.9833 | 60.0259
|  | 472 | 90.9271 | 62.6044
|  | 471 | 90.7141 | 65.3782
|  | 470 | 90.6725 | 68.5263
|  | 469 | 90.401 | 71.5716
|  | 468 | 90.2629 | 74.552
|  | 467 | 90.4164 | 77.4999
|  | 466 | 90.1492 | 79.8462
|  | 465 | 90.0515 | 81.6217
|  | 464 | 90.1727 | 83.0506
|  | 463 | 89.9799 | 83.9114
|  | 462 | 89.9736 | 83.9327
|  | 461 | 90.2263 | 83.3995
|  | 460 | 90.0718 | 82.1556
|  | 459 | 90.231 | 80.0979
|  | 458 | 90.5598 | 77.6256
|  | 457 | 90.5859 | 74.6362
|  | 456 | 90.7635 | 71.3415
|  | 455 | 91.1319 | 67.9708
|  | 454 | 91.2628 | 64.7157
|  | 453 | 91.5626 | 61.724
|  | 452 | 91.7513 | 58.9591
|  | 451 | 92.094 | 56.5677
|  | 450 | 92.4419 | 54.5811
|  | 449 | 92.5875 | 53.212
|  | 448 | 92.8132 | 52.3179
|  | 447 | 93.1726 | 51.9296
|  | 446 | 93.1792 | 52.1935
|  | 445 | 93.3291 | 53.006
|  | 444 | 93.4969 | 54.3952
|  | 443 | 93.4646 | 56.1438
|  | 442 | 93.5355 | 58.5522
|  | 441 | 93.6367 | 61.4458
|  | 440 | 93.4278 | 64.7187
|  | 439 | 93.3575 | 68.2325
|  | 438 | 93.435 | 71.8828
|  | 437 | 93.1065 | 75.2765
|  | 436 | 93.0203 | 78.5876
|  | 435 | 92.9727 | 81.3391
|  | 434 | 92.6722 | 83.3727
|  | 433 | 92.647 | 84.6573
|  | 432 | 92.4997 | 85.313
|  | 431 | 92.3381 | 84.8337
|  | 430 | 92.3963 | 83.4277
|  | 429 | 92.2199 | 81.4325
|  | 428 | 92.2059 | 78.7047
|  | 427 | 92.4328 | 75.2327
|  | 426 | 92.3023 | 71.7627
|  | 425 | 92.5789 | 68.3545
|  | 424 | 92.9255 | 65.3543
|  | 423 | 92.8534 | 62.9084
|  | 422 | 93.213 | 61.0755
|  | 421 | 93.8132 | 59.9797
|  | 420 | 94.4805 | 59.6022
|  | 419 | 94.8071 | 60.1966
|  | 418 | 95.1017 | 61.5124
|  | 417 | 95.3589 | 63.4662
|  | 416 | 95.6372 | 66.075
|  | 415 | 95.8365 | 69.124
|  | 414 | 96.0156 | 72.4852
|  | 413 | 96.1776 | 76.0141
|  | 412 | 96.2626 | 79.2802
|  | 411 | 96.3432 | 82.1261
|  | 410 | 96.3282 | 84.4794
|  | 409 | 96.2794 | 86.2255
|  | 408 | 96.2139 | 86.9444
|  | 407 | 96.1481 | 86.49
|  | 406 | 96.0212 | 85.3506
|  | 405 | 95.9199 | 83.3936
|  | 404 | 95.7728 | 80.8798
|  | 403 | 95.6758 | 78.15
|  | 402 | 95.5976 | 75.394
|  | 401 | 95.532 | 73.0457
|  | 400 | 95.4649 | 71.4003
|  | 399 | 95.4544 | 70.4831
|  | 398 | 95.5184 | 70.3647
|  | 397 | 95.6117 | 71.0832
|  | 396 | 95.765 | 72.5513
|  | 395 | 95.9852 | 74.4867
|  | 394 | 96.1454 | 76.8867
|  | 393 | 96.3276 | 79.3806
|  | 392 | 96.5795 | 81.9333
|  | 391 | 96.841 | 84.6593
|  | 390 | 97.0658 | 87.1032
|  | 389 | 97.2808 | 89.3583
|  | 388 | 97.4529 | 91.4236
|  | 387 | 97.6039 | 92.9822
|  | 386 | 97.7257 | 93.4482
|  | 385 | 97.8246 | 92.7519
|  | 384 | 97.8547 | 90.3112
|  | 383 | 97.927 | 85.5708
|  | 382 | 97.8882 | 78.4588
|  | 381 | 97.8626 | 69.3907
|  | 380 | 97.8668 | 58.652
|  | 379 | 97.7908 | 47.0907
|  | 378 | 97.6932 | 35.154
|  | 377 | 97.6408 | 23.8172
|  | 376 | 97.6505 | 15.4152
|  | 375 | 97.6569 | 9.2258
|  | 374 | 97.668 | 5.2133
|  | 373 | 97.7284 | 2.8575
|  | 372 | 97.7641 | 1.5292
|  | 371 | 97.8393 | 0.82808
|  | 370 | 97.9281 | 0.45336
|  | 369 | 98.0206 | 0.25511
|  | 368 | 98.0735 | 0.15059
|  | 367 | 98.1536 | 0.094878
|  | 366 | 98.1688 | 0.066406
|  | 365 | 98.1644 | 0.055232
|  | 364 | 98.1441 | 0.049632
|  | 363 | 98.1487 | 0.046316
|  | 362 | 98.1066 | 0.044235
|  | 361 | 98.0431 | 0.042909
|  | 360 | 97.9674 | 0.042077
|  | 359 | 97.8114 | 0.041446
|  | 358 | 97.6512 | 0.041004
|  | 357 | 97.4693 | 0.040611
|  | 356 | 97.1867 | 0.040271
|  | 355 | 96.9062 | 0.040141
|  | 354 | 96.6624 | 0.039877
|  | 353 | 96.4281 | 0.039879
|  | 352 | 96.2356 | 0.039807
|  | 351 | 96.071 | 0.039687
|  | 350 | 95.8913 | 0.039693
|  | 349 | 95.6983 | 0.039614
|  | 348 | 95.3243 | 0.039494
|  | 347 | 94.6993 | 0.039198
|  | 346 | 93.7137 | 0.03885
|  | 345 | 92.2428 | 0.038246
|  | 344 | 90.1274 | 0.037447
|  | 343 | 87.3614 | 0.036286
|  | 342 | 83.9106 | 0.034834
|  | 341 | 79.7709 | 0.033099
|  | 340 | 74.9455 | 0.031199
|  | 339 | 69.6087 | 0.029168
|  | 338 | 63.8833 | 0.026924
|  | 337 | 57.8703 | 0.024601
|  | 336 | 51.7435 | 0.022277
|  | 335 | 45.6611 | 0.019913
|  | 334 | 39.7442 | 0.017562
|  | 333 | 34.1151 | 0.01537
|  | 332 | 28.8501 | 0.013348
|  | 331 | 24.0351 | 0.011472
|  | 330 | 19.7794 | 0.009747
|  | 329 | 16.1769 | 0.008356
|  | 328 | 13.2447 | 0.007228
|  | 327 | 10.903 | 0.006252
|  | 326 | 9.0672 | 0.005493
|  | 325 | 7.6626 | 0.004909
|  | 324 | 6.5815 | 0.004547
|  | 323 | 5.7479 | 0.00423
|  | 322 | 5.1187 | 0.003934
|  | 321 | 4.6499 | 0.003763
|  | 320 | 4.2971 | 0.003535
|  | 319 | 4.0664 | 0.003452
|  | 318 | 3.9198 | 0.003497
|  | 317 | 3.8601 | 0.003481
|  | 316 | 3.9397 | 0.003516
|  | 315 | 4.1556 | 0.00352
|  | 314 | 4.5036 | 0.003875
|  | 313 | 5.0262 | 0.004482
|  | 312 | 5.8556 | 0.005136
|  | 311 | 7.1388 | 0.006211
|  | 310 | 9.1917 | 0.00776
|  | 309 | 12.4537 | 0.010124
|  | 308 | 17.4634 | 0.013902
|  | 307 | 24.4837 | 0.019553
|  | 306 | 33.2058 | 0.026787
|  | 305 | 42.8005 | 0.034814
|  | 304 | 51.9264 | 0.042063
|  | 303 | 59.3761 | 0.047953
|  | 302 | 64.4313 | 0.051758
|  | 301 | 66.6952 | 0.053379
|  | 300 | 66.3087 | 0.053165
|  | 299 | 64.0899 | 0.051349
|  | 298 | 61.2965 | 0.049172
|  | 297 | 59.275 | 0.047749
|  | 296 | 58.943 | 0.047994
|  | 295 | 60.4748 | 0.049876
|  | 294 | 63.403 | 0.052674
|  | 293 | 66.9419 | 0.055785
|  | 292 | 70.2937 | 0.058843
|  | 291 | 72.7202 | 0.060961
|  | 290 | 73.706 | 0.061724
|  | 289 | 73.0774 | 0.061221
|  | 288 | 71.1385 | 0.059643
|  | 287 | 68.4643 | 0.058045
|  | 286 | 65.8077 | 0.057288
|  | 285 | 63.8975 | 0.057979
|  | 284 | 63.1599 | 0.062602
|  | 283 | 63.6865 | 0.080222
|  | 282 | 65.2677 | 0.20099
|  | 281 | 67.4162 | 0.65948
|  | 280 | 69.608 | 1.3911
|  | 279 | 71.1136 | 1.9659
|  | 278 | 71.5135 | 2.4096
|  | 277 | 70.8274 | 3.3423
|  | 276 | 69.2969 | 5.3109
|  | 275 | 67.3221 | 7.6154
|  | 274 | 65.5778 | 9.0696
|  | 273 | 64.5088 | 9.6844
|  | 272 | 64.2422 | 9.8689
|  | 271 | 64.8759 | 9.8098
|  | 270 | 66.0593 | 10.2189
|  | 269 | 67.2235 | 12.1261
|  | 268 | 67.9179 | 14.8825
|  | 267 | 67.816 | 16.2829
|  | 266 | 66.8944 | 16.0535
|  | 265 | 65.4764 | 15.645
|  | 264 | 63.9487 | 15.658
|  | 263 | 62.6998 | 16.049
|  | 262 | 62.0956 | 17.1709
|  | 261 | 62.1557 | 19.126
|  | 260 | 62.7722 | 20.7948
|  | 259 | 63.4751 | 21.5297
|  | 258 | 63.8128 | 21.9256
|  | 257 | 63.55 | 22.1958
|  | 256 | 62.7439 | 22.3283
|  | 255 | 61.7049 | 22.4399
|  | 254 | 60.6577 | 22.6359
|  | 253 | 59.8264 | 23.1528
|  | 252 | 59.4688 | 24.2926
|  | 251 | 59.4877 | 25.8912
|  | 250 | 59.6092 | 27.2844
|  | 249 | 59.5998 | 28.0482
|  | 248 | 59.1398 | 28.3426
|  | 247 | 58.3239 | 28.3795
|  | 246 | 57.2922 | 28.4132
|  | 245 | 56.3507 | 29.0292
|  | 244 | 55.6913 | 30.4993
|  | 243 | 55.2879 | 32.1272
|  | 242 | 54.9763 | 33.1618
|  | 241 | 54.5975 | 33.4421
|  | 240 | 53.9721 | 33.0357
|  | 239 | 53.0383 | 32.4334
|  | 238 | 51.9405 | 32.5602
|  | 237 | 50.805 | 33.7658
|  | 236 | 49.744 | 35.2258
|  | 235 | 48.7595 | 35.9483
|  | 234 | 47.7873 | 35.6653
|  | 233 | 46.699 | 34.5789
|  | 232 | 45.408 | 33.3294
|  | 231 | 43.9032 | 32.796
|  | 230 | 42.1417 | 32.9903
|  | 229 | 40.3215 | 32.9425
|  | 228 | 38.4313 | 31.8855
|  | 227 | 36.4803 | 29.973
|  | 226 | 34.457 | 27.697
|  | 225 | 32.2675 | 25.7509
|  | 224 | 29.9834 | 24.1597
|  | 223 | 27.5622 | 22.3872
|  | 222 | 25.0979 | 20.0653
|  | 221 | 22.6843 | 17.3779
|  | 220 | 20.2594 | 14.8201
|  | 219 | 17.788 | 12.7114
|  | 218 | 15.2612 | 10.768
|  | 217 | 12.8442 | 8.8183
|  | 216 | 10.6059 | 6.9799
|  | 215 | 8.5316 | 5.4008
|  | 214 | 6.8003 | 4.1176
|  | 213 | 5.3855 | 3.1005
|  | 212 | 4.1329 | 2.2737
|  | 211 | 3.4007 | 1.6634
|  | 210 | 3.1174 | 1.2597