## Broadband Insertion Loss
Broadband Insertion Loss
|  | Wavelength (nm) | Insertion Loss (dB)
|  | FOFMS-UV with 200 µm Core, 0.22 NA, Solarization-Resistant Fiber | FOFMS-UV with 200 µm Core, 0.22 NA, Solarization-Resistant Fiber
|  | 230.1373 | 4.1962
|  | 230.3438 | 4.196
|  | 230.5503 | 4.1797
|  | 230.7569 | 4.1785
|  | 230.9634 | 4.1619
|  | 231.17 | 4.1603
Product Raw Data |  | 231.3766 | 4.1445
In-Line Fiber Optic Filter Holders, UV |  | 231.5832 | 4.1447
|  | 231.7898 | 4.13
Item # | FOFMS-UV FOFMS/M-UV | 231.9965 | 4.1298
DISCLAIMER: The data presented here are typical. Slight variations in performance data will occur from lot to lot. Please contact Technical Support with any questions regarding the use or reliability of this data. |  | 232.2031 | 4.1152
|  | 232.4098 | 4.1144
|  | 232.6165 | 4.0999
|  | 232.8232 | 4.0997
|  | 233.0299 | 4.0854
|  | 233.2366 | 4.0848
This data may be used in publications. However, please cite Thorlabs as the source. |  | 233.4434 | 4.0711
|  | 233.6502 | 4.0707
|  | 233.8569 | 4.0566
Additional Information: |  | 234.0638 | 4.0559
|  | 234.2706 | 4.0406
|  | 234.4774 | 4.0383
|  | 234.6842 | 4.0222
|  | 234.8911 | 4.0216
|  | 235.098 | 4.0066
|  | 235.3049 | 4.0053
|  | 235.5118 | 3.9908
|  | 235.7187 | 3.9896
|  | 235.9257 | 3.9755
|  | 236.1326 | 3.9744
|  | 236.3396 | 3.9604
|  | 236.5466 | 3.9593
|  | 236.7536 | 3.9451
|  | 236.9606 | 3.9433
|  | 237.1677 | 3.9288
|  | 237.3747 | 3.9262
|  | 237.5818 | 3.9111
|  | 237.7889 | 3.9076
|  | 237.996 | 3.8912
|  | 238.2031 | 3.887
|  | 238.4102 | 3.8692
|  | 238.6174 | 3.8637
|  | 238.8245 | 3.8446
|  | 239.0317 | 3.8388
|  | 239.2389 | 3.8216
|  | 239.4461 | 3.8176
|  | 239.6534 | 3.8013
|  | 239.8606 | 3.7972
|  | 240.0679 | 3.7819
|  | 240.2751 | 3.7788
|  | 240.4824 | 3.7637
|  | 240.6897 | 3.7612
|  | 240.897 | 3.7461
|  | 241.1044 | 3.743
|  | 241.3118 | 3.7278
|  | 241.5191 | 3.7242
|  | 241.7265 | 3.7097
|  | 241.9339 | 3.7062
|  | 242.1413 | 3.6916
|  | 242.3488 | 3.6878
|  | 242.5562 | 3.672
|  | 242.7637 | 3.6671
|  | 242.9712 | 3.6512
|  | 243.1786 | 3.646
|  | 243.3862 | 3.6297
|  | 243.5937 | 3.6256
|  | 243.8012 | 3.6111
|  | 244.0088 | 3.6081
|  | 244.2164 | 3.5939
|  | 244.424 | 3.5891
|  | 244.6316 | 3.5744
|  | 244.8392 | 3.5717
|  | 245.0468 | 3.5577
|  | 245.2545 | 3.5552
|  | 245.4622 | 3.5416
|  | 245.6698 | 3.5384
|  | 245.8775 | 3.5245
|  | 246.0853 | 3.5209
|  | 246.293 | 3.5068
|  | 246.5007 | 3.5027
|  | 246.7085 | 3.489
|  | 246.9163 | 3.4851
|  | 247.1241 | 3.4712
|  | 247.3319 | 3.4688
|  | 247.5397 | 3.4564
|  | 247.7476 | 3.4546
|  | 247.9554 | 3.4422
|  | 248.1633 | 3.4407
|  | 248.3712 | 3.4304
|  | 248.5791 | 3.4296
|  | 248.787 | 3.4176
|  | 248.995 | 3.4165
|  | 249.2029 | 3.4048
|  | 249.4109 | 3.4035
|  | 249.6189 | 3.3916
|  | 249.8269 | 3.3893
|  | 250.0349 | 3.3771
|  | 250.2429 | 3.3746
|  | 250.451 | 3.3624
|  | 250.659 | 3.3594
|  | 250.8671 | 3.3461
|  | 251.0752 | 3.3424
|  | 251.2833 | 3.3285
|  | 251.4914 | 3.3255
|  | 251.6996 | 3.3127
|  | 251.9077 | 3.31
|  | 252.1159 | 3.2969
|  | 252.3241 | 3.295
|  | 252.5323 | 3.282
|  | 252.7405 | 3.2796
|  | 252.9488 | 3.2673
|  | 253.157 | 3.2641
|  | 253.3653 | 3.2519
|  | 253.5736 | 3.2496
|  | 253.7819 | 3.2364
|  | 253.9902 | 3.2337
|  | 254.1985 | 3.2213
|  | 254.4068 | 3.2188
|  | 254.6152 | 3.2062
|  | 254.8236 | 3.2038
|  | 255.032 | 3.1917
|  | 255.2404 | 3.1893
|  | 255.4488 | 3.1763
|  | 255.6572 | 3.1746
|  | 255.8657 | 3.163
|  | 256.0742 | 3.1627
|  | 256.2827 | 3.1519
|  | 256.4911 | 3.152
|  | 256.6997 | 3.1424
|  | 256.9082 | 3.1424
|  | 257.1167 | 3.1337
|  | 257.3253 | 3.1332
|  | 257.5339 | 3.123
|  | 257.7425 | 3.124
|  | 257.9511 | 3.1134
|  | 258.1597 | 3.1132
|  | 258.3683 | 3.1025
|  | 258.577 | 3.1019
|  | 258.7857 | 3.0901
|  | 258.9944 | 3.0881
|  | 259.2031 | 3.0758
|  | 259.4118 | 3.0738
|  | 259.6205 | 3.0617
|  | 259.8293 | 3.0607
|  | 260.0381 | 3.0493
|  | 260.2468 | 3.0476
|  | 260.4556 | 3.0356
|  | 260.6644 | 3.0339
|  | 260.8733 | 3.0218
|  | 261.0821 | 3.0187
|  | 261.291 | 3.0066
|  | 261.4998 | 3.0045
|  | 261.7087 | 2.9918
|  | 261.9176 | 2.9891
|  | 262.1266 | 2.9769
|  | 262.3355 | 2.9743
|  | 262.5444 | 2.9618
|  | 262.7534 | 2.9596
|  | 262.9624 | 2.9471
|  | 263.1714 | 2.9447
|  | 263.3804 | 2.9327
|  | 263.5894 | 2.9315
|  | 263.7985 | 2.9206
|  | 264.0075 | 2.9201
|  | 264.2166 | 2.9106
|  | 264.4257 | 2.911
|  | 264.6348 | 2.9022
|  | 264.8439 | 2.903
|  | 265.0531 | 2.8938
|  | 265.2622 | 2.895
|  | 265.4714 | 2.8854
|  | 265.6806 | 2.8859
|  | 265.8898 | 2.8759
|  | 266.099 | 2.8757
|  | 266.3082 | 2.8651
|  | 266.5175 | 2.8644
|  | 266.7267 | 2.8532
|  | 266.936 | 2.8525
|  | 267.1453 | 2.8412
|  | 267.3546 | 2.8399
|  | 267.5639 | 2.8278
|  | 267.7733 | 2.8274
|  | 267.9826 | 2.8161
|  | 268.192 | 2.8156
|  | 268.4014 | 2.8069
|  | 268.6107 | 2.8069
|  | 268.8202 | 2.7978
|  | 269.0296 | 2.7991
|  | 269.239 | 2.7894
|  | 269.4485 | 2.7904
|  | 269.658 | 2.7806
|  | 269.8675 | 2.7818
|  | 270.077 | 2.7723
|  | 270.2865 | 2.7739
|  | 270.496 | 2.7642
|  | 270.7056 | 2.7646
|  | 270.9152 | 2.7546
|  | 271.1248 | 2.7548
|  | 271.3344 | 2.7461
|  | 271.544 | 2.7472
|  | 271.7536 | 2.7359
|  | 271.9632 | 2.7371
|  | 272.1729 | 2.728
|  | 272.3826 | 2.729
|  | 272.5923 | 2.7211
|  | 272.802 | 2.7232
|  | 273.0117 | 2.7157
|  | 273.2214 | 2.7179
|  | 273.4312 | 2.7098
|  | 273.641 | 2.7129
|  | 273.8507 | 2.7044
|  | 274.0605 | 2.7053
|  | 274.2704 | 2.6958
|  | 274.4802 | 2.6974
|  | 274.69 | 2.6895
|  | 274.8999 | 2.6912
|  | 275.1098 | 2.6831
|  | 275.3197 | 2.6828
|  | 275.5296 | 2.6723
|  | 275.7395 | 2.6739
|  | 275.9494 | 2.6638
|  | 276.1594 | 2.6661
|  | 276.3694 | 2.6585
|  | 276.5793 | 2.6604
|  | 276.7893 | 2.653
|  | 276.9993 | 2.6564
|  | 277.2094 | 2.6485
|  | 277.4194 | 2.6512
|  | 277.6295 | 2.6429
|  | 277.8395 | 2.6453
|  | 278.0497 | 2.6382
|  | 278.2597 | 2.6402
|  | 278.4699 | 2.632
|  | 278.68 | 2.633
|  | 278.8902 | 2.6247
|  | 279.1003 | 2.6249
|  | 279.3105 | 2.6164
|  | 279.5207 | 2.6178
|  | 279.7309 | 2.6091
|  | 279.9411 | 2.6112
|  | 280.1514 | 2.6026
|  | 280.3616 | 2.6052
|  | 280.5719 | 2.5992
|  | 280.7822 | 2.6033
|  | 280.9925 | 2.596
|  | 281.2028 | 2.6012
|  | 281.4131 | 2.5959
|  | 281.6235 | 2.6005
|  | 281.8339 | 2.5939
|  | 282.0443 | 2.5963
|  | 282.2546 | 2.5901
|  | 282.4651 | 2.5924
|  | 282.6755 | 2.5856
|  | 282.8859 | 2.5872
|  | 283.0964 | 2.5803
|  | 283.3069 | 2.5828
|  | 283.5173 | 2.5755
|  | 283.7278 | 2.5775
|  | 283.9384 | 2.5703
|  | 284.1489 | 2.5719
|  | 284.3594 | 2.5648
|  | 284.57 | 2.5685
|  | 284.7806 | 2.5616
|  | 284.9912 | 2.5662
|  | 285.2018 | 2.5618
|  | 285.4124 | 2.5654
|  | 285.623 | 2.5606
|  | 285.8337 | 2.5656
|  | 286.0444 | 2.561
|  | 286.255 | 2.5651
|  | 286.4658 | 2.5596
|  | 286.6765 | 2.5625
|  | 286.8872 | 2.5574
|  | 287.0979 | 2.56
|  | 287.3087 | 2.5531
|  | 287.5195 | 2.5561
|  | 287.7303 | 2.5487
|  | 287.9411 | 2.5516
|  | 288.1519 | 2.5457
|  | 288.3627 | 2.5482
|  | 288.5736 | 2.5418
|  | 288.7844 | 2.5462
|  | 288.9953 | 2.5428
|  | 289.2062 | 2.5471
|  | 289.4171 | 2.545
|  | 289.6281 | 2.5503
|  | 289.839 | 2.5474
|  | 290.05 | 2.5529
|  | 290.2609 | 2.5495
|  | 290.4719 | 2.554
|  | 290.6829 | 2.5509
|  | 290.8939 | 2.5558
|  | 291.1049 | 2.5526
|  | 291.316 | 2.5581
|  | 291.5271 | 2.5534
|  | 291.7381 | 2.5572
|  | 291.9492 | 2.5507
|  | 292.1603 | 2.5523
|  | 292.3715 | 2.547
|  | 292.5826 | 2.5507
|  | 292.7938 | 2.5464
|  | 293.0049 | 2.5505
|  | 293.2161 | 2.5463
|  | 293.4273 | 2.551
|  | 293.6385 | 2.5473
|  | 293.8497 | 2.552
|  | 294.061 | 2.5492
|  | 294.2722 | 2.554
|  | 294.4835 | 2.5513
|  | 294.6948 | 2.5559
|  | 294.9061 | 2.5509
|  | 295.1174 | 2.5547
|  | 295.3288 | 2.5488
|  | 295.5401 | 2.552
|  | 295.7515 | 2.547
|  | 295.9629 | 2.55
|  | 296.1743 | 2.5448
|  | 296.3857 | 2.5476
|  | 296.5971 | 2.5409
|  | 296.8085 | 2.5432
|  | 297.02 | 2.5359
|  | 297.2314 | 2.5393
|  | 297.4429 | 2.5339
|  | 297.6544 | 2.5384
|  | 297.8659 | 2.5347
|  | 298.0775 | 2.5393
|  | 298.289 | 2.536
|  | 298.5005 | 2.5399
|  | 298.7121 | 2.5358
|  | 298.9237 | 2.5405
|  | 299.1353 | 2.5358
|  | 299.347 | 2.5402
|  | 299.5586 | 2.5346
|  | 299.7702 | 2.5379
|  | 299.9819 | 2.5322
|  | 300.1936 | 2.5356
|  | 300.4053 | 2.5271
|  | 300.617 | 2.5285
|  | 300.8287 | 2.5204
|  | 301.0404 | 2.524
|  | 301.2522 | 2.5168
|  | 301.464 | 2.52
|  | 301.6758 | 2.5135
|  | 301.8875 | 2.5168
|  | 302.0993 | 2.5114
|  | 302.3112 | 2.5147
|  | 302.523 | 2.51
|  | 302.7349 | 2.5134
|  | 302.9467 | 2.5086
|  | 303.1586 | 2.5128
|  | 303.3705 | 2.5063
|  | 303.5825 | 2.5101
|  | 303.7944 | 2.5044
|  | 304.0063 | 2.5081
|  | 304.2183 | 2.5006
|  | 304.4303 | 2.504
|  | 304.6423 | 2.4955
|  | 304.8543 | 2.4973
|  | 305.0663 | 2.4878
|  | 305.2784 | 2.4893
|  | 305.4904 | 2.4804
|  | 305.7025 | 2.4827
|  | 305.9146 | 2.4751
|  | 306.1266 | 2.4774
|  | 306.3387 | 2.4707
|  | 306.5509 | 2.4745
|  | 306.763 | 2.4686
|  | 306.9752 | 2.4713
|  | 307.1873 | 2.4651
|  | 307.3995 | 2.4688
|  | 307.6117 | 2.4629
|  | 307.8239 | 2.4658
|  | 308.0362 | 2.4589
|  | 308.2484 | 2.4618
|  | 308.4607 | 2.454
|  | 308.6729 | 2.4565
|  | 308.8853 | 2.4479
|  | 309.0975 | 2.4486
|  | 309.3099 | 2.4396
|  | 309.5222 | 2.4402
|  | 309.7346 | 2.4318
|  | 309.9469 | 2.4326
|  | 310.1593 | 2.4257
|  | 310.3717 | 2.4277
|  | 310.5841 | 2.4207
|  | 310.7965 | 2.4235
|  | 311.0089 | 2.4177
|  | 311.2214 | 2.4197
|  | 311.4339 | 2.414
|  | 311.6464 | 2.416
|  | 311.8589 | 2.4097
|  | 312.0714 | 2.4114
|  | 312.2839 | 2.4049
|  | 312.4964 | 2.4058
|  | 312.709 | 2.3992
|  | 312.9216 | 2.3995
|  | 313.1342 | 2.3918
|  | 313.3467 | 2.3917
|  | 313.5594 | 2.3843
|  | 313.772 | 2.3847
|  | 313.9846 | 2.3783
|  | 314.1973 | 2.3784
|  | 314.41 | 2.3722
|  | 314.6227 | 2.373
|  | 314.8354 | 2.3668
|  | 315.0481 | 2.3675
|  | 315.2608 | 2.3621
|  | 315.4736 | 2.363
|  | 315.6863 | 2.3575
|  | 315.8991 | 2.3586
|  | 316.1119 | 2.3526
|  | 316.3247 | 2.3532
|  | 316.5375 | 2.3479
|  | 316.7504 | 2.3468
|  | 316.9632 | 2.341
|  | 317.1761 | 2.3404
|  | 317.389 | 2.3342
|  | 317.6019 | 2.3334
|  | 317.8148 | 2.3262
|  | 318.0277 | 2.325
|  | 318.2406 | 2.3186
|  | 318.4536 | 2.3177
|  | 318.6666 | 2.3124
|  | 318.8795 | 2.3123
|  | 319.0926 | 2.3073
|  | 319.3056 | 2.3074
|  | 319.5186 | 2.3024
|  | 319.7316 | 2.3029
|  | 319.9447 | 2.2982
|  | 320.1578 | 2.2981
|  | 320.3708 | 2.2932
|  | 320.584 | 2.2924
|  | 320.7971 | 2.2878
|  | 321.0102 | 2.2871
|  | 321.2234 | 2.2819
|  | 321.4365 | 2.2807
|  | 321.6497 | 2.2749
|  | 321.8629 | 2.2735
|  | 322.0761 | 2.268
|  | 322.2893 | 2.2672
|  | 322.5025 | 2.2627
|  | 322.7158 | 2.2616
|  | 322.929 | 2.2565
|  | 323.1423 | 2.2561
|  | 323.3556 | 2.2518
|  | 323.5689 | 2.2519
|  | 323.7823 | 2.2473
|  | 323.9956 | 2.2467
|  | 324.2089 | 2.2426
|  | 324.4223 | 2.2422
|  | 324.6357 | 2.2384
|  | 324.8491 | 2.2373
|  | 325.0625 | 2.2331
|  | 325.2759 | 2.2322
|  | 325.4893 | 2.2276
|  | 325.7028 | 2.2269
|  | 325.9163 | 2.2225
|  | 326.1298 | 2.2215
|  | 326.3433 | 2.217
|  | 326.5568 | 2.2159
|  | 326.7703 | 2.2118
|  | 326.9838 | 2.2112
|  | 327.1974 | 2.2071
|  | 327.4109 | 2.2067
|  | 327.6245 | 2.2031
|  | 327.8381 | 2.2027
|  | 328.0518 | 2.1995
|  | 328.2654 | 2.1994
|  | 328.479 | 2.1962
|  | 328.6927 | 2.1952
|  | 328.9063 | 2.1919
|  | 329.1201 | 2.1914
|  | 329.3337 | 2.1877
|  | 329.5475 | 2.1864
|  | 329.7612 | 2.1825
|  | 329.9749 | 2.1809
|  | 330.1887 | 2.1768
|  | 330.4025 | 2.1754
|  | 330.6163 | 2.1708
|  | 330.8301 | 2.1697
|  | 331.0439 | 2.1662
|  | 331.2577 | 2.1656
|  | 331.4716 | 2.1621
|  | 331.6854 | 2.1608
|  | 331.8993 | 2.1576
|  | 332.1132 | 2.1565
|  | 332.3271 | 2.1532
|  | 332.541 | 2.1523
|  | 332.7549 | 2.1495
|  | 332.9689 | 2.1489
|  | 333.1829 | 2.1456
|  | 333.3969 | 2.1449
|  | 333.6108 | 2.142
|  | 333.8248 | 2.1407
|  | 334.0388 | 2.1373
|  | 334.2529 | 2.1362
|  | 334.4669 | 2.1328
|  | 334.681 | 2.1317
|  | 334.8951 | 2.1282
|  | 335.1092 | 2.1269
|  | 335.3233 | 2.1235
|  | 335.5374 | 2.1226
|  | 335.7516 | 2.1199
|  | 335.9657 | 2.1191
|  | 336.1799 | 2.1165
|  | 336.394 | 2.1158
|  | 336.6082 | 2.1128
|  | 336.8224 | 2.1118
|  | 337.0367 | 2.1088
|  | 337.2509 | 2.1077
|  | 337.4652 | 2.1048
|  | 337.6794 | 2.1037
|  | 337.8937 | 2.1009
|  | 338.108 | 2.0996
|  | 338.3223 | 2.0964
|  | 338.5367 | 2.0951
|  | 338.751 | 2.092
|  | 338.9653 | 2.091
|  | 339.1797 | 2.0881
|  | 339.3941 | 2.0871
|  | 339.6085 | 2.0845
|  | 339.8229 | 2.0835
|  | 340.0373 | 2.081
|  | 340.2518 | 2.08
|  | 340.4662 | 2.0774
|  | 340.6807 | 2.0769
|  | 340.8952 | 2.0746
|  | 341.1097 | 2.0738
|  | 341.3242 | 2.0713
|  | 341.5387 | 2.0703
|  | 341.7533 | 2.0679
|  | 341.9678 | 2.0669
|  | 342.1824 | 2.0645
|  | 342.397 | 2.0636
|  | 342.6116 | 2.0609
|  | 342.8262 | 2.0597
|  | 343.0408 | 2.057
|  | 343.2555 | 2.0558
|  | 343.4701 | 2.0533
|  | 343.6848 | 2.0521
|  | 343.8995 | 2.0496
|  | 344.1142 | 2.0486
|  | 344.3289 | 2.0464
|  | 344.5436 | 2.0455
|  | 344.7584 | 2.043
|  | 344.9731 | 2.0422
|  | 345.1879 | 2.0401
|  | 345.4026 | 2.0392
|  | 345.6175 | 2.037
|  | 345.8323 | 2.0357
|  | 346.0471 | 2.0332
|  | 346.262 | 2.0318
|  | 346.4768 | 2.0291
|  | 346.6917 | 2.0277
|  | 346.9066 | 2.0251
|  | 347.1215 | 2.0235
|  | 347.3364 | 2.0209
|  | 347.5513 | 2.0195
|  | 347.7663 | 2.0171
|  | 347.9812 | 2.0159
|  | 348.1962 | 2.0137
|  | 348.4112 | 2.0126
|  | 348.6262 | 2.0105
|  | 348.8412 | 2.0099
|  | 349.0562 | 2.0076
|  | 349.2713 | 2.0065
|  | 349.4863 | 2.0044
|  | 349.7014 | 2.0035
|  | 349.9165 | 2.0017
|  | 350.1316 | 2.0009
|  | 350.3467 | 1.9989
|  | 350.5618 | 1.9978
|  | 350.7769 | 1.9957
|  | 350.9921 | 1.9947
|  | 351.2073 | 1.9925
|  | 351.4225 | 1.9916
|  | 351.6377 | 1.9893
|  | 351.8529 | 1.9879
|  | 352.0681 | 1.9857
|  | 352.2834 | 1.9846
|  | 352.4986 | 1.9825
|  | 352.7139 | 1.9813
|  | 352.9292 | 1.9792
|  | 353.1445 | 1.9783
|  | 353.3598 | 1.9767
|  | 353.5751 | 1.9758
|  | 353.7905 | 1.9738
|  | 354.0058 | 1.9722
|  | 354.2212 | 1.9697
|  | 354.4366 | 1.9683
|  | 354.652 | 1.9657
|  | 354.8674 | 1.9637
|  | 355.0828 | 1.9605
|  | 355.2982 | 1.9582
|  | 355.5137 | 1.955
|  | 355.7292 | 1.9529
|  | 355.9447 | 1.95
|  | 356.1602 | 1.9479
|  | 356.3757 | 1.9449
|  | 356.5912 | 1.9432
|  | 356.8068 | 1.9409
|  | 357.0223 | 1.9392
|  | 357.2379 | 1.9366
|  | 357.4535 | 1.9346
|  | 357.6691 | 1.9318
|  | 357.8847 | 1.93
|  | 358.1003 | 1.9277
|  | 358.3159 | 1.9264
|  | 358.5316 | 1.9242
|  | 358.7473 | 1.923
|  | 358.963 | 1.9214
|  | 359.1786 | 1.9207
|  | 359.3943 | 1.9191
|  | 359.6101 | 1.9183
|  | 359.8258 | 1.9164
|  | 360.0416 | 1.9156
|  | 360.2574 | 1.9139
|  | 360.4731 | 1.913
|  | 360.6889 | 1.9111
|  | 360.9048 | 1.9101
|  | 361.1206 | 1.9084
|  | 361.3364 | 1.9077
|  | 361.5522 | 1.9061
|  | 361.7681 | 1.9055
|  | 361.984 | 1.9042
|  | 362.1999 | 1.9037
|  | 362.4158 | 1.9023
|  | 362.6317 | 1.9016
|  | 362.8477 | 1.9002
|  | 363.0636 | 1.8996
|  | 363.2796 | 1.8982
|  | 363.4956 | 1.8974
|  | 363.7116 | 1.8957
|  | 363.9276 | 1.8951
|  | 364.1436 | 1.8934
|  | 364.3596 | 1.8926
|  | 364.5757 | 1.8912
|  | 364.7917 | 1.8903
|  | 365.0078 | 1.8887
|  | 365.2239 | 1.8879
|  | 365.44 | 1.8862
|  | 365.6562 | 1.8855
|  | 365.8723 | 1.8841
|  | 366.0884 | 1.8833
|  | 366.3046 | 1.8819
|  | 366.5208 | 1.8812
|  | 366.737 | 1.8799
|  | 366.9532 | 1.8791
|  | 367.1694 | 1.8776
|  | 367.3856 | 1.8767
|  | 367.6019 | 1.8754
|  | 367.8181 | 1.8747
|  | 368.0344 | 1.8732
|  | 368.2507 | 1.8724
|  | 368.467 | 1.8709
|  | 368.6833 | 1.87
|  | 368.8997 | 1.8686
|  | 369.116 | 1.8681
|  | 369.3324 | 1.8667
|  | 369.5487 | 1.8664
|  | 369.7651 | 1.8653
|  | 369.9815 | 1.8649
|  | 370.1979 | 1.8638
|  | 370.4144 | 1.8633
|  | 370.6308 | 1.8623
|  | 370.8473 | 1.8618
|  | 371.0637 | 1.8607
|  | 371.2802 | 1.8603
|  | 371.4967 | 1.8592
|  | 371.7132 | 1.8587
|  | 371.9297 | 1.8576
|  | 372.1463 | 1.8571
|  | 372.3629 | 1.856
|  | 372.5794 | 1.8555
|  | 372.796 | 1.8542
|  | 373.0126 | 1.8538
|  | 373.2292 | 1.8525
|  | 373.4459 | 1.8521
|  | 373.6625 | 1.8508
|  | 373.8792 | 1.8502
|  | 374.0958 | 1.8493
|  | 374.3125 | 1.8488
|  | 374.5292 | 1.848
|  | 374.7459 | 1.8476
|  | 374.9626 | 1.8469
|  | 375.1794 | 1.8467
|  | 375.3961 | 1.8456
|  | 375.6129 | 1.8451
|  | 375.8297 | 1.8443
|  | 376.0464 | 1.8439
|  | 376.2632 | 1.8429
|  | 376.4801 | 1.8424
|  | 376.6969 | 1.8413
|  | 376.9138 | 1.8407
|  | 377.1306 | 1.8394
|  | 377.3475 | 1.8388
|  | 377.5644 | 1.8375
|  | 377.7813 | 1.8368
|  | 377.9982 | 1.8358
|  | 378.2151 | 1.8352
|  | 378.4321 | 1.8342
|  | 378.649 | 1.8337
|  | 378.866 | 1.8325
|  | 379.083 | 1.8319
|  | 379.3 | 1.8308
|  | 379.517 | 1.8303
|  | 379.734 | 1.8293
|  | 379.9511 | 1.8288
|  | 380.1682 | 1.8278
|  | 380.3852 | 1.8273
|  | 380.6023 | 1.8263
|  | 380.8194 | 1.826
|  | 381.0365 | 1.825
|  | 381.2536 | 1.8245
|  | 381.4708 | 1.8234
|  | 381.6879 | 1.8229
|  | 381.9051 | 1.822
|  | 382.1223 | 1.8214
|  | 382.3395 | 1.8203
|  | 382.5567 | 1.8197
|  | 382.7739 | 1.8189
|  | 382.9911 | 1.8189
|  | 383.2084 | 1.8183
|  | 383.4257 | 1.8181
|  | 383.6429 | 1.8176
|  | 383.8602 | 1.8176
|  | 384.0775 | 1.8171
|  | 384.2949 | 1.8171
|  | 384.5122 | 1.8166
|  | 384.7295 | 1.8163
|  | 384.9469 | 1.8154
|  | 385.1643 | 1.815
|  | 385.3817 | 1.8142
|  | 385.5991 | 1.8138
|  | 385.8165 | 1.813
|  | 386.0339 | 1.8125
|  | 386.2513 | 1.8116
|  | 386.4688 | 1.8114
|  | 386.6863 | 1.8106
|  | 386.9038 | 1.8101
|  | 387.1213 | 1.8091
|  | 387.3388 | 1.8084
|  | 387.5563 | 1.8076
|  | 387.7738 | 1.8073
|  | 387.9914 | 1.8066
|  | 388.209 | 1.8062
|  | 388.4265 | 1.8055
|  | 388.6441 | 1.8053
|  | 388.8618 | 1.8048
|  | 389.0794 | 1.8046
|  | 389.297 | 1.8038
|  | 389.5146 | 1.8034
|  | 389.7323 | 1.8027
|  | 389.95 | 1.8022
|  | 390.1677 | 1.8015
|  | 390.3854 | 1.8012
|  | 390.6031 | 1.8003
|  | 390.8209 | 1.7996
|  | 391.0386 | 1.7986
|  | 391.2563 | 1.7981
|  | 391.4741 | 1.7973
|  | 391.6919 | 1.7966
|  | 391.9097 | 1.7953
|  | 392.1275 | 1.7944
|  | 392.3454 | 1.7932
|  | 392.5632 | 1.7924
|  | 392.7811 | 1.791
|  | 392.9989 | 1.79
|  | 393.2168 | 1.7892
|  | 393.4347 | 1.7892
|  | 393.6526 | 1.7887
|  | 393.8705 | 1.7881
|  | 394.0885 | 1.7876
|  | 394.3064 | 1.7872
|  | 394.5244 | 1.7861
|  | 394.7424 | 1.785
|  | 394.9604 | 1.7838
|  | 395.1784 | 1.7828
|  | 395.3964 | 1.7813
|  | 395.6144 | 1.7801
|  | 395.8325 | 1.7789
|  | 396.0505 | 1.7779
|  | 396.2686 | 1.7766
|  | 396.4867 | 1.7758
|  | 396.7048 | 1.7749
|  | 396.9229 | 1.7742
|  | 397.1411 | 1.7733
|  | 397.3592 | 1.7722
|  | 397.5774 | 1.7708
|  | 397.7955 | 1.7698
|  | 398.0137 | 1.7689
|  | 398.2319 | 1.7677
|  | 398.4501 | 1.7663
|  | 398.6683 | 1.7657
|  | 398.8866 | 1.7652
|  | 399.1048 | 1.7648
|  | 399.3231 | 1.7643
|  | 399.5414 | 1.764
|  | 399.7597 | 1.7637
|  | 399.978 | 1.7633
|  | 400.1963 | 1.7632
|  | 400.4146 | 1.763
|  | 400.633 | 1.7626
|  | 400.8513 | 1.7621
|  | 401.0697 | 1.7618
|  | 401.2881 | 1.7613
|  | 401.5065 | 1.7609
|  | 401.7249 | 1.7604
|  | 401.9434 | 1.7597
|  | 402.1618 | 1.7588
|  | 402.3802 | 1.7582
|  | 402.5987 | 1.7575
|  | 402.8172 | 1.7566
|  | 403.0357 | 1.7558
|  | 403.2542 | 1.7552
|  | 403.4727 | 1.7545
|  | 403.6913 | 1.7542
|  | 403.9098 | 1.7537
|  | 404.1284 | 1.7536
|  | 404.347 | 1.7531
|  | 404.5656 | 1.7526
|  | 404.7841 | 1.7519
|  | 405.0028 | 1.7515
|  | 405.2214 | 1.7508
|  | 405.4401 | 1.7506
|  | 405.6587 | 1.7503
|  | 405.8774 | 1.7503
|  | 406.0961 | 1.7501
|  | 406.3148 | 1.7502
|  | 406.5335 | 1.7499
|  | 406.7522 | 1.75
|  | 406.9709 | 1.7499
|  | 407.1897 | 1.75
|  | 407.4085 | 1.7497
|  | 407.6273 | 1.7497
|  | 407.846 | 1.7494
|  | 408.0648 | 1.7496
|  | 408.2837 | 1.7493
|  | 408.5025 | 1.749
|  | 408.7213 | 1.7488
|  | 408.9402 | 1.7487
|  | 409.1591 | 1.7485
|  | 409.378 | 1.7482
|  | 409.5969 | 1.7475
|  | 409.8158 | 1.7471
|  | 410.0347 | 1.7466
|  | 410.2537 | 1.7465
|  | 410.4726 | 1.7462
|  | 410.6916 | 1.7462
|  | 410.9106 | 1.7459
|  | 411.1296 | 1.7459
|  | 411.3486 | 1.7455
|  | 411.5676 | 1.7453
|  | 411.7867 | 1.7449
|  | 412.0057 | 1.7448
|  | 412.2248 | 1.7441
|  | 412.4438 | 1.7435
|  | 412.6629 | 1.7429
|  | 412.882 | 1.7427
|  | 413.1011 | 1.7423
|  | 413.3203 | 1.7422
|  | 413.5394 | 1.742
|  | 413.7586 | 1.7421
|  | 413.9778 | 1.742
|  | 414.1969 | 1.7422
|  | 414.4161 | 1.7419
|  | 414.6353 | 1.742
|  | 414.8546 | 1.7418
|  | 415.0738 | 1.742
|  | 415.2931 | 1.7417
|  | 415.5123 | 1.7417
|  | 415.7316 | 1.7416
|  | 415.9509 | 1.7416
|  | 416.1702 | 1.7414
|  | 416.3895 | 1.7416
|  | 416.6089 | 1.7413
|  | 416.8282 | 1.7412
|  | 417.0475 | 1.7408
|  | 417.2669 | 1.7404
|  | 417.4863 | 1.7393
|  | 417.7057 | 1.7384
|  | 417.9251 | 1.7371
|  | 418.1445 | 1.7358
|  | 418.364 | 1.7344
|  | 418.5834 | 1.7334
|  | 418.8029 | 1.7323
|  | 419.0224 | 1.7315
|  | 419.2419 | 1.7302
|  | 419.4614 | 1.7291
|  | 419.6809 | 1.7277
|  | 419.9004 | 1.7267
|  | 420.12 | 1.7255
|  | 420.3395 | 1.7244
|  | 420.5591 | 1.7234
|  | 420.7787 | 1.7229
|  | 420.9983 | 1.7221
|  | 421.2179 | 1.7216
|  | 421.4375 | 1.7209
|  | 421.6571 | 1.7208
|  | 421.8768 | 1.7208
|  | 422.0965 | 1.7214
|  | 422.3161 | 1.7222
|  | 422.5358 | 1.7229
|  | 422.7556 | 1.7236
|  | 422.9753 | 1.7247
|  | 423.195 | 1.7255
|  | 423.4147 | 1.7258
|  | 423.6345 | 1.7255
|  | 423.8543 | 1.7259
|  | 424.074 | 1.7262
|  | 424.2939 | 1.7265
|  | 424.5137 | 1.7268
|  | 424.7335 | 1.7272
|  | 424.9533 | 1.7277
|  | 425.1732 | 1.7284
|  | 425.393 | 1.7289
|  | 425.6129 | 1.7291
|  | 425.8328 | 1.7288
|  | 426.0527 | 1.7283
|  | 426.2726 | 1.7271
|  | 426.4926 | 1.7256
|  | 426.7125 | 1.7243
|  | 426.9325 | 1.7228
|  | 427.1524 | 1.7212
|  | 427.3724 | 1.7199
|  | 427.5924 | 1.719
|  | 427.8124 | 1.7195
|  | 428.0324 | 1.7198
|  | 428.2525 | 1.7202
|  | 428.4725 | 1.7206
|  | 428.6926 | 1.7211
|  | 428.9127 | 1.7212
|  | 429.1328 | 1.7213
|  | 429.3528 | 1.7219
|  | 429.573 | 1.722
|  | 429.7931 | 1.721
|  | 430.0132 | 1.7202
|  | 430.2334 | 1.7199
|  | 430.4536 | 1.7201
|  | 430.6737 | 1.7205
|  | 430.8939 | 1.7215
|  | 431.1141 | 1.7228
|  | 431.3344 | 1.7236
|  | 431.5546 | 1.7243
|  | 431.7748 | 1.7253
|  | 431.9951 | 1.7259
|  | 432.2154 | 1.7263
|  | 432.4357 | 1.7261
|  | 432.656 | 1.7257
|  | 432.8763 | 1.7252
|  | 433.0966 | 1.7248
|  | 433.317 | 1.7242
|  | 433.5373 | 1.7232
|  | 433.7577 | 1.7228
|  | 433.978 | 1.7242
|  | 434.1984 | 1.7258
|  | 434.4189 | 1.7271
|  | 434.6393 | 1.7278
|  | 434.8597 | 1.7286
|  | 435.0801 | 1.7286
|  | 435.3006 | 1.7284
|  | 435.5211 | 1.7282
|  | 435.7415 | 1.7283
|  | 435.962 | 1.7282
|  | 436.1826 | 1.728
|  | 436.4031 | 1.7278
|  | 436.6236 | 1.7282
|  | 436.8441 | 1.7287
|  | 437.0647 | 1.7287
|  | 437.2853 | 1.7273
|  | 437.5059 | 1.7254
|  | 437.7265 | 1.7231
|  | 437.9471 | 1.7208
|  | 438.1677 | 1.7185
|  | 438.3884 | 1.7168
|  | 438.609 | 1.7155
|  | 438.8297 | 1.7147
|  | 439.0504 | 1.7138
|  | 439.2711 | 1.7128
|  | 439.4918 | 1.7113
|  | 439.7125 | 1.7097
|  | 439.9332 | 1.7077
|  | 440.154 | 1.7061
|  | 440.3747 | 1.7044
|  | 440.5955 | 1.7026
|  | 440.8163 | 1.7007
|  | 441.0371 | 1.6992
|  | 441.2579 | 1.6979
|  | 441.4787 | 1.6981
|  | 441.6996 | 1.6992
|  | 441.9204 | 1.7008
|  | 442.1413 | 1.702
|  | 442.3622 | 1.7028
|  | 442.583 | 1.7031
|  | 442.8039 | 1.7032
|  | 443.0248 | 1.703
|  | 443.2458 | 1.7032
|  | 443.4667 | 1.7037
|  | 443.6877 | 1.7046
|  | 443.9086 | 1.7057
|  | 444.1296 | 1.7071
|  | 444.3506 | 1.7083
|  | 444.5716 | 1.7098
|  | 444.7926 | 1.7111
|  | 445.0137 | 1.7121
|  | 445.2347 | 1.7129
|  | 445.4558 | 1.714
|  | 445.6768 | 1.7147
|  | 445.8979 | 1.7154
|  | 446.119 | 1.7158
|  | 446.3401 | 1.7167
|  | 446.5612 | 1.718
|  | 446.7824 | 1.7192
|  | 447.0035 | 1.7203
|  | 447.2247 | 1.7217
|  | 447.4459 | 1.7231
|  | 447.6671 | 1.7245
|  | 447.8883 | 1.7253
|  | 448.1095 | 1.7264
|  | 448.3307 | 1.7274
|  | 448.5519 | 1.7284
|  | 448.7732 | 1.7289
|  | 448.9945 | 1.7297
|  | 449.2158 | 1.7308
|  | 449.437 | 1.7323
|  | 449.6584 | 1.7338
|  | 449.8797 | 1.7354
|  | 450.101 | 1.7368
|  | 450.3223 | 1.7384
|  | 450.5437 | 1.7399
|  | 450.7651 | 1.7416
|  | 450.9865 | 1.7432
|  | 451.2078 | 1.7445
|  | 451.4293 | 1.7455
|  | 451.6507 | 1.7459
|  | 451.8721 | 1.7463
|  | 452.0935 | 1.7473
|  | 452.315 | 1.7483
|  | 452.5365 | 1.7494
|  | 452.758 | 1.7505
|  | 452.9795 | 1.7518
|  | 453.201 | 1.7529
|  | 453.4225 | 1.7539
|  | 453.644 | 1.7543
|  | 453.8656 | 1.7541
|  | 454.0872 | 1.7537
|  | 454.3087 | 1.7536
|  | 454.5303 | 1.7528
|  | 454.7519 | 1.7518
|  | 454.9735 | 1.7508
|  | 455.1952 | 1.75
|  | 455.4168 | 1.7495
|  | 455.6384 | 1.7488
|  | 455.8601 | 1.7489
|  | 456.0818 | 1.7493
|  | 456.3035 | 1.7498
|  | 456.5252 | 1.7501
|  | 456.7469 | 1.7504
|  | 456.9686 | 1.7507
|  | 457.1904 | 1.7506
|  | 457.4121 | 1.7503
|  | 457.6339 | 1.7501
|  | 457.8557 | 1.7505
|  | 458.0775 | 1.7522
|  | 458.2993 | 1.7544
|  | 458.5211 | 1.7562
|  | 458.7429 | 1.7583
|  | 458.9648 | 1.7611
|  | 459.1866 | 1.7633
|  | 459.4085 | 1.7647
|  | 459.6304 | 1.7653
|  | 459.8523 | 1.7667
|  | 460.0742 | 1.7663
|  | 460.2961 | 1.7657
|  | 460.518 | 1.7654
|  | 460.74 | 1.7639
|  | 460.9619 | 1.7612
|  | 461.1839 | 1.7599
|  | 461.4059 | 1.759
|  | 461.6279 | 1.7576
|  | 461.8499 | 1.755
|  | 462.0719 | 1.7528
|  | 462.294 | 1.7512
|  | 462.516 | 1.7498
|  | 462.7381 | 1.7489
|  | 462.9602 | 1.7492
|  | 463.1823 | 1.7486
|  | 463.4044 | 1.7486
|  | 463.6265 | 1.7496
|  | 463.8486 | 1.7513
|  | 464.0707 | 1.752
|  | 464.2929 | 1.7541
|  | 464.515 | 1.7562
|  | 464.7372 | 1.7576
|  | 464.9594 | 1.7605
|  | 465.1816 | 1.7647
|  | 465.4038 | 1.7675
|  | 465.6261 | 1.7704
|  | 465.8483 | 1.7743
|  | 466.0706 | 1.7796
|  | 466.2928 | 1.7838
|  | 466.5151 | 1.7871
|  | 466.7374 | 1.7896
|  | 466.9597 | 1.792
|  | 467.182 | 1.7935
|  | 467.4043 | 1.7953
|  | 467.6267 | 1.7969
|  | 467.849 | 1.7982
|  | 468.0714 | 1.7994
|  | 468.2938 | 1.8009
|  | 468.5162 | 1.8027
|  | 468.7386 | 1.8045
|  | 468.961 | 1.8058
|  | 469.1834 | 1.8067
|  | 469.4059 | 1.8067
|  | 469.6283 | 1.8069
|  | 469.8508 | 1.8069
|  | 470.0733 | 1.8073
|  | 470.2958 | 1.807
|  | 470.5183 | 1.8073
|  | 470.7408 | 1.8076
|  | 470.9633 | 1.8079
|  | 471.1859 | 1.8073
|  | 471.4084 | 1.8062
|  | 471.631 | 1.8047
|  | 471.8536 | 1.804
|  | 472.0762 | 1.8035
|  | 472.2988 | 1.8034
|  | 472.5214 | 1.8032
|  | 472.744 | 1.8027
|  | 472.9667 | 1.8024
|  | 473.1893 | 1.803
|  | 473.412 | 1.8039
|  | 473.6347 | 1.8057
|  | 473.8574 | 1.807
|  | 474.0801 | 1.8076
|  | 474.3028 | 1.8072
|  | 474.5255 | 1.8073
|  | 474.7483 | 1.8073
|  | 474.9711 | 1.8076
|  | 475.1938 | 1.8082
|  | 475.4166 | 1.8093
|  | 475.6394 | 1.8107
|  | 475.8622 | 1.8127
|  | 476.0851 | 1.8132
|  | 476.3079 | 1.8123
|  | 476.5307 | 1.8114
|  | 476.7536 | 1.811
|  | 476.9765 | 1.8113
|  | 477.1993 | 1.8117
|  | 477.4222 | 1.8115
|  | 477.6451 | 1.8108
|  | 477.8681 | 1.8095
|  | 478.091 | 1.8085
|  | 478.314 | 1.8083
|  | 478.5369 | 1.809
|  | 478.7599 | 1.8098
|  | 478.9829 | 1.8106
|  | 479.2059 | 1.8108
|  | 479.4289 | 1.8106
|  | 479.6519 | 1.8099
|  | 479.8749 | 1.8099
|  | 480.098 | 1.8095
|  | 480.321 | 1.8093
|  | 480.5441 | 1.8091
|  | 480.7672 | 1.8076
|  | 480.9903 | 1.8056
|  | 481.2134 | 1.8043
|  | 481.4366 | 1.8043
|  | 481.6597 | 1.805
|  | 481.8828 | 1.8058
|  | 482.106 | 1.8051
|  | 482.3292 | 1.8032
|  | 482.5523 | 1.8121
|  | 482.7755 | 1.8182
|  | 482.9987 | 1.8251
|  | 483.222 | 1.8247
|  | 483.4452 | 1.8189
|  | 483.6685 | 1.8044
|  | 483.8917 | 1.8156
|  | 484.115 | 1.817
|  | 484.3383 | 1.8025
|  | 484.5616 | 1.7825
|  | 484.7849 | 1.7652
|  | 485.0082 | 1.7607
|  | 485.2316 | 1.7847
|  | 485.4549 | 1.8183
|  | 485.8 | 1.8183
|  | 487.2 | 1.8283
|  | 488.6 | 1.8383
|  | 490 | 1.8383
|  | 491.4 | 1.8483
|  | 492.8 | 1.8583
|  | 494.2 | 1.8683
|  | 495.6 | 1.8683
|  | 497 | 1.8683
|  | 498.4 | 1.8783
|  | 499.8 | 1.8783
|  | 501.2 | 1.8883
|  | 502.6 | 1.8983
|  | 504 | 1.9083
|  | 505.4 | 1.9083
|  | 506.8 | 1.9183
|  | 508.2 | 1.9283
|  | 509.6 | 1.9383
|  | 511 | 1.9383
|  | 512.4 | 1.9583
|  | 513.8 | 1.9583
|  | 515.2 | 1.9583
|  | 516.6 | 1.9683
|  | 518 | 1.9783
|  | 519.4 | 1.9883
|  | 520.8 | 1.9983
|  | 522.2 | 2.0083
|  | 523.6 | 2.0183
|  | 525 | 2.0183
|  | 526.4 | 2.0283
|  | 527.8 | 2.0383
|  | 529.2 | 2.0483
|  | 530.6 | 2.0583
|  | 532 | 2.0683
|  | 533.4 | 2.0783
|  | 534.8 | 2.0783
|  | 536.2 | 2.0983
|  | 537.6 | 2.0983
|  | 539 | 2.1083
|  | 540.4 | 2.1283
|  | 541.8 | 2.1383
|  | 543.2 | 2.1383
|  | 544.6 | 2.1583
|  | 546 | 2.1583
|  | 547.4 | 2.1783
|  | 548.8 | 2.1783
|  | 550.2 | 2.1883
|  | 551.6 | 2.2083
|  | 553 | 2.2183
|  | 554.4 | 2.2283
|  | 555.8 | 2.2383
|  | 557.2 | 2.2483
|  | 558.6 | 2.2483
|  | 560 | 2.2683
|  | 561.4 | 2.2783
|  | 562.8 | 2.2783
|  | 564.2 | 2.2983
|  | 565.6 | 2.3083
|  | 567 | 2.3183
|  | 568.4 | 2.3383
|  | 569.8 | 2.3383
|  | 571.2 | 2.3483
|  | 572.6 | 2.3683
|  | 574 | 2.3783
|  | 575.4 | 2.3883
|  | 576.8 | 2.4083
|  | 578.2 | 2.4183
|  | 579.6 | 2.4283
|  | 581 | 2.4383
|  | 582.4 | 2.4483
|  | 583.8 | 2.4583
|  | 585.2 | 2.4783
|  | 586.6 | 2.4983
|  | 588 | 2.5083
|  | 589.4 | 2.5083
|  | 590.8 | 2.5383
|  | 592.2 | 2.5383
|  | 593.6 | 2.5483
|  | 595 | 2.5683
|  | 596.4 | 2.5783
|  | 597.8 | 2.5983
|  | 599.2 | 2.6083
|  | 600.6 | 2.6283
|  | 602 | 2.6283
|  | 603.4 | 2.6583
|  | 604.8 | 2.6583
|  | 606.2 | 2.6683
|  | 607.6 | 2.6983
|  | 609 | 2.7083
|  | 610.4 | 2.7083
|  | 611.8 | 2.7283
|  | 613.2 | 2.7383
|  | 614.6 | 2.7583
|  | 616 | 2.7683
|  | 617.4 | 2.7783
|  | 618.8 | 2.7883
|  | 620.2 | 2.8083
|  | 621.6 | 2.8283
|  | 623 | 2.8283
|  | 624.4 | 2.8483
|  | 625.8 | 2.8583
|  | 627.2 | 2.8783
|  | 628.6 | 2.8883
|  | 630 | 2.8983
|  | 631.4 | 2.9183
|  | 632.8 | 2.9283
|  | 634.2 | 2.9383
|  | 635.6 | 2.9583
|  | 637 | 2.9783
|  | 638.4 | 2.9883
|  | 639.8 | 3.0083
|  | 641.2 | 3.0183
|  | 642.6 | 3.0283
|  | 644 | 3.0383
|  | 645.4 | 3.0583
|  | 646.8 | 3.0683
|  | 648.2 | 3.0783
|  | 649.6 | 3.0983
|  | 651 | 3.1083
|  | 652.4 | 3.1283
|  | 653.8 | 3.1483
|  | 655.2 | 3.1483
|  | 656.6 | 3.1683
|  | 658 | 3.1783
|  | 659.4 | 3.1883
|  | 660.8 | 3.2183
|  | 662.2 | 3.2283
|  | 663.6 | 3.2483
|  | 665 | 3.2483
|  | 666.4 | 3.2583
|  | 667.8 | 3.2783
|  | 669.2 | 3.2983
|  | 670.6 | 3.3083
|  | 672 | 3.3183
|  | 673.4 | 3.3283
|  | 674.8 | 3.3483
|  | 676.2 | 3.3583
|  | 677.6 | 3.3783
|  | 679 | 3.3783
|  | 680.4 | 3.3983
|  | 681.8 | 3.4183
|  | 683.2 | 3.4383
|  | 684.6 | 3.4383
|  | 686 | 3.4583
|  | 687.4 | 3.4683
|  | 688.8 | 3.4883
|  | 690.2 | 3.4983
|  | 691.6 | 3.5083
|  | 693 | 3.5183
|  | 694.4 | 3.5383
|  | 695.8 | 3.5583
|  | 697.2 | 3.5583
|  | 698.6 | 3.5783
|  | 700 | 3.5883
|  | 701.4 | 3.5983
|  | 702.8 | 3.6083
|  | 704.2 | 3.6183
|  | 705.6 | 3.6383
|  | 707 | 3.6483
|  | 708.4 | 3.6583
|  | 709.8 | 3.6783
|  | 711.2 | 3.6883
|  | 712.6 | 3.7083
|  | 714 | 3.7283
|  | 715.4 | 3.7383
|  | 716.8 | 3.7583
|  | 718.2 | 3.7683
|  | 719.6 | 3.7883
|  | 721 | 3.8083
|  | 722.4 | 3.8283
|  | 723.8 | 3.8383
|  | 725.2 | 3.8583
|  | 726.6 | 3.8683
|  | 728 | 3.8783
|  | 729.4 | 3.8883
|  | 730.8 | 3.8883
|  | 732.2 | 3.8983
|  | 733.6 | 3.9183
|  | 735 | 3.9183
|  | 736.4 | 3.9283
|  | 737.8 | 3.9383
|  | 739.2 | 3.9483
|  | 740.6 | 3.9583
|  | 742 | 3.9683
|  | 743.4 | 3.9783
|  | 744.8 | 3.9883
|  | 746.2 | 3.9983
|  | 747.6 | 4.0083
|  | 749 | 4.0183
|  | 750.4 | 4.0283
|  | 751.8 | 4.0483
|  | 753.2 | 4.0583
|  | 754.6 | 4.0683
|  | 756 | 4.0783
|  | 757.4 | 4.0983
|  | 758.8 | 4.0983
|  | 760.2 | 4.1183
|  | 761.6 | 4.1283
|  | 763 | 4.1483
|  | 764.4 | 4.1483
|  | 765.8 | 4.1583
|  | 767.2 | 4.1783
|  | 768.6 | 4.1883
|  | 770 | 4.1983
|  | 771.4 | 4.2183
|  | 772.8 | 4.2183
|  | 774.2 | 4.2383
|  | 775.6 | 4.2483
|  | 777 | 4.2683
|  | 778.4 | 4.2683
|  | 779.8 | 4.2883
|  | 781.2 | 4.2983
|  | 782.6 | 4.3183
|  | 784 | 4.3283
|  | 785.4 | 4.3383
|  | 786.8 | 4.3483
|  | 788.2 | 4.3583
|  | 789.6 | 4.3683
|  | 791 | 4.3883
|  | 792.4 | 4.3883
|  | 793.8 | 4.3983
|  | 795.2 | 4.4183
|  | 796.6 | 4.4283
|  | 798 | 4.4283
|  | 799.4 | 4.4283
|  | 800.8 | 4.4483
|  | 802.2 | 4.4583
|  | 803.6 | 4.4683
|  | 805 | 4.4683
|  | 806.4 | 4.4783
|  | 807.8 | 4.4883
|  | 809.2 | 4.4883
|  | 810.6 | 4.4983
|  | 812 | 4.4983
|  | 813.4 | 4.5083
|  | 814.8 | 4.5083
|  | 816.2 | 4.5183
|  | 817.6 | 4.5083
|  | 819 | 4.5083
|  | 820.4 | 4.5183
|  | 821.8 | 4.5083
|  | 823.2 | 4.5083
|  | 824.6 | 4.5083
|  | 826 | 4.4983
|  | 827.4 | 4.4983
|  | 828.8 | 4.4883
|  | 830.2 | 4.4783
|  | 831.6 | 4.4683
|  | 833 | 4.4683
|  | 834.4 | 4.4483
|  | 835.8 | 4.4483
|  | 837.2 | 4.4283
|  | 838.6 | 4.4183
|  | 840 | 4.4083
|  | 841.4 | 4.3883
|  | 842.8 | 4.3683
|  | 844.2 | 4.3483
|  | 845.6 | 4.3283
|  | 847 | 4.3083
|  | 848.4 | 4.2883
|  | 849.8 | 4.2783
|  | 851.2 | 4.2483
|  | 852.6 | 4.2183
|  | 854 | 4.1983
|  | 855.4 | 4.1783
|  | 856.8 | 4.1583
|  | 858.2 | 4.1283
|  | 859.6 | 4.0983
|  | 861 | 4.0783
|  | 862.4 | 4.0383
|  | 863.8 | 4.0283
|  | 865.2 | 3.9883
|  | 866.6 | 3.9683
|  | 868 | 3.9483
|  | 869.4 | 3.9183
|  | 870.8 | 3.8983
|  | 872.2 | 3.8783
|  | 873.6 | 3.8483
|  | 875 | 3.8283
|  | 876.4 | 3.7983
|  | 877.8 | 3.7683
|  | 879.2 | 3.7383
|  | 880.6 | 3.7083
|  | 882 | 3.6683
|  | 883.4 | 3.6383
|  | 884.8 | 3.6083
|  | 886.2 | 3.5583
|  | 887.6 | 3.5383
|  | 889 | 3.4983
|  | 890.4 | 3.4583
|  | 891.8 | 3.4283
|  | 893.2 | 3.3883
|  | 894.6 | 3.3583
|  | 896 | 3.3283
|  | 897.4 | 3.2983
|  | 898.8 | 3.2683
|  | 900.2 | 3.2383
|  | 901.6 | 3.2083
|  | 903 | 3.1783
|  | 904.4 | 3.1483
|  | 905.8 | 3.1183
|  | 907.2 | 3.0983
|  | 908.6 | 3.0683
|  | 910 | 3.0483
|  | 911.4 | 3.0183
|  | 912.8 | 2.9883
|  | 914.2 | 2.9683
|  | 915.6 | 2.9483
|  | 917 | 2.9383
|  | 918.4 | 2.9083
|  | 919.8 | 2.8983
|  | 921.2 | 2.8783
|  | 922.6 | 2.8683
|  | 924 | 2.8583
|  | 925.4 | 2.8583
|  | 926.8 | 2.8583
|  | 928.2 | 2.8583
|  | 929.6 | 2.8683
|  | 931 | 2.9083
|  | 932.4 | 2.9583
|  | 933.8 | 3.0183
|  | 935.2 | 3.1083
|  | 936.6 | 3.2083
|  | 938 | 3.2983
|  | 939.4 | 3.4083
|  | 940.8 | 3.4883
|  | 942.2 | 3.5483
|  | 943.6 | 3.5783
|  | 945 | 3.5683
|  | 946.4 | 3.4983
|  | 947.8 | 3.4383
|  | 949.2 | 3.3383
|  | 950.6 | 3.2383
|  | 952 | 3.1383
|  | 953.4 | 3.0483
|  | 954.8 | 2.9583
|  | 956.2 | 2.8683
|  | 957.6 | 2.7883
|  | 959 | 2.7183
|  | 960.4 | 2.6583
|  | 961.8 | 2.5983
|  | 963.2 | 2.5383
|  | 964.6 | 2.4883
|  | 966 | 2.4483
|  | 967.4 | 2.3983
|  | 968.8 | 2.3583
|  | 970.2 | 2.3283
|  | 971.6 | 2.2983
|  | 973 | 2.2683
|  | 974.4 | 2.2383
|  | 975.8 | 2.2083
|  | 977.2 | 2.1783
|  | 978.6 | 2.1583
|  | 980 | 2.1383
|  | 981.4 | 2.1083
|  | 982.8 | 2.0883
|  | 984.2 | 2.0683
|  | 985.6 | 2.0483
|  | 987 | 2.0283
|  | 988.4 | 2.0183
|  | 989.8 | 1.9983
|  | 991.2 | 1.9883
|  | 992.6 | 1.9583
|  | 994 | 1.9483
|  | 995.4 | 1.9383
|  | 996.8 | 1.9183
|  | 998.2 | 1.9083
|  | 999.6 | 1.8983
|  | 1001 | 1.8983
|  | 1002.4 | 1.8883
|  | 1003.8 | 1.8683
|  | 1005.2 | 1.8583
|  | 1006.6 | 1.8583
|  | 1008 | 1.8483
|  | 1009.4 | 1.8283
|  | 1010.8 | 1.8183
|  | 1012.2 | 1.7983
|  | 1013.6 | 1.7983
|  | 1015 | 1.7883
|  | 1016.4 | 1.7783
|  | 1017.8 | 1.7583
|  | 1019.2 | 1.7583
|  | 1020.6 | 1.7483
|  | 1022 | 1.7383
|  | 1023.4 | 1.7283
|  | 1024.8 | 1.7183
|  | 1026.2 | 1.7083
|  | 1027.6 | 1.7083
|  | 1029 | 1.6983
|  | 1030.4 | 1.6883
|  | 1031.8 | 1.6683
|  | 1033.2 | 1.6683
|  | 1034.6 | 1.6683
|  | 1036 | 1.6583
|  | 1037.4 | 1.6483
|  | 1038.8 | 1.6483
|  | 1040.2 | 1.6283
|  | 1041.6 | 1.6183
|  | 1043 | 1.6183
|  | 1044.4 | 1.6083
|  | 1045.8 | 1.6083
|  | 1047.2 | 1.5983
|  | 1048.6 | 1.5883
|  | 1050 | 1.5783
|  | 1051.4 | 1.5783
|  | 1052.8 | 1.5683
|  | 1054.2 | 1.5683
|  | 1055.6 | 1.5583
|  | 1057 | 1.5583
|  | 1058.4 | 1.5483
|  | 1059.8 | 1.5383
|  | 1061.2 | 1.5283
|  | 1062.6 | 1.5283
|  | 1064 | 1.5283
|  | 1065.4 | 1.5183
|  | 1066.8 | 1.5183
|  | 1068.2 | 1.5183
|  | 1069.6 | 1.4983
|  | 1071 | 1.4983
|  | 1072.4 | 1.4983
|  | 1073.8 | 1.4783
|  | 1075.2 | 1.4883
|  | 1076.6 | 1.4783
|  | 1078 | 1.4783
|  | 1079.4 | 1.4683
|  | 1080.8 | 1.4683
|  | 1082.2 | 1.4483
|  | 1083.6 | 1.4583
|  | 1085 | 1.4483
|  | 1086.4 | 1.4383
|  | 1087.8 | 1.4383
|  | 1089.2 | 1.4283
|  | 1090.6 | 1.4283
|  | 1092 | 1.4283
|  | 1093.4 | 1.4183
|  | 1094.8 | 1.4183
|  | 1096.2 | 1.4083
|  | 1097.6 | 1.3983
|  | 1099 | 1.3983
|  | 1100.4 | 1.3983
|  | 1101.8 | 1.3883
|  | 1103.2 | 1.3883
|  | 1104.6 | 1.3883
|  | 1106 | 1.3883
|  | 1107.4 | 1.3783
|  | 1108.8 | 1.3683
|  | 1110.2 | 1.3783
|  | 1111.6 | 1.3783
|  | 1113 | 1.3683
|  | 1114.4 | 1.3683
|  | 1115.8 | 1.3683
|  | 1117.2 | 1.3783
|  | 1118.6 | 1.3683
|  | 1120 | 1.3583
|  | 1121.4 | 1.3683
|  | 1122.8 | 1.3683
|  | 1124.2 | 1.3583
|  | 1125.6 | 1.3683
|  | 1127 | 1.3583
|  | 1128.4 | 1.3583
|  | 1129.8 | 1.3683
|  | 1131.2 | 1.3583
|  | 1132.6 | 1.3783
|  | 1134 | 1.3683
|  | 1135.4 | 1.3683
|  | 1136.8 | 1.3583
|  | 1138.2 | 1.3583
|  | 1139.6 | 1.3483
|  | 1141 | 1.3583
|  | 1142.4 | 1.3383
|  | 1143.8 | 1.3483
|  | 1145.2 | 1.3383
|  | 1146.6 | 1.3283
|  | 1148 | 1.3283
|  | 1149.4 | 1.3183
|  | 1150.8 | 1.3183
|  | 1152.2 | 1.3083
|  | 1153.6 | 1.2983
|  | 1155 | 1.3083
|  | 1156.4 | 1.2983
|  | 1157.8 | 1.2983
|  | 1159.2 | 1.2983
|  | 1160.6 | 1.2983
|  | 1162 | 1.2883
|  | 1163.4 | 1.2783
|  | 1164.8 | 1.2783
|  | 1166.2 | 1.2683
|  | 1167.6 | 1.2783
|  | 1169 | 1.2683
|  | 1170.4 | 1.2683
|  | 1171.8 | 1.2583
|  | 1173.2 | 1.2683
|  | 1174.6 | 1.2683
|  | 1176 | 1.2683
|  | 1177.4 | 1.2683
|  | 1178.8 | 1.2683
|  | 1180.2 | 1.2683
|  | 1181.6 | 1.2583
|  | 1183 | 1.2783
|  | 1184.4 | 1.2683
|  | 1185.8 | 1.2783
|  | 1187.2 | 1.2783
|  | 1188.6 | 1.2783
|  | 1190 | 1.2883
|  | 1191.4 | 1.2883
|  | 1192.8 | 1.2883
|  | 1194.2 | 1.2783
|  | 1195.6 | 1.2883
|  | 1197 | 1.2883
|  | 1198.4 | 1.2983
|  | 1199.8 | 1.2983
|  | 1201.2 | 1.3083
|  | 1202.6 | 1.3083
|  | 1204 | 1.3083
|  | 1205.4 | 1.3183
|  | 1206.8 | 1.3283
|  | 1208.2 | 1.3283
|  | 1209.6 | 1.3383
|  | 1211 | 1.3483
|  | 1212.4 | 1.3583
|  | 1213.8 | 1.3683
|  | 1215.2 | 1.3783
|  | 1216.6 | 1.3883
|  | 1218 | 1.4083
|  | 1219.4 | 1.4283
|  | 1220.8 | 1.4383
|  | 1222.2 | 1.4783
|  | 1223.6 | 1.5083
|  | 1225 | 1.5483
|  | 1226.4 | 1.5983
|  | 1227.8 | 1.6583
|  | 1229.2 | 1.7483
|  | 1230.6 | 1.8583
|  | 1232 | 1.9983
|  | 1233.4 | 2.1483
|  | 1234.8 | 2.3183
|  | 1236.2 | 2.5183
|  | 1237.6 | 2.7283
|  | 1239 | 2.9283
|  | 1240.4 | 3.1383
|  | 1241.8 | 3.2983
|  | 1243.2 | 3.4283
|  | 1244.6 | 3.5083
|  | 1246 | 3.5583
|  | 1247.4 | 3.5383
|  | 1248.8 | 3.4883
|  | 1250.2 | 3.4083
|  | 1251.6 | 3.2883
|  | 1253 | 3.1683
|  | 1254.4 | 3.0283
|  | 1255.8 | 2.9083
|  | 1257.2 | 2.7683
|  | 1258.6 | 2.6483
|  | 1260 | 2.5183
|  | 1261.4 | 2.4183
|  | 1262.8 | 2.3283
|  | 1264.2 | 2.2283
|  | 1265.6 | 2.1683
|  | 1267 | 2.0983
|  | 1268.4 | 2.0283
|  | 1269.8 | 1.9883
|  | 1271.2 | 1.9283
|  | 1272.6 | 1.8983
|  | 1274 | 1.8683
|  | 1275.4 | 1.8283
|  | 1276.8 | 1.8083
|  | 1278.2 | 1.7883
|  | 1279.6 | 1.7683
|  | 1281 | 1.7383
|  | 1282.4 | 1.7183
|  | 1283.8 | 1.6983
|  | 1285.2 | 1.6883
|  | 1286.6 | 1.6783
|  | 1288 | 1.6583
|  | 1289.4 | 1.6383
|  | 1290.8 | 1.6383
|  | 1292.2 | 1.6283
|  | 1293.6 | 1.6183
|  | 1295 | 1.6183
|  | 1296.4 | 1.6283
|  | 1297.8 | 1.6183
|  | 1299.2 | 1.6283
|  | 1300.6 | 1.6283
|  | 1302 | 1.6383
|  | 1303.4 | 1.6483
|  | 1304.8 | 1.6583
|  | 1306.2 | 1.6783
|  | 1307.6 | 1.6883
|  | 1309 | 1.7083
|  | 1310.4 | 1.7383
|  | 1311.8 | 1.7583
|  | 1313.2 | 1.8083
|  | 1314.6 | 1.8383
|  | 1316 | 1.8783
|  | 1317.4 | 1.9383
|  | 1318.8 | 1.9783
|  | 1320.2 | 2.0483
|  | 1321.6 | 2.1083
|  | 1323 | 2.1883
|  | 1324.4 | 2.2783
|  | 1325.8 | 2.3683
|  | 1327.2 | 2.4883
|  | 1328.6 | 2.5883
|  | 1330 | 2.7083
|  | 1331.4 | 2.8483
|  | 1332.8 | 2.9883
|  | 1334.2 | 3.1383
|  | 1335.6 | 3.2883
|  | 1337 | 3.4583
|  | 1338.4 | 3.6083
|  | 1339.8 | 3.8083
|  | 1341.2 | 3.9683
|  | 1342.6 | 4.1583
|  | 1344 | 4.3383
|  | 1345.4 | 4.5183
|  | 1346.8 | 4.6883
|  | 1348.2 | 4.8483
|  | 1349.6 | 4.9983
|  | 1351 | 5.1683
|  | 1352.4 | 5.3283
|  | 1353.8 | 5.4883
|  | 1355.2 | 5.6683
|  | 1356.6 | 5.8383
|  | 1358 | 6.0483
|  | 1359.4 | 6.2683
|  | 1360.8 | 6.5383
|  | 1362.2 | 6.8883
|  | 1363.6 | 7.2683
|  | 1365 | 7.7083
|  | 1366.4 | 8.2083
|  | 1367.8 | 8.7183
|  | 1369.2 | 9.4583
|  | 1370.6 | 10.3783
|  | 1372 | 11.6783
|  | 1373.4 | 13.8283
|  | 1374.8 | 20.5483
|  | 1376.2 | 160.9383
|  | 1377.6 | 155.3183
|  | 1379 | 152.0883
|  | 1380.4 | 149.6283
|  | 1381.8 | 145.4483
|  | 1383.2 | -0.30171
|  | 1384.6 | -0.30171
|  | 1386 | 150.2083
|  | 1387.4 | 146.2383
|  | 1388.8 | 148.7883
|  | 1390.2 | 138.4583
|  | 1391.6 | 149.5583
|  | 1393 | 152.6283
|  | 1394.4 | 155.2083
|  | 1395.8 | 157.1383
|  | 1397.2 | 158.9183
|  | 1398.6 | 160.9883
|  | 1400 | 162.8483
|  | 1401.4 | 164.5383
|  | 1402.8 | 166.2383
|  | 1404.2 | 23.4383
|  | 1405.6 | 19.1283
|  | 1407 | 15.9383
|  | 1408.4 | 14.5383
|  | 1409.8 | 13.2383
|  | 1411.2 | 12.5483
|  | 1412.6 | 11.6883
|  | 1414 | 11.0983
|  | 1415.4 | 10.3583
|  | 1416.8 | 9.7383
|  | 1418.2 | 9.2283
|  | 1419.6 | 8.7283
|  | 1421 | 8.2683
|  | 1422.4 | 7.8283
|  | 1423.8 | 7.4283
|  | 1425.2 | 7.0483
|  | 1426.6 | 6.6983
|  | 1428 | 6.3683
|  | 1429.4 | 6.0683
|  | 1430.8 | 5.7683
|  | 1432.2 | 5.5083
|  | 1433.6 | 5.2383
|  | 1435 | 4.9883
|  | 1436.4 | 4.7783
|  | 1437.8 | 4.5683
|  | 1439.2 | 4.3783
|  | 1440.6 | 4.1783
|  | 1442 | 3.9883
|  | 1443.4 | 3.8283
|  | 1444.8 | 3.6583
|  | 1446.2 | 3.5183
|  | 1447.6 | 3.3683
|  | 1449 | 3.2483
|  | 1450.4 | 3.1183
|  | 1451.8 | 2.9883
|  | 1453.2 | 2.8783
|  | 1454.6 | 2.7683
|  | 1456 | 2.6683
|  | 1457.4 | 2.5783
|  | 1458.8 | 2.4883
|  | 1460.2 | 2.3983
|  | 1461.6 | 2.3083
|  | 1463 | 2.2383
|  | 1464.4 | 2.1683
|  | 1465.8 | 2.0883
|  | 1467.2 | 2.0283
|  | 1468.6 | 1.9583
|  | 1470 | 1.9083
|  | 1471.4 | 1.8483
|  | 1472.8 | 1.8083
|  | 1474.2 | 1.7583
|  | 1475.6 | 1.7083
|  | 1477 | 1.6583
|  | 1478.4 | 1.6183
|  | 1479.8 | 1.5783
|  | 1481.2 | 1.5383
|  | 1482.6 | 1.4983
|  | 1484 | 1.4683
|  | 1485.4 | 1.4483
|  | 1486.8 | 1.4083
|  | 1488.2 | 1.3883
|  | 1489.6 | 1.3583
|  | 1491 | 1.3383
|  | 1492.4 | 1.3083
|  | 1493.8 | 1.2883
|  | 1495.2 | 1.2783
|  | 1496.6 | 1.2583
|  | 1498 | 1.2383
|  | 1499.4 | 1.2283
|  | 1500.8 | 1.1983
|  | 1502.2 | 1.1983
|  | 1503.6 | 1.1783
|  | 1505 | 1.1583
|  | 1506.4 | 1.1483
|  | 1507.8 | 1.1483
|  | 1509.2 | 1.1283
|  | 1510.6 | 1.1283
|  | 1512 | 1.1083
|  | 1513.4 | 1.0983
|  | 1514.8 | 1.0983
|  | 1516.2 | 1.0783
|  | 1517.6 | 1.0683
|  | 1519 | 1.0583
|  | 1520.4 | 1.0583
|  | 1521.8 | 1.0483
|  | 1523.2 | 1.0483
|  | 1524.6 | 1.0483
|  | 1526 | 1.0383
|  | 1527.4 | 1.0283
|  | 1528.8 | 1.0283
|  | 1530.2 | 1.0183
|  | 1531.6 | 1.0083
|  | 1533 | 1.0183
|  | 1534.4 | 1.0083
|  | 1535.8 | 1.0083
|  | 1537.2 | 0.99829
|  | 1538.6 | 0.99829
|  | 1540 | 0.98829
|  | 1541.4 | 0.96829
|  | 1542.8 | 0.97829
|  | 1544.2 | 0.97829
|  | 1545.6 | 0.97829
|  | 1547 | 0.97829
|  | 1548.4 | 0.97829
|  | 1549.8 | 0.97829
|  | 1551.2 | 0.96829
|  | 1552.6 | 0.96829
|  | 1554 | 0.95829
|  | 1555.4 | 0.96829
|  | 1556.8 | 0.95829
|  | 1558.2 | 0.94829
|  | 1559.6 | 0.94829
|  | 1561 | 0.94829
|  | 1562.4 | 0.94829
|  | 1563.8 | 0.94829
|  | 1565.2 | 0.94829
|  | 1566.6 | 0.94829
|  | 1568 | 0.93829
|  | 1569.4 | 0.94829
|  | 1570.8 | 0.94829
|  | 1572.2 | 0.93829
|  | 1573.6 | 0.93829
|  | 1575 | 0.94829
|  | 1576.4 | 0.93829
|  | 1577.8 | 0.93829
|  | 1579.2 | 0.93829
|  | 1580.6 | 0.93829
|  | 1582 | 0.92829
|  | 1583.4 | 0.92829
|  | 1584.8 | 0.92829
|  | 1586.2 | 0.92829
|  | 1587.6 | 0.92829
|  | 1589 | 0.92829
|  | 1590.4 | 0.92829
|  | 1591.8 | 0.91829
|  | 1593.2 | 0.91829
|  | 1594.6 | 0.90829
|  | 1596 | 0.91829
|  | 1597.4 | 0.91829
|  | 1598.8 | 0.91829
|  | 1600.2 | 0.91829
|  | 1601.6 | 0.91829
|  | 1603 | 0.91829
|  | 1604.4 | 0.92829
|  | 1605.8 | 0.91829
|  | 1607.2 | 0.92829
|  | 1608.6 | 0.91829
|  | 1610 | 0.91829
|  | 1611.4 | 0.91829
|  | 1612.8 | 0.91829
|  | 1614.2 | 0.91829
|  | 1615.6 | 0.90829
|  | 1617 | 0.91829
|  | 1618.4 | 0.90829
|  | 1619.8 | 0.91829
|  | 1621.2 | 0.90829
|  | 1622.6 | 0.91829
|  | 1624 | 0.90829
|  | 1625.4 | 0.90829
|  | 1626.8 | 0.90829
|  | 1628.2 | 0.91829
|  | 1629.6 | 0.91829
|  | 1631 | 0.91829
|  | 1632.4 | 0.91829
|  | 1633.8 | 0.91829
|  | 1635.2 | 0.91829
|  | 1636.6 | 0.90829
|  | 1638 | 0.91829
|  | 1639.4 | 0.90829
|  | 1640.8 | 0.91829
|  | 1642.2 | 0.89829
|  | 1643.6 | 0.90829
|  | 1645 | 0.89829
|  | 1646.4 | 0.89829
|  | 1647.8 | 0.89829
|  | 1649.2 | 0.87829
|  | 1650.6 | 0.88829
|  | 1652 | 0.88829
|  | 1653.4 | 0.85829
|  | 1654.8 | 0.87829
|  | 1656.2 | 0.85829
|  | 1657.6 | 0.83829
|  | 1659 | 0.85829
|  | 1660.4 | 0.84829
|  | 1661.8 | 0.84829
|  | 1663.2 | 0.83829
|  | 1664.6 | 0.83829
|  | 1666 | 0.83829
|  | 1667.4 | 0.84829
|  | 1668.8 | 0.84829
|  | 1670.2 | 0.84829
|  | 1671.6 | 0.83829
|  | 1673 | 0.84829
|  | 1674.4 | 0.85829
|  | 1675.8 | 0.86829
|  | 1677.2 | 0.88829
|  | 1678.6 | 0.87829
|  | 1680 | 0.87829
|  | 1681.4 | 0.86829
|  | 1682.8 | 0.87829
|  | 1684.2 | 0.87829
|  | 1685.6 | 0.90829
|  | 1687 | 0.90829
|  | 1688.4 | 0.89829
|  | 1689.8 | 0.91829
|  | 1691.2 | 0.89829
|  | 1692.6 | 0.90829
|  | 1694 | 0.92829
|  | 1695.4 | 0.92829
|  | 1696.8 | 0.90829
|  | 1698.2 | 0.92829
|  | 1699.6 | 0.91829
|  | 1701 | 0.92829
|  | 1702.4 | 0.92829
|  | 1703.8 | 0.91829
|  | 1705.2 | 0.94829
|  | 1706.6 | 0.96829
|  | 1708 | 0.94829
|  | 1709.4 | 0.92829
|  | 1710.8 | 0.95829
|  | 1712.2 | 0.98829
|  | 1713.6 | 0.98829
|  | 1715 | 0.97829
|  | 1716.4 | 1.0083
|  | 1717.8 | 0.99829
|  | 1719.2 | 1.0183
|  | 1720.6 | 1.0483
|  | 1722 | 1.0283
|  | 1723.4 | 1.0883
|  | 1724.8 | 1.0383
|  | 1726.2 | 1.0483
|  | 1727.6 | 1.0883
|  | 1729 | 1.0683
|  | 1730.4 | 1.1383
|  | 1731.8 | 1.0683
|  | 1733.2 | 1.0383
|  | 1734.6 | 1.0183
|  | 1736 | 1.0883
|  | 1737.4 | 1.1283
|  | 1738.8 | 1.1883
|  | 1740.2 | 1.0583
|  | 1741.6 | 1.2083
|  | 1743 | 1.1883
|  | 1744.4 | 1.2883
|  | 1745.8 | 1.2283
|  | 1747.2 | 1.1683
|  | 1748.6 | 1.2383
|  | 1750 | 1.0383

## 70% Fiber Launch Insertion Loss
70% Fiber Launch Insertion Loss
|  | Fiber Core Diameter (µm) | Insertion Loss (dB)
|  | 0.22 NA Fiber | 0.22 NA Fiber
|  | 105 | 1.8
|  | 200 | 1.65
|  | 400 | 1.35
|  | 600 | 1.39
Product Raw Data
In-Line Fiber Optic Filter Holders, UV
Item # | FOFMS-UV FOFMS/M-UV
DISCLAIMER: The data presented here are typical. Slight variations in performance data will occur from lot to lot. Please contact Technical Support with any questions regarding the use or reliability of this data.
This data may be used in publications. However, please cite Thorlabs as the source.
Additional Information:

## >100% Fiber Launch Insertion
>100% Fiber Launch Insertion Loss
|  | Fiber Core Diameter (µm) | Insertion Loss (dB)
|  | 0.22 NA Fiber | 0.22 NA Fiber
|  | 105 | 2.21
|  | 200 | 2.2
|  | 400 | 1.75
Product Raw Data |  | 600 | 1.95
In-Line Fiber Optic Filter Holders, UV
Item # | FOFMS-UV FOFMS/M-UV
DISCLAIMER: The data presented here are typical. Slight variations in performance data will occur from lot to lot. Please contact Technical Support with any questions regarding the use or reliability of this data.
This data may be used in publications. However, please cite Thorlabs as the source.
Additional Information:

## Comparison Insertion Loss
Comparison of Broadband Insertion Loss
|  | Wavelength (nm) | Insertion Loss (dB) | Wavelength (nm) | Insertion Loss (dB)
|  | FOFMS-UV with 200 µm Core, 0.22 NA, Solarization-Resistant Fiber | FOFMS-UV with 200 µm Core, 0.22 NA, Solarization-Resistant Fiber | FOFMS with 200 µm Core, 0.39 NA Low OH Silica Fiber | FOFMS with 200 µm Core, 0.39 NA Low OH Silica Fiber
|  | 230.1373 | 4.1962 | 393.22 | 4.3611
|  | 230.3438 | 4.196 | 394.67 | 4.1795
|  | 230.5503 | 4.1797 | 396.12 | 4.1695
|  | 230.7569 | 4.1785 | 397.57 | 4.161
|  | 230.9634 | 4.1619 | 399.02 | 4.1785
|  | 231.17 | 4.1603 | 400.48 | 4.1333
Product Raw Data |  | 231.3766 | 4.1445 | 401.93 | 3.8332
In-Line Fiber Optic Filter Holders, UV |  | 231.5832 | 4.1447 | 403.38 | 3.8781
|  | 231.7898 | 4.13 | 404.83 | 3.6673
Item # | FOFMS FOFMS-UV | 231.9965 | 4.1298 | 406.28 | 3.6066
DISCLAIMER: The data presented here are typical. Slight variations in performance data will occur from lot to lot. Please contact Technical Support with any questions regarding the use or reliability of this data. |  | 232.2031 | 4.1152 | 407.73 | 3.3817
|  | 232.4098 | 4.1144 | 409.18 | 3.3984
|  | 232.6165 | 4.0999 | 410.64 | 3.2
|  | 232.8232 | 4.0997 | 412.09 | 3.0418
|  | 233.0299 | 4.0854 | 413.54 | 3.0566
|  | 233.2366 | 4.0848 | 414.99 | 2.8488
This data may be used in publications. However, please cite Thorlabs as the source. |  | 233.4434 | 4.0711 | 416.44 | 2.8155
|  | 233.6502 | 4.0707 | 417.89 | 2.5974
|  | 233.8569 | 4.0566 | 419.34 | 2.5593
Additional Information: |  | 234.0638 | 4.0559 | 420.8 | 2.5408
|  | 234.2706 | 4.0406 | 422.25 | 2.4053
|  | 234.4774 | 4.0383 | 423.7 | 2.3271
|  | 234.6842 | 4.0222 | 425.15 | 2.1376
|  | 234.8911 | 4.0216 | 426.6 | 1.9854
|  | 235.098 | 4.0066 | 428.05 | 2.1772
|  | 235.3049 | 4.0053 | 429.5 | 2.0143
|  | 235.5118 | 3.9908 | 430.96 | 2.0612
|  | 235.7187 | 3.9896 | 432.41 | 1.9493
|  | 235.9257 | 3.9755 | 433.86 | 1.943
|  | 236.1326 | 3.9744 | 435.31 | 1.9709
|  | 236.3396 | 3.9604 | 436.76 | 1.8592
|  | 236.5466 | 3.9593 | 438.21 | 1.8484
|  | 236.7536 | 3.9451 | 439.66 | 1.8284
|  | 236.9606 | 3.9433 | 441.12 | 1.8076
|  | 237.1677 | 3.9288 | 442.57 | 1.7768
|  | 237.3747 | 3.9262 | 444.02 | 1.7384
|  | 237.5818 | 3.9111 | 445.47 | 1.7192
|  | 237.7889 | 3.9076 | 446.92 | 1.7066
|  | 237.996 | 3.8912 | 448.37 | 1.67
|  | 238.2031 | 3.887 | 449.82 | 1.6674
|  | 238.4102 | 3.8692 | 451.28 | 1.6417
|  | 238.6174 | 3.8637 | 452.73 | 1.6574
|  | 238.8245 | 3.8446 | 454.18 | 1.6256
|  | 239.0317 | 3.8388 | 455.63 | 1.5818
|  | 239.2389 | 3.8216 | 457.08 | 1.5955
|  | 239.4461 | 3.8176 | 458.53 | 1.5518
|  | 239.6534 | 3.8013 | 459.98 | 1.5644
|  | 239.8606 | 3.7972 | 461.44 | 1.5081
|  | 240.0679 | 3.7819 | 462.89 | 1.4919
|  | 240.2751 | 3.7788 | 464.34 | 1.5081
|  | 240.4824 | 3.7637 | 465.79 | 1.4919
|  | 240.6897 | 3.7612 | 467.24 | 1.5031
|  | 240.897 | 3.7461 | 468.69 | 1.435
|  | 241.1044 | 3.743 | 470.14 | 1.391
|  | 241.3118 | 3.7278 | 471.6 | 1.399
|  | 241.5191 | 3.7242 | 473.05 | 1.391
|  | 241.7265 | 3.7097 | 474.5 | 1.4021
|  | 241.9339 | 3.7062 | 475.95 | 1.421
|  | 242.1413 | 3.6916 | 477.4 | 1.43
|  | 242.3488 | 3.6878 | 478.85 | 1.4279
|  | 242.5562 | 3.672 | 480.3 | 1.4143
|  | 242.7637 | 3.6671 | 481.76 | 1.4467
|  | 242.9712 | 3.6512 | 483.21 | 1.4189
|  | 243.1786 | 3.646 | 484.66 | 1.4089
|  | 243.3862 | 3.6297 | 486.11 | 1.4
|  | 243.5937 | 3.6256 | 487.56 | 1.3989
|  | 243.8012 | 3.6111 | 489.01 | 1.3889
|  | 244.0088 | 3.6081 | 490.46 | 1.3789
|  | 244.2164 | 3.5939 | 491.92 | 1.3712
|  | 244.424 | 3.5891 | 493.37 | 1.3788
|  | 244.6316 | 3.5744 | 494.82 | 1.37
|  | 244.8392 | 3.5717 | 496.27 | 1.37
|  | 245.0468 | 3.5577 | 497.72 | 1.3688
|  | 245.2545 | 3.5552 | 499.17 | 1.3588
|  | 245.4622 | 3.5416 | 500.63 | 1.3488
|  | 245.6698 | 3.5384 | 502.08 | 1.34
|  | 245.8775 | 3.5245 | 503.53 | 1.34
|  | 246.0853 | 3.5209 | 504.98 | 1.3388
|  | 246.293 | 3.5068 | 506.43 | 1.3313
|  | 246.5007 | 3.5027 | 507.88 | 1.3413
|  | 246.7085 | 3.489 | 509.33 | 1.3475
|  | 246.9163 | 3.4851 | 510.79 | 1.3274
|  | 247.1241 | 3.4712 | 512.24 | 1.31
|  | 247.3319 | 3.4688 | 513.69 | 1.31
|  | 247.5397 | 3.4564 | 515.14 | 1.3126
|  | 247.7476 | 3.4546 | 516.59 | 1.3274
|  | 247.9554 | 3.4422 | 518.04 | 1.3087
|  | 248.1633 | 3.4407 | 519.49 | 1.3
|  | 248.3712 | 3.4304 | 520.95 | 1.3014
|  | 248.5791 | 3.4296 | 522.4 | 1.31
|  | 248.787 | 3.4176 | 523.85 | 1.3086
|  | 248.995 | 3.4165 | 525.3 | 1.2972
|  | 249.2029 | 3.4048 | 526.75 | 1.2814
|  | 249.4109 | 3.4035 | 528.2 | 1.29
|  | 249.6189 | 3.3916 | 529.65 | 1.2914
|  | 249.8269 | 3.3893 | 531.11 | 1.2972
|  | 250.0349 | 3.3771 | 532.56 | 1.28
|  | 250.2429 | 3.3746 | 534.01 | 1.2786
|  | 250.451 | 3.3624 | 535.46 | 1.27
|  | 250.659 | 3.3594 | 536.91 | 1.27
|  | 250.8671 | 3.3461 | 538.36 | 1.27
|  | 251.0752 | 3.3424 | 539.82 | 1.27
|  | 251.2833 | 3.3285 | 541.27 | 1.2715
|  | 251.4914 | 3.3255 | 542.72 | 1.2785
|  | 251.6996 | 3.3127 | 544.17 | 1.2685
|  | 251.9077 | 3.31 | 545.62 | 1.26
|  | 252.1159 | 3.2969 | 547.07 | 1.26
|  | 252.3241 | 3.295 | 548.52 | 1.26
|  | 252.5323 | 3.282 | 549.97 | 1.26
|  | 252.7405 | 3.2796 | 551.43 | 1.26
|  | 252.9488 | 3.2673 | 552.88 | 1.26
|  | 253.157 | 3.2641 | 554.33 | 1.26
|  | 253.3653 | 3.2519 | 555.78 | 1.26
|  | 253.5736 | 3.2496 | 557.23 | 1.2584
|  | 253.7819 | 3.2364 | 558.68 | 1.25
|  | 253.9902 | 3.2337 | 560.14 | 1.2484
|  | 254.1985 | 3.2213 | 561.59 | 1.24
|  | 254.4068 | 3.2188 | 563.04 | 1.2416
|  | 254.6152 | 3.2062 | 564.49 | 1.2484
|  | 254.8236 | 3.2038 | 565.94 | 1.2417
|  | 255.032 | 3.1917 | 567.39 | 1.2483
|  | 255.2404 | 3.1893 | 568.84 | 1.24
|  | 255.4488 | 3.1763 | 570.3 | 1.2417
|  | 255.6572 | 3.1746 | 571.75 | 1.2466
|  | 255.8657 | 3.163 | 573.2 | 1.23
|  | 256.0742 | 3.1627 | 574.65 | 1.23
|  | 256.2827 | 3.1519 | 576.1 | 1.23
|  | 256.4911 | 3.152 | 577.55 | 1.23
|  | 256.6997 | 3.1424 | 579 | 1.23
|  | 256.9082 | 3.1424 | 580.46 | 1.2318
|  | 257.1167 | 3.1337 | 581.91 | 1.2382
|  | 257.3253 | 3.1332 | 583.36 | 1.2282
|  | 257.5339 | 3.123 | 584.81 | 1.22
|  | 257.7425 | 3.124 | 586.26 | 1.2218
|  | 257.9511 | 3.1134 | 587.71 | 1.23
|  | 258.1597 | 3.1132 | 589.16 | 1.23
|  | 258.3683 | 3.1025 | 590.62 | 1.2282
|  | 258.577 | 3.1019 | 592.07 | 1.2218
|  | 258.7857 | 3.0901 | 593.52 | 1.2282
|  | 258.9944 | 3.0881 | 594.97 | 1.2219
|  | 259.2031 | 3.0758 | 596.42 | 1.23
|  | 259.4118 | 3.0738 | 597.87 | 1.23
|  | 259.6205 | 3.0617 | 599.32 | 1.2319
|  | 259.8293 | 3.0607 | 600.78 | 1.2381
|  | 260.0381 | 3.0493 | 602.23 | 1.2281
|  | 260.2468 | 3.0476 | 603.68 | 1.22
|  | 260.4556 | 3.0356 | 605.13 | 1.2161
|  | 260.6644 | 3.0339 | 606.58 | 1.2078
|  | 260.8733 | 3.0218 | 608.03 | 1.2341
|  | 261.0821 | 3.0187 | 609.48 | 1.2139
|  | 261.291 | 3.0066 | 610.94 | 1.23
|  | 261.4998 | 3.0045 | 612.39 | 1.226
|  | 261.7087 | 2.9918 | 613.84 | 1.214
|  | 261.9176 | 2.9891 | 615.29 | 1.228
|  | 262.1266 | 2.9769 | 616.74 | 1.218
|  | 262.3355 | 2.9743 | 618.19 | 1.2141
|  | 262.5444 | 2.9618 | 619.65 | 1.2259
|  | 262.7534 | 2.9596 | 621.1 | 1.21
|  | 262.9624 | 2.9471 | 622.55 | 1.21
|  | 263.1714 | 2.9447 | 624 | 1.2079
|  | 263.3804 | 2.9327 | 625.45 | 1.2021
|  | 263.5894 | 2.9315 | 626.9 | 1.21
|  | 263.7985 | 2.9206 | 628.35 | 1.2079
|  | 264.0075 | 2.9201 | 629.8 | 1.2
|  | 264.2166 | 2.9106 | 631.26 | 1.219
|  | 264.4257 | 2.911 | 632.71 | 1.2709
|  | 264.6348 | 2.9022 | 634.16 | 1.2021
|  | 264.8439 | 2.903 | 635.61 | 1.2121
|  | 265.0531 | 2.8938 | 637.06 | 1.2179
|  | 265.2622 | 2.895 | 638.51 | 1.21
|  | 265.4714 | 2.8854 | 639.97 | 1.21
|  | 265.6806 | 2.8859 | 641.42 | 1.21
|  | 265.8898 | 2.8759 | 642.87 | 1.2078
|  | 266.099 | 2.8757 | 644.32 | 1.2
|  | 266.3082 | 2.8651 | 645.77 | 1.2
|  | 266.5175 | 2.8644 | 647.22 | 1.2022
|  | 266.7267 | 2.8532 | 648.67 | 1.21
|  | 266.936 | 2.8525 | 650.12 | 1.2055
|  | 267.1453 | 2.8412 | 651.58 | 1.1923
|  | 267.3546 | 2.8399 | 653.03 | 1.2
|  | 267.5639 | 2.8278 | 654.48 | 1.2
|  | 267.7733 | 2.8274 | 655.93 | 1.2
|  | 267.9826 | 2.8161 | 657.38 | 1.2023
|  | 268.192 | 2.8156 | 658.83 | 1.2077
|  | 268.4014 | 2.8069 | 660.29 | 1.2
|  | 268.6107 | 2.8069 | 661.74 | 1.1977
|  | 268.8202 | 2.7978 | 663.19 | 1.19
|  | 269.0296 | 2.7991 | 664.64 | 1.19
|  | 269.239 | 2.7894 | 666.09 | 1.1924
|  | 269.4485 | 2.7904 | 667.54 | 1.1976
|  | 269.658 | 2.7806 | 668.99 | 1.19
|  | 269.8675 | 2.7818 | 670.44 | 1.19
|  | 270.077 | 2.7723 | 671.9 | 1.19
|  | 270.2865 | 2.7739 | 673.35 | 1.19
|  | 270.496 | 2.7642 | 674.8 | 1.19
|  | 270.7056 | 2.7646 | 676.25 | 1.19
|  | 270.9152 | 2.7546 | 677.7 | 1.19
|  | 271.1248 | 2.7548 | 679.15 | 1.19
|  | 271.3344 | 2.7461 | 680.61 | 1.19
|  | 271.544 | 2.7472 | 682.06 | 1.1925
|  | 271.7536 | 2.7359 | 683.51 | 1.2
|  | 271.9632 | 2.7371 | 684.96 | 1.195
|  | 272.1729 | 2.728 | 686.41 | 1.18
|  | 272.3826 | 2.729 | 687.86 | 1.1825
|  | 272.5923 | 2.7211 | 689.31 | 1.19
|  | 272.802 | 2.7232 | 690.77 | 1.19
|  | 273.0117 | 2.7157 | 692.22 | 1.19
|  | 273.2214 | 2.7179 | 693.67 | 1.1875
|  | 273.4312 | 2.7098 | 695.12 | 1.18
|  | 273.641 | 2.7129 | 696.57 | 1.1826
|  | 273.8507 | 2.7044 | 698.02 | 1.1874
|  | 274.0605 | 2.7053 | 699.47 | 1.1774
|  | 274.2704 | 2.6958 | 700.93 | 1.1726
|  | 274.4802 | 2.6974 | 702.38 | 1.1826
|  | 274.69 | 2.6895 | 703.83 | 1.19
|  | 274.8999 | 2.6912 | 705.28 | 1.1874
|  | 275.1098 | 2.6831 | 706.73 | 1.18
|  | 275.3197 | 2.6828 | 708.18 | 1.18
|  | 275.5296 | 2.6723 | 709.64 | 1.18
|  | 275.7395 | 2.6739 | 711.09 | 1.1773
|  | 275.9494 | 2.6638 | 712.54 | 1.17
|  | 276.1594 | 2.6661 | 713.99 | 1.1727
|  | 276.3694 | 2.6585 | 715.44 | 1.1773
|  | 276.5793 | 2.6604 | 716.89 | 1.1754
|  | 276.7893 | 2.653 | 718.34 | 1.1873
|  | 276.9993 | 2.6564 | 719.79 | 1.1773
|  | 277.2094 | 2.6485 | 721.25 | 1.17
|  | 277.4194 | 2.6512 | 722.7 | 1.1727
|  | 277.6295 | 2.6429 | 724.15 | 1.1772
|  | 277.8395 | 2.6453 | 725.6 | 1.17
|  | 278.0497 | 2.6382 | 727.05 | 1.1728
|  | 278.2597 | 2.6402 | 728.5 | 1.1772
|  | 278.4699 | 2.632 | 729.96 | 1.17
|  | 278.68 | 2.633 | 731.41 | 1.1728
|  | 278.8902 | 2.6247 | 732.86 | 1.1772
|  | 279.1003 | 2.6249 | 734.31 | 1.1728
|  | 279.3105 | 2.6164 | 735.76 | 1.18
|  | 279.5207 | 2.6178 | 737.21 | 1.18
|  | 279.7309 | 2.6091 | 738.66 | 1.1771
|  | 279.9411 | 2.6112 | 740.11 | 1.17
|  | 280.1514 | 2.6026 | 741.57 | 1.17
|  | 280.3616 | 2.6052 | 743.02 | 1.1729
|  | 280.5719 | 2.5992 | 744.47 | 1.1771
|  | 280.7822 | 2.6033 | 745.92 | 1.17
|  | 280.9925 | 2.596 | 747.37 | 1.1671
|  | 281.2028 | 2.6012 | 748.82 | 1.1629
|  | 281.4131 | 2.5959 | 750.28 | 1.17
|  | 281.6235 | 2.6005 | 751.73 | 1.1729
|  | 281.8339 | 2.5939 | 753.18 | 1.177
|  | 282.0443 | 2.5963 | 754.63 | 1.17
|  | 282.2546 | 2.5901 | 756.08 | 1.17
|  | 282.4651 | 2.5924 | 757.53 | 1.17
|  | 282.6755 | 2.5856 | 758.98 | 1.17
|  | 282.8859 | 2.5872 | 760.43 | 1.167
|  | 283.0964 | 2.5803 | 761.89 | 1.163
|  | 283.3069 | 2.5828 | 763.34 | 1.17
|  | 283.5173 | 2.5755 | 764.79 | 1.17
|  | 283.7278 | 2.5775 | 766.24 | 1.173
|  | 283.9384 | 2.5703 | 767.69 | 1.1769
|  | 284.1489 | 2.5719 | 769.14 | 1.1731
|  | 284.3594 | 2.5648 | 770.6 | 1.18
|  | 284.57 | 2.5685 | 772.05 | 1.18
|  | 284.7806 | 2.5616 | 773.5 | 1.1769
|  | 284.9912 | 2.5662 | 774.95 | 1.1669
|  | 285.2018 | 2.5618 | 776.4 | 1.1631
|  | 285.4124 | 2.5654 | 777.85 | 1.17
|  | 285.623 | 2.5606 | 779.3 | 1.1669
|  | 285.8337 | 2.5656 | 780.76 | 1.1631
|  | 286.0444 | 2.561 | 782.21 | 1.1668
|  | 286.255 | 2.5651 | 783.66 | 1.1632
|  | 286.4658 | 2.5596 | 785.11 | 1.17
|  | 286.6765 | 2.5625 | 786.56 | 1.17
|  | 286.8872 | 2.5574 | 788.01 | 1.17
|  | 287.0979 | 2.56 | 789.46 | 1.17
|  | 287.3087 | 2.5531 | 790.92 | 1.17
|  | 287.5195 | 2.5561 | 792.37 | 1.17
|  | 287.7303 | 2.5487 | 793.82 | 1.1668
|  | 287.9411 | 2.5516 | 795.27 | 1.1632
|  | 288.1519 | 2.5457 | 796.72 | 1.17
|  | 288.3627 | 2.5482 | 798.17 | 1.1667
|  | 288.5736 | 2.5418 | 799.63 | 1.1633
|  | 288.7844 | 2.5462 | 801.08 | 1.17
|  | 288.9953 | 2.5428 | 802.53 | 1.1667
|  | 289.2062 | 2.5471 | 803.98 | 1.1633
|  | 289.4171 | 2.545 | 805.43 | 1.1667
|  | 289.6281 | 2.5503 | 806.88 | 1.1666
|  | 289.839 | 2.5474 | 808.33 | 1.1767
|  | 290.05 | 2.5529 | 809.78 | 1.1667
|  | 290.2609 | 2.5495 | 811.24 | 1.16
|  | 290.4719 | 2.554 | 812.69 | 1.1634
|  | 290.6829 | 2.5509 | 814.14 | 1.17
|  | 290.8939 | 2.5558 | 815.59 | 1.1734
|  | 291.1049 | 2.5526 | 817.04 | 1.1766
|  | 291.316 | 2.5581 | 818.49 | 1.17
|  | 291.5271 | 2.5534 | 819.95 | 1.17
|  | 291.7381 | 2.5572 | 821.4 | 1.17
|  | 291.9492 | 2.5507 | 822.85 | 1.17
|  | 292.1603 | 2.5523 | 824.3 | 1.17
|  | 292.3715 | 2.547 | 825.75 | 1.17
|  | 292.5826 | 2.5507 | 827.2 | 1.17
|  | 292.7938 | 2.5464 | 828.65 | 1.1735
|  | 293.0049 | 2.5505 | 830.1 | 1.173
|  | 293.2161 | 2.5463 | 831.56 | 1.167
|  | 293.4273 | 2.551 | 833.01 | 1.1765
|  | 293.6385 | 2.5473 | 834.46 | 1.17
|  | 293.8497 | 2.552 | 835.91 | 1.1735
|  | 294.061 | 2.5492 | 837.36 | 1.1765
|  | 294.2722 | 2.554 | 838.81 | 1.17
|  | 294.4835 | 2.5513 | 840.27 | 1.17
|  | 294.6948 | 2.5559 | 841.72 | 1.1736
|  | 294.9061 | 2.5509 | 843.17 | 1.1764
|  | 295.1174 | 2.5547 | 844.62 | 1.1664
|  | 295.3288 | 2.5488 | 846.07 | 1.1636
|  | 295.5401 | 2.552 | 847.52 | 1.17
|  | 295.7515 | 2.547 | 848.97 | 1.17
|  | 295.9629 | 2.55 | 850.42 | 1.1664
|  | 296.1743 | 2.5448 | 851.88 | 1.1636
|  | 296.3857 | 2.5476 | 853.33 | 1.17
|  | 296.5971 | 2.5409 | 854.78 | 1.17
|  | 296.8085 | 2.5432 | 856.23 | 1.17
|  | 297.02 | 2.5359 | 857.68 | 1.17
|  | 297.2314 | 2.5393 | 859.13 | 1.17
|  | 297.4429 | 2.5339 | 860.59 | 1.17
|  | 297.6544 | 2.5384 | 862.04 | 1.1663
|  | 297.8659 | 2.5347 | 863.49 | 1.1637
|  | 298.0775 | 2.5393 | 864.94 | 1.1663
|  | 298.289 | 2.536 | 866.39 | 1.16
|  | 298.5005 | 2.5399 | 867.84 | 1.1637
|  | 298.7121 | 2.5358 | 869.29 | 1.17
|  | 298.9237 | 2.5405 | 870.75 | 1.1662
|  | 299.1353 | 2.5358 | 872.2 | 1.1638
|  | 299.347 | 2.5402 | 873.65 | 1.1662
|  | 299.5586 | 2.5346 | 875.1 | 1.16
|  | 299.7702 | 2.5379 | 876.55 | 1.1638
|  | 299.9819 | 2.5322 | 878 | 1.17
|  | 300.1936 | 2.5356 | 879.45 | 1.17
|  | 300.4053 | 2.5271 | 880.91 | 1.17
|  | 300.617 | 2.5285 | 882.36 | 1.1662
|  | 300.8287 | 2.5204 | 883.81 | 1.16
|  | 301.0404 | 2.524 | 885.26 | 1.1639
|  | 301.2522 | 2.5168 | 886.71 | 1.1661
|  | 301.464 | 2.52 | 888.16 | 1.1639
|  | 301.6758 | 2.5135 | 889.62 | 1.17
|  | 301.8875 | 2.5168 | 891.07 | 1.17
|  | 302.0993 | 2.5114 | 892.52 | 1.17
|  | 302.3112 | 2.5147 | 893.97 | 1.17
|  | 302.523 | 2.51 | 895.42 | 1.17
|  | 302.7349 | 2.5134 | 896.87 | 1.174
|  | 302.9467 | 2.5086 | 898.32 | 1.1761
|  | 303.1586 | 2.5128 | 899.77 | 1.17
|  | 303.3705 | 2.5063 | 901.23 | 1.17
|  | 303.5825 | 2.5101 | 902.68 | 1.174
|  | 303.7944 | 2.5044 | 904.13 | 1.176
|  | 304.0063 | 2.5081 | 905.58 | 1.17
|  | 304.2183 | 2.5006 | 907.03 | 1.17
|  | 304.4303 | 2.504 | 908.48 | 1.17
|  | 304.6423 | 2.4955 | 909.94 | 1.17
|  | 304.8543 | 2.4973 | 911.39 | 1.17
|  | 305.0663 | 2.4878 | 912.84 | 1.17
|  | 305.2784 | 2.4893 | 914.29 | 1.17
|  | 305.4904 | 2.4804 | 915.74 | 1.1659
|  | 305.7025 | 2.4827 | 917.19 | 1.1641
|  | 305.9146 | 2.4751 | 918.64 | 1.17
|  | 306.1266 | 2.4774 | 920.1 | 1.17
|  | 306.3387 | 2.4707 | 921.55 | 1.17
|  | 306.5509 | 2.4745 | 923 | 1.17
|  | 306.763 | 2.4686 | 924.45 | 1.17
|  | 306.9752 | 2.4713 | 925.9 | 1.1741
|  | 307.1873 | 2.4651 | 927.35 | 1.1759
|  | 307.3995 | 2.4688 | 928.8 | 1.1742
|  | 307.6117 | 2.4629 | 930.26 | 1.18
|  | 307.8239 | 2.4658 | 931.71 | 1.18
|  | 308.0362 | 2.4589 | 933.16 | 1.1758
|  | 308.2484 | 2.4618 | 934.61 | 1.1742
|  | 308.4607 | 2.454 | 936.06 | 1.1758
|  | 308.6729 | 2.4565 | 937.51 | 1.17
|  | 308.8853 | 2.4479 | 938.96 | 1.17
|  | 309.0975 | 2.4486 | 940.42 | 1.1742
|  | 309.3099 | 2.4396 | 941.87 | 1.1758
|  | 309.5222 | 2.4402 | 943.32 | 1.17
|  | 309.7346 | 2.4318 | 944.77 | 1.17
|  | 309.9469 | 2.4326 | 946.22 | 1.17
|  | 310.1593 | 2.4257 | 947.67 | 1.1743
|  | 310.3717 | 2.4277 | 949.12 | 1.1757
|  | 310.5841 | 2.4207 | 950.58 | 1.17
|  | 310.7965 | 2.4235 | 952.03 | 1.1657
|  | 311.0089 | 2.4177 | 953.48 | 1.16
|  | 311.2214 | 2.4197 | 954.93 | 1.1643
|  | 311.4339 | 2.414 | 956.38 | 1.1657
|  | 311.6464 | 2.416 | 957.83 | 1.1644
|  | 311.8589 | 2.4097 | 959.28 | 1.17
|  | 312.0714 | 2.4114 | 960.74 | 1.17
|  | 312.2839 | 2.4049 | 962.19 | 1.17
|  | 312.4964 | 2.4058 | 963.64 | 1.17
|  | 312.709 | 2.3992 | 965.09 | 1.17
|  | 312.9216 | 2.3995 | 966.54 | 1.17
|  | 313.1342 | 2.3918 | 967.99 | 1.1656
|  | 313.3467 | 2.3917 | 969.44 | 1.16
|  | 313.5594 | 2.3843 | 970.9 | 1.16
|  | 313.772 | 2.3847 | 972.35 | 1.16
|  | 313.9846 | 2.3783 | 973.8 | 1.16
|  | 314.1973 | 2.3784 | 975.25 | 1.16
|  | 314.41 | 2.3722 | 976.7 | 1.16
|  | 314.6227 | 2.373 | 978.15 | 1.16
|  | 314.8354 | 2.3668 | 979.6 | 1.16
|  | 315.0481 | 2.3675 | 981.06 | 1.16
|  | 315.2608 | 2.3621 | 982.51 | 1.1555
|  | 315.4736 | 2.363 | 983.96 | 1.15
|  | 315.6863 | 2.3575 | 985.41 | 1.1546
|  | 315.8991 | 2.3586 | 986.86 | 1.16
|  | 316.1119 | 2.3526 | 988.31 | 1.16
|  | 316.3247 | 2.3532 | 989.77 | 1.16
|  | 316.5375 | 2.3479 | 991.22 | 1.16
|  | 316.7504 | 2.3468 | 992.67 | 1.16
|  | 316.9632 | 2.341 | 994.12 | 1.16
|  | 317.1761 | 2.3404 | 995.57 | 1.16
|  | 317.389 | 2.3342 | 997.02 | 1.1646
|  | 317.6019 | 2.3334 | 998.47 | 1.1654
|  | 317.8148 | 2.3262 | 999.92 | 1.1554
|  | 318.0277 | 2.325 | 1001.38 | 1.15
|  | 318.2406 | 2.3186 | 1002.83 | 1.1547
|  | 318.4536 | 2.3177 | 1004.28 | 1.1553
|  | 318.6666 | 2.3124 | 1005.73 | 1.1547
|  | 318.8795 | 2.3123 | 1007.18 | 1.1553
|  | 319.0926 | 2.3073 | 1008.63 | 1.15
|  | 319.3056 | 2.3074 | 1010.08 | 1.1453
|  | 319.5186 | 2.3024 | 1011.54 | 1.1447
|  | 319.7316 | 2.3029 | 1012.99 | 1.15
|  | 319.9447 | 2.2982 | 1014.44 | 1.1547
|  | 320.1578 | 2.2981 | 1015.89 | 1.16
|  | 320.3708 | 2.2932 | 1017.34 | 1.1504
|  | 320.584 | 2.2924 | 1018.79 | 1.1448
|  | 320.7971 | 2.2878 | 1020.25 | 1.1404
|  | 321.0102 | 2.2871 | 1021.7 | 1.1348
|  | 321.2234 | 2.2819 | 1023.15 | 1.14
|  | 321.4365 | 2.2807 | 1024.6 | 1.14
|  | 321.6497 | 2.2749 | 1026.05 | 1.1448
|  | 321.8629 | 2.2735 | 1027.5 | 1.15
|  | 322.0761 | 2.268 | 1028.95 | 1.15
|  | 322.2893 | 2.2672 | 1030.41 | 1.15
|  | 322.5025 | 2.2627 | 1031.86 | 1.1451
|  | 322.7158 | 2.2616 | 1033.31 | 1.1449
|  | 322.929 | 2.2565 | 1034.76 | 1.15
|  | 323.1423 | 2.2561 | 1036.21 | 1.15
|  | 323.3556 | 2.2518 | 1037.66 | 1.15
|  | 323.5689 | 2.2519 | 1039.11 | 1.15
|  | 323.7823 | 2.2473 | 1040.57 | 1.1451
|  | 323.9956 | 2.2467 | 1042.02 | 1.14
|  | 324.2089 | 2.2426 | 1043.47 | 1.14
|  | 324.4223 | 2.2422 | 1044.92 | 1.14
|  | 324.6357 | 2.2384 | 1046.37 | 1.145
|  | 324.8491 | 2.2373 | 1047.82 | 1.145
|  | 325.0625 | 2.2331 | 1049.27 | 1.145
|  | 325.2759 | 2.2322 | 1050.73 | 1.14
|  | 325.4893 | 2.2276 | 1052.18 | 1.14
|  | 325.7028 | 2.2269 | 1053.63 | 1.145
|  | 325.9163 | 2.2225 | 1055.08 | 1.14
|  | 326.1298 | 2.2215 | 1056.53 | 1.14
|  | 326.3433 | 2.217 | 1057.98 | 1.14
|  | 326.5568 | 2.2159 | 1059.43 | 1.14
|  | 326.7703 | 2.2118 | 1060.89 | 1.14
|  | 326.9838 | 2.2112 | 1062.34 | 1.1349
|  | 327.1974 | 2.2071 | 1063.79 | 1.13
|  | 327.4109 | 2.2067 | 1065.24 | 1.13
|  | 327.6245 | 2.2031 | 1066.69 | 1.1249
|  | 327.8381 | 2.2027 | 1068.14 | 1.1251
|  | 328.0518 | 2.1995 | 1069.6 | 1.13
|  | 328.2654 | 2.1994 | 1071.05 | 1.1352
|  | 328.479 | 2.1962 | 1072.5 | 1.1348
|  | 328.6927 | 2.1952 | 1073.95 | 1.1352
|  | 328.9063 | 2.1919 | 1075.4 | 1.1348
|  | 329.1201 | 2.1914 | 1076.85 | 1.1352
|  | 329.3337 | 2.1877 | 1078.3 | 1.1452
|  | 329.5475 | 2.1864 | 1079.76 | 1.1448
|  | 329.7612 | 2.1825 | 1081.21 | 1.1348
|  | 329.9749 | 2.1809 | 1082.66 | 1.13
|  | 330.1887 | 2.1768 | 1084.11 | 1.1352
|  | 330.4025 | 2.1754 | 1085.56 | 1.1348
|  | 330.6163 | 2.1708 | 1087.01 | 1.13
|  | 330.8301 | 2.1697 | 1088.46 | 1.1247
|  | 331.0439 | 2.1662 | 1089.92 | 1.1253
|  | 331.2577 | 2.1656 | 1091.37 | 1.13
|  | 331.4716 | 2.1621 | 1092.82 | 1.1247
|  | 331.6854 | 2.1608 | 1094.27 | 1.1253
|  | 331.8993 | 2.1576 | 1095.72 | 1.13
|  | 332.1132 | 2.1565 | 1097.17 | 1.1247
|  | 332.3271 | 2.1532 | 1098.62 | 1.12
|  | 332.541 | 2.1523 | 1100.07 | 1.12
|  | 332.7549 | 2.1495 | 1101.53 | 1.12
|  | 332.9689 | 2.1489 | 1102.98 | 1.12
|  | 333.1829 | 2.1456 | 1104.43 | 1.1254
|  | 333.3969 | 2.1449 | 1105.88 | 1.1246
|  | 333.6108 | 2.142 | 1107.33 | 1.12
|  | 333.8248 | 2.1407 | 1108.78 | 1.12
|  | 334.0388 | 2.1373 | 1110.24 | 1.12
|  | 334.2529 | 2.1362 | 1111.69 | 1.12
|  | 334.4669 | 2.1328 | 1113.14 | 1.12
|  | 334.681 | 2.1317 | 1114.59 | 1.12
|  | 334.8951 | 2.1282 | 1116.04 | 1.1255
|  | 335.1092 | 2.1269 | 1117.49 | 1.1245
|  | 335.3233 | 2.1235 | 1118.94 | 1.12
|  | 335.5374 | 2.1226 | 1120.4 | 1.1255
|  | 335.7516 | 2.1199 | 1121.85 | 1.13
|  | 335.9657 | 2.1191 | 1123.3 | 1.1245
|  | 336.1799 | 2.1165 | 1124.75 | 1.12
|  | 336.394 | 2.1158 | 1126.2 | 1.1255
|  | 336.6082 | 2.1128 | 1127.65 | 1.1245
|  | 336.8224 | 2.1118 | 1129.1 | 1.12
|  | 337.0367 | 2.1088 | 1130.56 | 1.12
|  | 337.2509 | 2.1077 | 1132.01 | 1.12
|  | 337.4652 | 2.1048 | 1133.46 | 1.12
|  | 337.6794 | 2.1037 | 1134.91 | 1.12
|  | 337.8937 | 2.1009 | 1136.36 | 1.1256
|  | 338.108 | 2.0996 | 1137.81 | 1.1244
|  | 338.3223 | 2.0964 | 1139.26 | 1.12
|  | 338.5367 | 2.0951 | 1140.72 | 1.1256
|  | 338.751 | 2.092 | 1142.17 | 1.13
|  | 338.9653 | 2.091 | 1143.62 | 1.1244
|  | 339.1797 | 2.0881 | 1145.07 | 1.1257
|  | 339.3941 | 2.0871 | 1146.52 | 1.1243
|  | 339.6085 | 2.0845 | 1147.97 | 1.12
|  | 339.8229 | 2.0835 | 1149.42 | 1.12
|  | 340.0373 | 2.081 | 1150.88 | 1.12
|  | 340.2518 | 2.08 | 1152.33 | 1.1257
|  | 340.4662 | 2.0774 | 1153.78 | 1.13
|  | 340.6807 | 2.0769 | 1155.23 | 1.1243
|  | 340.8952 | 2.0746 | 1156.68 | 1.1257
|  | 341.1097 | 2.0738 | 1158.13 | 1.13
|  | 341.3242 | 2.0713 | 1159.59 | 1.1242
|  | 341.5387 | 2.0703 | 1161.04 | 1.1258
|  | 341.7533 | 2.0679 | 1162.49 | 1.1242
|  | 341.9678 | 2.0669 | 1163.94 | 1.12
|  | 342.1824 | 2.0645 | 1165.39 | 1.12
|  | 342.397 | 2.0636 | 1166.84 | 1.1258
|  | 342.6116 | 2.0609 | 1168.29 | 1.13
|  | 342.8262 | 2.0597 | 1169.75 | 1.13
|  | 343.0408 | 2.057 | 1171.2 | 1.1358
|  | 343.2555 | 2.0558 | 1172.65 | 1.14
|  | 343.4701 | 2.0533 | 1174.1 | 1.1341
|  | 343.6848 | 2.0521 | 1175.55 | 1.13
|  | 343.8995 | 2.0496 | 1177 | 1.1359
|  | 344.1142 | 2.0486 | 1178.45 | 1.1341
|  | 344.3289 | 2.0464 | 1179.91 | 1.1359
|  | 344.5436 | 2.0455 | 1181.36 | 1.1341
|  | 344.7584 | 2.043 | 1182.81 | 1.13
|  | 344.9731 | 2.0422 | 1184.26 | 1.13
|  | 345.1879 | 2.0401 | 1185.71 | 1.13
|  | 345.4026 | 2.0392 | 1187.16 | 1.13
|  | 345.6175 | 2.037 | 1188.61 | 1.1181
|  | 345.8323 | 2.0357 | 1190.06 | 1.116
|  | 346.0471 | 2.0332 | 1191.52 | 1.12
|  | 346.262 | 2.0318 | 1192.97 | 1.12
|  | 346.4768 | 2.0291 | 1194.42 | 1.12
|  | 346.6917 | 2.0277 | 1195.87 | 1.12
|  | 346.9066 | 2.0251 | 1197.32 | 1.12
|  | 347.1215 | 2.0235 | 1198.77 | 1.12
|  | 347.3364 | 2.0209 | 1200.23 | 1.12
|  | 347.5513 | 2.0195 | 1201.68 | 1.12
|  | 347.7663 | 2.0171 | 1203.13 | 1.12
|  | 347.9812 | 2.0159 | 1204.58 | 1.1139
|  | 348.1962 | 2.0137 | 1206.03 | 1.11
|  | 348.4112 | 2.0126 | 1207.48 | 1.11
|  | 348.6262 | 2.0105 | 1208.93 | 1.1039
|  | 348.8412 | 2.0099 | 1210.39 | 1.1
|  | 349.0562 | 2.0076 | 1211.84 | 1.1
|  | 349.2713 | 2.0065 | 1213.29 | 1.0939
|  | 349.4863 | 2.0044 | 1214.74 | 1.09
|  | 349.7014 | 2.0035 | 1216.19 | 1.0961
|  | 349.9165 | 2.0017 | 1217.64 | 1.1
|  | 350.1316 | 2.0009 | 1219.09 | 1.1
|  | 350.3467 | 1.9989 | 1220.55 | 1.0938
|  | 350.5618 | 1.9978 | 1222 | 1.09
|  | 350.7769 | 1.9957 | 1223.45 | 1.09
|  | 350.9921 | 1.9947 | 1224.9 | 1.0962
|  | 351.2073 | 1.9925 | 1226.35 | 1.0938
|  | 351.4225 | 1.9916 | 1227.8 | 1.0838
|  | 351.6377 | 1.9893 | 1229.25 | 1.08
|  | 351.8529 | 1.9879 | 1230.71 | 1.08
|  | 352.0681 | 1.9857 | 1232.16 | 1.08
|  | 352.2834 | 1.9846 | 1233.61 | 1.0863
|  | 352.4986 | 1.9825 | 1235.06 | 1.0837
|  | 352.7139 | 1.9813 | 1236.51 | 1.0863
|  | 352.9292 | 1.9792 | 1237.96 | 1.09
|  | 353.1445 | 1.9783 | 1239.41 | 1.0837
|  | 353.3598 | 1.9767 | 1240.87 | 1.0863
|  | 353.5751 | 1.9758 | 1242.32 | 1.0963
|  | 353.7905 | 1.9738 | 1243.77 | 1.0937
|  | 354.0058 | 1.9722 | 1245.22 | 1.0837
|  | 354.2212 | 1.9697 | 1246.67 | 1.08
|  | 354.4366 | 1.9683 | 1248.12 | 1.08
|  | 354.652 | 1.9657 | 1249.58 | 1.0864
|  | 354.8674 | 1.9637 | 1251.03 | 1.09
|  | 355.0828 | 1.9605 | 1252.48 | 1.09
|  | 355.2982 | 1.9582 | 1253.93 | 1.0836
|  | 355.5137 | 1.955 | 1255.38 | 1.0864
|  | 355.7292 | 1.9529 | 1256.83 | 1.0836
|  | 355.9447 | 1.95 | 1258.28 | 1.08
|  | 356.1602 | 1.9479 | 1259.74 | 1.08
|  | 356.3757 | 1.9449 | 1261.19 | 1.08
|  | 356.5912 | 1.9432 | 1262.64 | 1.08
|  | 356.8068 | 1.9409 | 1264.09 | 1.08
|  | 357.0223 | 1.9392 | 1265.54 | 1.0735
|  | 357.2379 | 1.9366 | 1266.99 | 1.0765
|  | 357.4535 | 1.9346 | 1268.44 | 1.0735
|  | 357.6691 | 1.9318 | 1269.9 | 1.07
|  | 357.8847 | 1.93 | 1271.35 | 1.0765
|  | 358.1003 | 1.9277 | 1272.8 | 1.0735
|  | 358.3159 | 1.9264 | 1274.25 | 1.0765
|  | 358.5316 | 1.9242 | 1275.7 | 1.0734
|  | 358.7473 | 1.923 | 1277.15 | 1.0766
|  | 358.963 | 1.9214 | 1278.6 | 1.0734
|  | 359.1786 | 1.9207 | 1280.05 | 1.0766
|  | 359.3943 | 1.9191 | 1281.51 | 1.0734
|  | 359.6101 | 1.9183 | 1282.96 | 1.07
|  | 359.8258 | 1.9164 | 1284.41 | 1.07
|  | 360.0416 | 1.9156 | 1285.86 | 1.07
|  | 360.2574 | 1.9139 | 1287.31 | 1.0634
|  | 360.4731 | 1.913 | 1288.76 | 1.0667
|  | 360.6889 | 1.9111 | 1290.21 | 1.0633
|  | 360.9048 | 1.9101 | 1291.67 | 1.0667
|  | 361.1206 | 1.9084 | 1293.12 | 1.07
|  | 361.3364 | 1.9077 | 1294.57 | 1.07
|  | 361.5522 | 1.9061 | 1296.02 | 1.07
|  | 361.7681 | 1.9055 | 1297.47 | 1.0633
|  | 361.984 | 1.9042 | 1298.92 | 1.06
|  | 362.1999 | 1.9037 | 1300.38 | 1.06
|  | 362.4158 | 1.9023 | 1301.83 | 1.0533
|  | 362.6317 | 1.9016 | 1303.28 | 1.0568
|  | 362.8477 | 1.9002 | 1304.73 | 1.06
|  | 363.0636 | 1.8996 | 1306.18 | 1.0668
|  | 363.2796 | 1.8982 | 1307.63 | 1.0632
|  | 363.4956 | 1.8974 | 1309.08 | 1.06
|  | 363.7116 | 1.8957 | 1310.54 | 1.06
|  | 363.9276 | 1.8951 | 1311.99 | 1.0532
|  | 364.1436 | 1.8934 | 1313.44 | 1.0568
|  | 364.3596 | 1.8926 | 1314.89 | 1.06
|  | 364.5757 | 1.8912 | 1316.34 | 1.06
|  | 364.7917 | 1.8903 | 1317.79 | 1.0532
|  | 365.0078 | 1.8887 | 1319.24 | 1.05
|  | 365.2239 | 1.8879 | 1320.7 | 1.05
|  | 365.44 | 1.8862 | 1322.15 | 1.0569
|  | 365.6562 | 1.8855 | 1323.6 | 1.0531
|  | 365.8723 | 1.8841 | 1325.05 | 1.05
|  | 366.0884 | 1.8833 | 1326.5 | 1.0569
|  | 366.3046 | 1.8819 | 1327.95 | 1.06
|  | 366.5208 | 1.8812 | 1329.4 | 1.0531
|  | 366.737 | 1.8799 | 1330.86 | 1.05
|  | 366.9532 | 1.8791 | 1332.31 | 1.05
|  | 367.1694 | 1.8776 | 1333.76 | 1.05
|  | 367.3856 | 1.8767 | 1335.21 | 1.05
|  | 367.6019 | 1.8754 | 1336.66 | 1.05
|  | 367.8181 | 1.8747 | 1338.11 | 1.064
|  | 368.0344 | 1.8732 | 1339.56 | 1.063
|  | 368.2507 | 1.8724 | 1341.02 | 1.06
|  | 368.467 | 1.8709 | 1342.47 | 1.06
|  | 368.6833 | 1.87 | 1343.92 | 1.06
|  | 368.8997 | 1.8686 | 1345.37 | 1.06
|  | 369.116 | 1.8681 | 1346.82 | 1.0741
|  | 369.3324 | 1.8667 | 1348.27 | 1.0729
|  | 369.5487 | 1.8664 | 1349.73 | 1.0841
|  | 369.7651 | 1.8653 | 1351.18 | 1.0971
|  | 369.9815 | 1.8649 | 1352.63 | 1.1
|  | 370.1979 | 1.8638 | 1354.08 | 1.1071
|  | 370.4144 | 1.8633 | 1355.53 | 1.1029
|  | 370.6308 | 1.8623 | 1356.98 | 1.1
|  | 370.8473 | 1.8618 | 1358.43 | 1.1
|  | 371.0637 | 1.8607 | 1359.89 | 1.1143
|  | 371.2802 | 1.8603 | 1361.34 | 1.12
|  | 371.4967 | 1.8592 | 1362.79 | 1.1128
|  | 371.7132 | 1.8587 | 1364.24 | 1.1243
|  | 371.9297 | 1.8576 | 1365.69 | 1.1372
|  | 372.1463 | 1.8571 | 1367.14 | 1.1256
|  | 372.3629 | 1.856 | 1368.59 | 1.1272
|  | 372.5794 | 1.8555 | 1370.05 | 1.13
|  | 372.796 | 1.8542 | 1371.5 | 1.13
|  | 373.0126 | 1.8538 | 1372.95 | 1.1372
|  | 373.2292 | 1.8525 | 1374.4 | 1.14
|  | 373.4459 | 1.8521 | 1375.85 | 1.1617
|  | 373.6625 | 1.8508 | 1377.3 | 1.1845
|  | 373.8792 | 1.8502 | 1378.75 | 1.19
|  | 374.0958 | 1.8493 | 1380.2 | 1.2046
|  | 374.3125 | 1.8488 | 1381.66 | 1.21
|  | 374.5292 | 1.848 | 1383.11 | 1.21
|  | 374.7459 | 1.8476 | 1384.56 | 1.2173
|  | 374.9626 | 1.8469 | 1386.01 | 1.2054
|  | 375.1794 | 1.8467 | 1387.46 | 1.2
|  | 375.3961 | 1.8456 | 1388.91 | 1.2
|  | 375.6129 | 1.8451 | 1390.37 | 1.2
|  | 375.8297 | 1.8443 | 1391.82 | 1.2
|  | 376.0464 | 1.8439 | 1393.27 | 1.2074
|  | 376.2632 | 1.8429 | 1394.72 | 1.2026
|  | 376.4801 | 1.8424 | 1396.17 | 1.2
|  | 376.6969 | 1.8413 | 1397.62 | 1.2
|  | 376.9138 | 1.8407 | 1399.07 | 1.1926
|  | 377.1306 | 1.8394 | 1400.53 | 1.19
|  | 377.3475 | 1.8388 | 1401.98 | 1.1826
|  | 377.5644 | 1.8375 | 1403.43 | 1.18
|  | 377.7813 | 1.8368 | 1404.88 | 1.18
|  | 377.9982 | 1.8358 | 1406.33 | 1.1725
|  | 378.2151 | 1.8352 | 1407.78 | 1.1625
|  | 378.4321 | 1.8342 | 1409.23 | 1.145
|  | 378.649 | 1.8337 | 1410.69 | 1.1475
|  | 378.866 | 1.8325 | 1412.14 | 1.15
|  | 379.083 | 1.8319 | 1413.59 | 1.15
|  | 379.3 | 1.8308 | 1415.04 | 1.1425
|  | 379.517 | 1.8303 | 1416.49 | 1.14
|  | 379.734 | 1.8293 | 1417.94 | 1.14
|  | 379.9511 | 1.8288 | 1419.39 | 1.1324
|  | 380.1682 | 1.8278 | 1420.85 | 1.1376
|  | 380.3852 | 1.8273 | 1422.3 | 1.1324
|  | 380.6023 | 1.8263 | 1423.75 | 1.13
|  | 380.8194 | 1.826 | 1425.2 | 1.1224
|  | 381.0365 | 1.825 | 1426.65 | 1.1124
|  | 381.2536 | 1.8245 | 1428.1 | 1.11
|  | 381.4708 | 1.8234 | 1429.55 | 1.1024
|  | 381.6879 | 1.8229 | 1431.01 | 1.1076
|  | 381.9051 | 1.822 | 1432.46 | 1.1024
|  | 382.1223 | 1.8214 | 1433.91 | 1.1
|  | 382.3395 | 1.8203 | 1435.36 | 1.1
|  | 382.5567 | 1.8197 | 1436.81 | 1.1
|  | 382.7739 | 1.8189 | 1438.26 | 1.0923
|  | 382.9911 | 1.8189 | 1439.72 | 1.09
|  | 383.2084 | 1.8183 | 1441.17 | 1.09
|  | 383.4257 | 1.8181 | 1442.62 | 1.0977
|  | 383.6429 | 1.8176 | 1444.07 | 1.1
|  | 383.8602 | 1.8176 | 1445.52 | 1.0923
|  | 384.0775 | 1.8171 | 1446.97 | 1.09
|  | 384.2949 | 1.8171 | 1448.42 | 1.09
|  | 384.5122 | 1.8166 | 1449.88 | 1.0978
|  | 384.7295 | 1.8163 | 1451.33 | 1.1
|  | 384.9469 | 1.8154 | 1452.78 | 1.0844
|  | 385.1643 | 1.815 | 1454.23 | 1.0878
|  | 385.3817 | 1.8142 | 1455.68 | 1.0822
|  | 385.5991 | 1.8138 | 1457.13 | 1.08
|  | 385.8165 | 1.813 | 1458.58 | 1.08
|  | 386.0339 | 1.8125 | 1460.04 | 1.08
|  | 386.2513 | 1.8116 | 1461.49 | 1.08
|  | 386.4688 | 1.8114 | 1462.94 | 1.0721
|  | 386.6863 | 1.8106 | 1464.39 | 1.07
|  | 386.9038 | 1.8101 | 1465.84 | 1.07
|  | 387.1213 | 1.8091 | 1467.29 | 1.07
|  | 387.3388 | 1.8084 | 1468.74 | 1.0621
|  | 387.5563 | 1.8076 | 1470.19 | 1.0521
|  | 387.7738 | 1.8073 | 1471.65 | 1.0421
|  | 387.9914 | 1.8066 | 1473.1 | 1.0479
|  | 388.209 | 1.8062 | 1474.55 | 1.05
|  | 388.4265 | 1.8055 | 1476 | 1.05
|  | 388.6441 | 1.8053 | 1477.45 | 1.0579
|  | 388.8618 | 1.8048 | 1478.9 | 1.068
|  | 389.0794 | 1.8046 | 1480.36 | 1.062
|  | 389.297 | 1.8038 | 1481.81 | 1.06
|  | 389.5146 | 1.8034 | 1483.26 | 1.052
|  | 389.7323 | 1.8027 | 1484.71 | 1.058
|  | 389.95 | 1.8022 | 1486.16 | 1.06
|  | 390.1677 | 1.8015 | 1487.61 | 1.06
|  | 390.3854 | 1.8012 | 1489.06 | 1.052
|  | 390.6031 | 1.8003 | 1490.52 | 1.042
|  | 390.8209 | 1.7996 | 1491.97 | 1.04
|  | 391.0386 | 1.7986 | 1493.42 | 1.04
|  | 391.2563 | 1.7981 | 1494.87 | 1.0481
|  | 391.4741 | 1.7973 | 1496.32 | 1.0338
|  | 391.6919 | 1.7966 | 1497.77 | 1.0381
|  | 391.9097 | 1.7953 | 1499.22 | 1.0319
|  | 392.1275 | 1.7944 | 1500.68 | 1.0462
|  | 392.3454 | 1.7932 | 1502.13 | 1.0419
|  | 392.5632 | 1.7924 | 1503.58 | 1.04
|  | 392.7811 | 1.791 | 1505.03 | 1.0319
|  | 392.9989 | 1.79 | 1506.48 | 1.0137
|  | 393.2168 | 1.7892 | 1507.93 | 1.0263
|  | 393.4347 | 1.7892 | 1509.38 | 1.0218
|  | 393.6526 | 1.7887 | 1510.84 | 1.0364
|  | 393.8705 | 1.7881 | 1512.29 | 1.0318
|  | 394.0885 | 1.7876 | 1513.74 | 1.0218
|  | 394.3064 | 1.7872 | 1515.19 | 1.0282
|  | 394.5244 | 1.7861 | 1516.64 | 1.03
|  | 394.7424 | 1.785 | 1518.09 | 1.03
|  | 394.9604 | 1.7838 | 1519.54 | 1.0218
|  | 395.1784 | 1.7828 | 1521 | 1.0283
|  | 395.3964 | 1.7813 | 1522.45 | 1.0383
|  | 395.6144 | 1.7801 | 1523.9 | 1.0317
|  | 395.8325 | 1.7789 | 1525.35 | 1.0217
|  | 396.0505 | 1.7779 | 1526.8 | 1.0283
|  | 396.2686 | 1.7766 | 1528.25 | 1.03
|  | 396.4867 | 1.7758 | 1529.71 | 1.0383
|  | 396.7048 | 1.7749 | 1531.16 | 1.04
|  | 396.9229 | 1.7742 | 1532.61 | 1.0317
|  | 397.1411 | 1.7733 | 1534.06 | 1.03
|  | 397.3592 | 1.7722 | 1535.51 | 1.0216
|  | 397.5774 | 1.7708 | 1536.96 | 1.0284
|  | 397.7955 | 1.7698 | 1538.41 | 1.0216
|  | 398.0137 | 1.7689 | 1539.87 | 1.0116
|  | 398.2319 | 1.7677 | 1541.32 | 1.0184
|  | 398.4501 | 1.7663 | 1542.77 | 1.0032
|  | 398.6683 | 1.7657 | 1544.22 | 1.0084
|  | 398.8866 | 1.7652 | 1545.67 | 1.01
|  | 399.1048 | 1.7648 | 1547.12 | 1.0184
|  | 399.3231 | 1.7643 | 1548.57 | 1.0284
|  | 399.5414 | 1.764 | 1550.03 | 1.0215
|  | 399.7597 | 1.7637 | 1551.48 | 1.0285
|  | 399.978 | 1.7633 | 1552.93 | 1.03
|  | 400.1963 | 1.7632 | 1554.38 | 1.03
|  | 400.4146 | 1.763 | 1555.83 | 1.0215
|  | 400.633 | 1.7626 | 1557.28 | 1.02
|  | 400.8513 | 1.7621 | 1558.73 | 1.02
|  | 401.0697 | 1.7618 | 1560.18 | 1.02
|  | 401.2881 | 1.7613 | 1561.64 | 1.02
|  | 401.5065 | 1.7609 | 1563.09 | 1.02
|  | 401.7249 | 1.7604 | 1564.54 | 1.0286
|  | 401.9434 | 1.7597 | 1565.99 | 1.0214
|  | 402.1618 | 1.7588 | 1567.44 | 1.02
|  | 402.3802 | 1.7582 | 1568.89 | 1.02
|  | 402.5987 | 1.7575 | 1570.35 | 1.02
|  | 402.8172 | 1.7566 | 1571.8 | 1.02
|  | 403.0357 | 1.7558 | 1573.25 | 1.0028
|  | 403.2542 | 1.7552 | 1574.7 | 0.99138
|  | 403.4727 | 1.7545 | 1576.15 | 0.99863
|  | 403.6913 | 1.7542 | 1577.6 | 1.0086
|  | 403.9098 | 1.7537 | 1579.05 | 1.01
|  | 404.1284 | 1.7536 | 1580.51 | 1.01
|  | 404.347 | 1.7531 | 1581.96 | 1.0013
|  | 404.5656 | 1.7526 | 1583.41 | 1.0087
|  | 404.7841 | 1.7519 | 1584.86 | 1.0187
|  | 405.0028 | 1.7515 | 1586.31 | 1.0026
|  | 405.2214 | 1.7508 | 1587.76 | 1.0174
|  | 405.4401 | 1.7506 | 1589.21 | 1.0113
|  | 405.6587 | 1.7503 | 1590.67 | 1.01
|  | 405.8774 | 1.7503 | 1592.12 | 1.0013
|  | 406.0961 | 1.7501 | 1593.57 | 1.0088
|  | 406.3148 | 1.7502 | 1595.02 | 1.0012
|  | 406.5335 | 1.7499 | 1596.47 | 1
|  | 406.7522 | 1.75 | 1597.92 | 1.0176
|  | 406.9709 | 1.7499 | 1599.37 | 1.0024
|  | 407.1897 | 1.75 | 1600.83 | 1.0088
|  | 407.4085 | 1.7497 | 1602.28 | 1.0012
|  | 407.6273 | 1.7497 | 1603.73 | 1
|  | 407.846 | 1.7494 | 1605.18 | 1
|  | 408.0648 | 1.7496 | 1606.63 | 0.99116
|  | 408.2837 | 1.7493 | 1608.08 | 0.99885
|  | 408.5025 | 1.749 | 1609.53 | 1.0089
|  | 408.7213 | 1.7488 | 1610.99 | 1.01
|  | 408.9402 | 1.7487 | 1612.44 | 1.01
|  | 409.1591 | 1.7485 | 1613.89 | 1.0189
|  | 409.378 | 1.7482 | 1615.34 | 1.02
|  | 409.5969 | 1.7475 | 1616.79 | 1.0111
|  | 409.8158 | 1.7471 | 1618.24 | 1.0011
|  | 410.0347 | 1.7466 | 1619.7 | 1.0089
|  | 410.2537 | 1.7465 | 1621.15 | 1.01
|  | 410.4726 | 1.7462 | 1622.6 | 1.01
|  | 410.6916 | 1.7462 | 1624.05 | 1.019
|  | 410.9106 | 1.7459 | 1625.5 | 1.011
|  | 411.1296 | 1.7459 | 1626.95 | 1.019
|  | 411.3486 | 1.7455 | 1628.4 | 1.02
|  | 411.5676 | 1.7453 | 1629.86 | 1.029
|  | 411.7867 | 1.7449 | 1631.31 | 1.03
|  | 412.0057 | 1.7448 | 1632.76 | 1.021
|  | 412.2248 | 1.7441 | 1634.21 | 1.011
|  | 412.4438 | 1.7435 | 1635.66 | 1.01
|  | 412.6629 | 1.7429 | 1637.11 | 1.0191
|  | 412.882 | 1.7427 | 1638.56 | 1.02
|  | 413.1011 | 1.7423 | 1640.02 | 1.02
|  | 413.3203 | 1.7422 | 1641.47 | 1.0109
|  | 413.5394 | 1.742 | 1642.92 | 1.0191
|  | 413.7586 | 1.7421 | 1644.37 | 1.02
|  | 413.9778 | 1.742 | 1645.82 | 1.0291
|  | 414.1969 | 1.7422 | 1647.27 | 1.0391
|  | 414.4161 | 1.7419 | 1648.72 | 1.0126
|  | 414.6353 | 1.742 | 1650.17 | 1.01
|  | 414.8546 | 1.7418 | 1651.63 | 1.0374
|  | 415.0738 | 1.742 | 1653.08 | 1.0492
|  | 415.2931 | 1.7417 | 1654.53 | 1.0592
|  | 415.5123 | 1.7417 | 1655.98 | 1.0875
|  | 415.7316 | 1.7416 | 1657.43 | 1.0808
|  | 415.9509 | 1.7416 | 1658.88 | 1.0616
|  | 416.1702 | 1.7414 | 1660.33 | 1.0692
|  | 416.3895 | 1.7416 | 1661.79 | 1.0792
|  | 416.6089 | 1.7413 | 1663.24 | 1.0892
|  | 416.8282 | 1.7412 | 1664.69 | 1.1085
|  | 417.0475 | 1.7408 | 1666.14 | 1.1193
|  | 417.2669 | 1.7404 | 1667.59 | 1.1015
|  | 417.4863 | 1.7393 | 1669.04 | 1.1371
|  | 417.7057 | 1.7384 | 1670.5 | 1.1307
|  | 417.9251 | 1.7371 | 1671.95 | 1.1579
|  | 418.1445 | 1.7358 | 1673.4 | 1.1507
|  | 418.364 | 1.7344 | 1674.85 | 1.15
|  | 418.5834 | 1.7334 | 1676.3 | 1.15
|  | 418.8029 | 1.7323 | 1677.75 | 1.1687
|  | 419.0224 | 1.7315 | 1679.2 | 1.1887
|  | 419.2419 | 1.7302 | 1680.66 | 1.1806
|  | 419.4614 | 1.7291 | 1682.11 | 1.1894
|  | 419.6809 | 1.7277 | 1683.56 | 1.19
|  | 419.9004 | 1.7267 | 1685.01 | 1.1806
|  | 420.12 | 1.7255 | 1686.46 | 1.2457
|  | 420.3395 | 1.7244 | 1687.91 | 1.2406
|  | 420.5591 | 1.7234 | 1689.36 | 1.2682
|  | 420.7787 | 1.7229 | 1690.82 | 1.2794
|  | 420.9983 | 1.7221 | 1692.27 | 1.3177
|  | 421.2179 | 1.7216 | 1693.72 | 1.3011
|  | 421.4375 | 1.7209 | 1695.17 | 1.3
|  | 421.6571 | 1.7208 | 1696.62 | 1.3189
|  | 421.8768 | 1.7208 | 1701.09 | 1.3361
|  | 422.0965 | 1.7214 | 1703.32 | 1.3607
|  | 422.3161 | 1.7222 | 1705.56 | 1.3939
|  | 422.5358 | 1.7229 | 1707.81 | 1.4316
|  | 422.7556 | 1.7236 | 1710.06 | 1.4536
|  | 422.9753 | 1.7247 | 1712.32 | 1.4469
|  | 423.195 | 1.7255 | 1714.59 | 1.4296
|  | 423.4147 | 1.7258 | 1716.86 | 1.4226
|  | 423.6345 | 1.7255 | 1719.13 | 1.4081
|  | 423.8543 | 1.7259 | 1721.42 | 1.3706
|  | 424.074 | 1.7262 | 1723.71 | 1.3488
|  | 424.2939 | 1.7265 | 1726 | 1.3527
|  | 424.5137 | 1.7268 | 1728.3 | 1.3584
|  | 424.7335 | 1.7272 | 1730.61 | 1.3751
|  | 424.9533 | 1.7277 | 1732.92 | 1.4112
|  | 425.1732 | 1.7284 | 1735.24 | 1.4428
|  | 425.393 | 1.7289 | 1737.57 | 1.4466
|  | 425.6129 | 1.7291 | 1739.9 | 1.4309
|  | 425.8328 | 1.7288 | 1742.24 | 1.4344
|  | 426.0527 | 1.7283 | 1744.59 | 1.4613
|  | 426.2726 | 1.7271 | 1746.94 | 1.4537
|  | 426.4926 | 1.7256 | 1749.29 | 1.391
|  | 426.7125 | 1.7243 | 1751.66 | 1.367
|  | 426.9325 | 1.7228 | 1754.03 | 1.3343
|  | 427.1524 | 1.7212 | 1756.41 | 1.3018
|  | 427.3724 | 1.7199 | 1758.79 | 1.2982
|  | 427.5924 | 1.719 | 1761.18 | 1.272
|  | 427.8124 | 1.7195 | 1763.57 | 1.2618
|  | 428.0324 | 1.7198 | 1765.98 | 1.2579
|  | 428.2525 | 1.7202 | 1768.39 | 1.2553
|  | 428.4725 | 1.7206 | 1770.8 | 1.2472
|  | 428.6926 | 1.7211 | 1773.22 | 1.2423
|  | 428.9127 | 1.7212 | 1775.65 | 1.2389
|  | 429.1328 | 1.7213 | 1778.09 | 1.23
|  | 429.3528 | 1.7219 | 1780.53 | 1.2237
|  | 429.573 | 1.722 | 1782.98 | 1.2154
|  | 429.7931 | 1.721 | 1785.44 | 1.2023
|  | 430.0132 | 1.7202 | 1787.9 | 1.1998
|  | 430.2334 | 1.7199 | 1790.37 | 1.1841
|  | 430.4536 | 1.7201 | 1792.85 | 1.1814
|  | 430.6737 | 1.7205 | 1795.33 | 1.1815
|  | 430.8939 | 1.7215 | 1797.82 | 1.1712
|  | 431.1141 | 1.7228 | 1800.32 | 1.1662
|  | 431.3344 | 1.7236 | 1802.82 | 1.1635
|  | 431.5546 | 1.7243 | 1805.33 | 1.1632
|  | 431.7748 | 1.7253 | 1807.85 | 1.1624
|  | 431.9951 | 1.7259 | 1810.37 | 1.1597
|  | 432.2154 | 1.7263 | 1812.91 | 1.1518
|  | 432.4357 | 1.7261 | 1815.44 | 1.1515
|  | 432.656 | 1.7257 | 1817.99 | 1.1406
|  | 432.8763 | 1.7252 | 1820.54 | 1.1344
|  | 433.0966 | 1.7248 | 1823.1 | 1.1449
|  | 433.317 | 1.7242 | 1825.67 | 1.1428
|  | 433.5373 | 1.7232 | 1828.25 | 1.1335
|  | 433.7577 | 1.7228 | 1830.83 | 1.126
|  | 433.978 | 1.7242 | 1833.42 | 1.1271
|  | 434.1984 | 1.7258 | 1836.02 | 1.1218
|  | 434.4189 | 1.7271 | 1838.62 | 1.1113
|  | 434.6393 | 1.7278 | 1841.23 | 1.1035
|  | 434.8597 | 1.7286 | 1843.85 | 1.1017
|  | 435.0801 | 1.7286 | 1846.48 | 1.1012
|  | 435.3006 | 1.7284 | 1849.11 | 1.0961
|  | 435.5211 | 1.7282 | 1851.75 | 1.0866
|  | 435.7415 | 1.7283 | 1854.4 | 1.0794
|  | 435.962 | 1.7282 | 1857.06 | 1.0846
|  | 436.1826 | 1.728 | 1859.72 | 1.0929
|  | 436.4031 | 1.7278 | 1862.4 | 1.0879
|  | 436.6236 | 1.7282 | 1865.08 | 1.0879
|  | 436.8441 | 1.7287 | 1867.76 | 1.1016
|  | 437.0647 | 1.7287 | 1870.46 | 1.1088
|  | 437.2853 | 1.7273 | 1873.16 | 1.1131
|  | 437.5059 | 1.7254 | 1875.87 | 1.1268
|  | 437.7265 | 1.7231 | 1878.59 | 1.1374
|  | 437.9471 | 1.7208 | 1881.32 | 1.1578
|  | 438.1677 | 1.7185 | 1884.05 | 1.2129
|  | 438.3884 | 1.7168 | 1886.79 | 1.2812
|  | 438.609 | 1.7155 | 1889.54 | 1.3488
|  | 438.8297 | 1.7147 | 1892.3 | 1.4102
|  | 439.0504 | 1.7138 | 1895.07 | 1.4445
|  | 439.2711 | 1.7128 | 1897.84 | 1.471
|  | 439.4918 | 1.7113 | 1900.63 | 1.4914
|  | 439.7125 | 1.7097 | 1903.42 | 1.4939
|  | 439.9332 | 1.7077 | 1906.22 | 1.4867
|  | 440.154 | 1.7061 | 1909.02 | 1.4798
|  | 440.3747 | 1.7044 | 1911.84 | 1.4813
|  | 440.5955 | 1.7026 | 1914.66 | 1.471
|  | 440.8163 | 1.7007 | 1917.5 | 1.4542
|  | 441.0371 | 1.6992 | 1920.34 | 1.4406
|  | 441.2579 | 1.6979 | 1923.19 | 1.4142
|  | 441.4787 | 1.6981 | 1926.04 | 1.3848
|  | 441.6996 | 1.6992 | 1928.91 | 1.3654
|  | 441.9204 | 1.7008 | 1931.78 | 1.3434
|  | 442.1413 | 1.702 | 1934.67 | 1.3187
|  | 442.3622 | 1.7028 | 1937.56 | 1.2999
|  | 442.583 | 1.7031 | 1940.46 | 1.2762
|  | 442.8039 | 1.7032 | 1943.37 | 1.2525
|  | 443.0248 | 1.703 | 1946.29 | 1.23
|  | 443.2458 | 1.7032 | 1949.21 | 1.2046
|  | 443.4667 | 1.7037 | 1952.15 | 1.1894
|  | 443.6877 | 1.7046 | 1955.09 | 1.177
|  | 443.9086 | 1.7057 | 1958.05 | 1.1626
|  | 444.1296 | 1.7071 | 1961.01 | 1.1496
|  | 444.3506 | 1.7083 | 1963.98 | 1.1336
|  | 444.5716 | 1.7098 | 1966.96 | 1.119
|  | 444.7926 | 1.7111 | 1969.95 | 1.1064
|  | 445.0137 | 1.7121 | 1972.95 | 1.1051
|  | 445.2347 | 1.7129 | 1975.96 | 1.1097
|  | 445.4558 | 1.714 | 1978.97 | 1.1041
|  | 445.6768 | 1.7147 | 1982 | 1.0996
|  | 445.8979 | 1.7154 | 1985.03 | 1.105
|  | 446.119 | 1.7158 | 1988.08 | 1.1165
|  | 446.3401 | 1.7167 | 1991.13 | 1.1174
|  | 446.5612 | 1.718 | 1994.2 | 1.1122
|  | 446.7824 | 1.7192 | 1997.27 | 1.1229
|  | 447.0035 | 1.7203 | 2000.35 | 1.1355
|  | 447.2247 | 1.7217 | 2003.44 | 1.1427
|  | 447.4459 | 1.7231 | 2006.54 | 1.1587
|  | 447.6671 | 1.7245 | 2009.65 | 1.1794
|  | 447.8883 | 1.7253 | 2012.78 | 1.2038
|  | 448.1095 | 1.7264 | 2015.91 | 1.2395
|  | 448.3307 | 1.7274 | 2019.05 | 1.2743
|  | 448.5519 | 1.7284 | 2022.2 | 1.297
|  | 448.7732 | 1.7289 | 2025.35 | 1.3203
|  | 448.9945 | 1.7297 | 2028.52 | 1.3425
|  | 449.2158 | 1.7308 | 2031.7 | 1.3616
|  | 449.437 | 1.7323 | 2034.89 | 1.3755
|  | 449.6584 | 1.7338 | 2038.09 | 1.3834
|  | 449.8797 | 1.7354 | 2041.3 | 1.4023
|  | 450.101 | 1.7368 | 2044.52 | 1.4166
|  | 450.3223 | 1.7384 | 2047.75 | 1.4218
|  | 450.5437 | 1.7399 | 2050.99 | 1.4334
|  | 450.7651 | 1.7416 | 2054.24 | 1.4454
|  | 450.9865 | 1.7432 | 2057.5 | 1.4548
|  | 451.2078 | 1.7445 | 2060.77 | 1.4657
|  | 451.4293 | 1.7455 | 2064.06 | 1.4778
|  | 451.6507 | 1.7459 | 2067.35 | 1.4849
|  | 451.8721 | 1.7463 | 2070.65 | 1.5001
|  | 452.0935 | 1.7473 | 2073.96 | 1.5286
|  | 452.315 | 1.7483 | 2077.29 | 1.5615
|  | 452.5365 | 1.7494 | 2080.62 | 1.5996
|  | 452.758 | 1.7505 | 2083.97 | 1.6413
|  | 452.9795 | 1.7518 | 2087.32 | 1.7015
|  | 453.201 | 1.7529 | 2090.69 | 1.7838
|  | 453.4225 | 1.7539 | 2094.07 | 1.8725
|  | 453.644 | 1.7543 | 2097.45 | 1.9545
|  | 453.8656 | 1.7541 | 2100.85 | 2.0394
|  | 454.0872 | 1.7537 | 2104.26 | 2.1497
|  | 454.3087 | 1.7536 | 2107.69 | 2.2627
|  | 454.5303 | 1.7528 | 2111.12 | 2.3526
|  | 454.7519 | 1.7518 | 2114.56 | 2.4172
|  | 454.9735 | 1.7508 | 2118.02 | 2.4442
|  | 455.1952 | 1.75 | 2121.48 | 2.4526
|  | 455.4168 | 1.7495 | 2124.96 | 2.4726
|  | 455.6384 | 1.7488 | 2128.45 | 2.4908
|  | 455.8601 | 1.7489 | 2131.95 | 2.4827
|  | 456.0818 | 1.7493 | 2135.46 | 2.4582
|  | 456.3035 | 1.7498 | 2138.99 | 2.4299
|  | 456.5252 | 1.7501 | 2142.52 | 2.3773
|  | 456.7469 | 1.7504 | 2146.07 | 2.3087
|  | 456.9686 | 1.7507 | 2149.63 | 2.2668
|  | 457.1904 | 1.7506 | 2153.2 | 2.2494
|  | 457.4121 | 1.7503 | 2156.78 | 2.2328
|  | 457.6339 | 1.7501 | 2160.38 | 2.2227
|  | 457.8557 | 1.7505 | 2163.99 | 2.2133
|  | 458.0775 | 1.7522 | 2167.6 | 2.1831
|  | 458.2993 | 1.7544 | 2171.23 | 2.1605
|  | 458.5211 | 1.7562 | 2174.88 | 2.1807
|  | 458.7429 | 1.7583 | 2178.53 | 2.2259
|  | 458.9648 | 1.7611 | 2182.2 | 2.2839
|  | 459.1866 | 1.7633 | 2185.88 | 2.3572
|  | 459.4085 | 1.7647 | 2189.57 | 2.4554
|  | 459.6304 | 1.7653 | 2193.28 | 2.5907
|  | 459.8523 | 1.7667 | 2197 | 2.7283
|  | 460.0742 | 1.7663 | 2200.73 | 2.8579
|  | 460.2961 | 1.7657 | 2204.47 | 3.0035
|  | 460.518 | 1.7654 | 2208.22 | 3.153
|  | 460.74 | 1.7639 | 2211.99 | 3.2768
|  | 460.9619 | 1.7612 | 2215.77 | 3.3673
|  | 461.1839 | 1.7599 | 2219.57 | 3.4704
|  | 461.4059 | 1.759 | 2223.37 | 3.6396
|  | 461.6279 | 1.7576 | 2227.19 | 3.8763
|  | 461.8499 | 1.755 | 2231.03 | 4.1574
|  | 462.0719 | 1.7528 | 2234.87 | 4.5468
|  | 462.294 | 1.7512 | 2238.73 | 5.0865
|  | 462.516 | 1.7498 | 2242.61 | 5.6299
|  | 462.7381 | 1.7489 | 2246.49 | 6.1043
|  | 462.9602 | 1.7492 | 2250.39 | 6.4523
|  | 463.1823 | 1.7486 | 2254.31 | 6.4827
|  | 463.4044 | 1.7486
|  | 463.6265 | 1.7496
|  | 463.8486 | 1.7513
|  | 464.0707 | 1.752
|  | 464.2929 | 1.7541
|  | 464.515 | 1.7562
|  | 464.7372 | 1.7576
|  | 464.9594 | 1.7605
|  | 465.1816 | 1.7647
|  | 465.4038 | 1.7675
|  | 465.6261 | 1.7704
|  | 465.8483 | 1.7743
|  | 466.0706 | 1.7796
|  | 466.2928 | 1.7838
|  | 466.5151 | 1.7871
|  | 466.7374 | 1.7896
|  | 466.9597 | 1.792
|  | 467.182 | 1.7935
|  | 467.4043 | 1.7953
|  | 467.6267 | 1.7969
|  | 467.849 | 1.7982
|  | 468.0714 | 1.7994
|  | 468.2938 | 1.8009
|  | 468.5162 | 1.8027
|  | 468.7386 | 1.8045
|  | 468.961 | 1.8058
|  | 469.1834 | 1.8067
|  | 469.4059 | 1.8067
|  | 469.6283 | 1.8069
|  | 469.8508 | 1.8069
|  | 470.0733 | 1.8073
|  | 470.2958 | 1.807
|  | 470.5183 | 1.8073
|  | 470.7408 | 1.8076
|  | 470.9633 | 1.8079
|  | 471.1859 | 1.8073
|  | 471.4084 | 1.8062
|  | 471.631 | 1.8047
|  | 471.8536 | 1.804
|  | 472.0762 | 1.8035
|  | 472.2988 | 1.8034
|  | 472.5214 | 1.8032
|  | 472.744 | 1.8027
|  | 472.9667 | 1.8024
|  | 473.1893 | 1.803
|  | 473.412 | 1.8039
|  | 473.6347 | 1.8057
|  | 473.8574 | 1.807
|  | 474.0801 | 1.8076
|  | 474.3028 | 1.8072
|  | 474.5255 | 1.8073
|  | 474.7483 | 1.8073
|  | 474.9711 | 1.8076
|  | 475.1938 | 1.8082
|  | 475.4166 | 1.8093
|  | 475.6394 | 1.8107
|  | 475.8622 | 1.8127
|  | 476.0851 | 1.8132
|  | 476.3079 | 1.8123
|  | 476.5307 | 1.8114
|  | 476.7536 | 1.811
|  | 476.9765 | 1.8113
|  | 477.1993 | 1.8117
|  | 477.4222 | 1.8115
|  | 477.6451 | 1.8108
|  | 477.8681 | 1.8095
|  | 478.091 | 1.8085
|  | 478.314 | 1.8083
|  | 478.5369 | 1.809
|  | 478.7599 | 1.8098
|  | 478.9829 | 1.8106
|  | 479.2059 | 1.8108
|  | 479.4289 | 1.8106
|  | 479.6519 | 1.8099
|  | 479.8749 | 1.8099
|  | 480.098 | 1.8095
|  | 480.321 | 1.8093
|  | 480.5441 | 1.8091
|  | 480.7672 | 1.8076
|  | 480.9903 | 1.8056
|  | 481.2134 | 1.8043
|  | 481.4366 | 1.8043
|  | 481.6597 | 1.805
|  | 481.8828 | 1.8058
|  | 482.106 | 1.8051
|  | 482.3292 | 1.8032
|  | 482.5523 | 1.8121
|  | 482.7755 | 1.8182
|  | 482.9987 | 1.8251
|  | 483.222 | 1.8247
|  | 483.4452 | 1.8189
|  | 483.6685 | 1.8044
|  | 483.8917 | 1.8156
|  | 484.115 | 1.817
|  | 484.3383 | 1.8025
|  | 484.5616 | 1.7825
|  | 484.7849 | 1.7652
|  | 485.0082 | 1.7607
|  | 485.2316 | 1.7847
|  | 485.4549 | 1.8183
|  | 485.8 | 1.8183
|  | 487.2 | 1.8283
|  | 488.6 | 1.8383
|  | 490 | 1.8383
|  | 491.4 | 1.8483
|  | 492.8 | 1.8583
|  | 494.2 | 1.8683
|  | 495.6 | 1.8683
|  | 497 | 1.8683
|  | 498.4 | 1.8783
|  | 499.8 | 1.8783
|  | 501.2 | 1.8883
|  | 502.6 | 1.8983
|  | 504 | 1.9083
|  | 505.4 | 1.9083
|  | 506.8 | 1.9183
|  | 508.2 | 1.9283
|  | 509.6 | 1.9383
|  | 511 | 1.9383
|  | 512.4 | 1.9583
|  | 513.8 | 1.9583
|  | 515.2 | 1.9583
|  | 516.6 | 1.9683
|  | 518 | 1.9783
|  | 519.4 | 1.9883
|  | 520.8 | 1.9983
|  | 522.2 | 2.0083
|  | 523.6 | 2.0183
|  | 525 | 2.0183
|  | 526.4 | 2.0283
|  | 527.8 | 2.0383
|  | 529.2 | 2.0483
|  | 530.6 | 2.0583
|  | 532 | 2.0683
|  | 533.4 | 2.0783
|  | 534.8 | 2.0783
|  | 536.2 | 2.0983
|  | 537.6 | 2.0983
|  | 539 | 2.1083
|  | 540.4 | 2.1283
|  | 541.8 | 2.1383
|  | 543.2 | 2.1383
|  | 544.6 | 2.1583
|  | 546 | 2.1583
|  | 547.4 | 2.1783
|  | 548.8 | 2.1783
|  | 550.2 | 2.1883
|  | 551.6 | 2.2083
|  | 553 | 2.2183
|  | 554.4 | 2.2283
|  | 555.8 | 2.2383
|  | 557.2 | 2.2483
|  | 558.6 | 2.2483
|  | 560 | 2.2683
|  | 561.4 | 2.2783
|  | 562.8 | 2.2783
|  | 564.2 | 2.2983
|  | 565.6 | 2.3083
|  | 567 | 2.3183
|  | 568.4 | 2.3383
|  | 569.8 | 2.3383
|  | 571.2 | 2.3483
|  | 572.6 | 2.3683
|  | 574 | 2.3783
|  | 575.4 | 2.3883
|  | 576.8 | 2.4083
|  | 578.2 | 2.4183
|  | 579.6 | 2.4283
|  | 581 | 2.4383
|  | 582.4 | 2.4483
|  | 583.8 | 2.4583
|  | 585.2 | 2.4783
|  | 586.6 | 2.4983
|  | 588 | 2.5083
|  | 589.4 | 2.5083
|  | 590.8 | 2.5383
|  | 592.2 | 2.5383
|  | 593.6 | 2.5483
|  | 595 | 2.5683
|  | 596.4 | 2.5783
|  | 597.8 | 2.5983
|  | 599.2 | 2.6083
|  | 600.6 | 2.6283
|  | 602 | 2.6283
|  | 603.4 | 2.6583
|  | 604.8 | 2.6583
|  | 606.2 | 2.6683
|  | 607.6 | 2.6983
|  | 609 | 2.7083
|  | 610.4 | 2.7083
|  | 611.8 | 2.7283
|  | 613.2 | 2.7383
|  | 614.6 | 2.7583
|  | 616 | 2.7683
|  | 617.4 | 2.7783
|  | 618.8 | 2.7883
|  | 620.2 | 2.8083
|  | 621.6 | 2.8283
|  | 623 | 2.8283
|  | 624.4 | 2.8483
|  | 625.8 | 2.8583
|  | 627.2 | 2.8783
|  | 628.6 | 2.8883
|  | 630 | 2.8983
|  | 631.4 | 2.9183
|  | 632.8 | 2.9283
|  | 634.2 | 2.9383
|  | 635.6 | 2.9583
|  | 637 | 2.9783
|  | 638.4 | 2.9883
|  | 639.8 | 3.0083
|  | 641.2 | 3.0183
|  | 642.6 | 3.0283
|  | 644 | 3.0383
|  | 645.4 | 3.0583
|  | 646.8 | 3.0683
|  | 648.2 | 3.0783
|  | 649.6 | 3.0983
|  | 651 | 3.1083
|  | 652.4 | 3.1283
|  | 653.8 | 3.1483
|  | 655.2 | 3.1483
|  | 656.6 | 3.1683
|  | 658 | 3.1783
|  | 659.4 | 3.1883
|  | 660.8 | 3.2183
|  | 662.2 | 3.2283
|  | 663.6 | 3.2483
|  | 665 | 3.2483
|  | 666.4 | 3.2583
|  | 667.8 | 3.2783
|  | 669.2 | 3.2983
|  | 670.6 | 3.3083
|  | 672 | 3.3183
|  | 673.4 | 3.3283
|  | 674.8 | 3.3483
|  | 676.2 | 3.3583
|  | 677.6 | 3.3783
|  | 679 | 3.3783
|  | 680.4 | 3.3983
|  | 681.8 | 3.4183
|  | 683.2 | 3.4383
|  | 684.6 | 3.4383
|  | 686 | 3.4583
|  | 687.4 | 3.4683
|  | 688.8 | 3.4883
|  | 690.2 | 3.4983
|  | 691.6 | 3.5083
|  | 693 | 3.5183
|  | 694.4 | 3.5383
|  | 695.8 | 3.5583
|  | 697.2 | 3.5583
|  | 698.6 | 3.5783
|  | 700 | 3.5883
|  | 701.4 | 3.5983
|  | 702.8 | 3.6083
|  | 704.2 | 3.6183
|  | 705.6 | 3.6383
|  | 707 | 3.6483
|  | 708.4 | 3.6583
|  | 709.8 | 3.6783
|  | 711.2 | 3.6883
|  | 712.6 | 3.7083
|  | 714 | 3.7283
|  | 715.4 | 3.7383
|  | 716.8 | 3.7583
|  | 718.2 | 3.7683
|  | 719.6 | 3.7883
|  | 721 | 3.8083
|  | 722.4 | 3.8283
|  | 723.8 | 3.8383
|  | 725.2 | 3.8583
|  | 726.6 | 3.8683
|  | 728 | 3.8783
|  | 729.4 | 3.8883
|  | 730.8 | 3.8883
|  | 732.2 | 3.8983
|  | 733.6 | 3.9183
|  | 735 | 3.9183
|  | 736.4 | 3.9283
|  | 737.8 | 3.9383
|  | 739.2 | 3.9483
|  | 740.6 | 3.9583
|  | 742 | 3.9683
|  | 743.4 | 3.9783
|  | 744.8 | 3.9883
|  | 746.2 | 3.9983
|  | 747.6 | 4.0083
|  | 749 | 4.0183
|  | 750.4 | 4.0283
|  | 751.8 | 4.0483
|  | 753.2 | 4.0583
|  | 754.6 | 4.0683
|  | 756 | 4.0783
|  | 757.4 | 4.0983
|  | 758.8 | 4.0983
|  | 760.2 | 4.1183
|  | 761.6 | 4.1283
|  | 763 | 4.1483
|  | 764.4 | 4.1483
|  | 765.8 | 4.1583
|  | 767.2 | 4.1783
|  | 768.6 | 4.1883
|  | 770 | 4.1983
|  | 771.4 | 4.2183
|  | 772.8 | 4.2183
|  | 774.2 | 4.2383
|  | 775.6 | 4.2483
|  | 777 | 4.2683
|  | 778.4 | 4.2683
|  | 779.8 | 4.2883
|  | 781.2 | 4.2983
|  | 782.6 | 4.3183
|  | 784 | 4.3283
|  | 785.4 | 4.3383
|  | 786.8 | 4.3483
|  | 788.2 | 4.3583
|  | 789.6 | 4.3683
|  | 791 | 4.3883
|  | 792.4 | 4.3883
|  | 793.8 | 4.3983
|  | 795.2 | 4.4183
|  | 796.6 | 4.4283
|  | 798 | 4.4283
|  | 799.4 | 4.4283
|  | 800.8 | 4.4483
|  | 802.2 | 4.4583
|  | 803.6 | 4.4683
|  | 805 | 4.4683
|  | 806.4 | 4.4783
|  | 807.8 | 4.4883
|  | 809.2 | 4.4883
|  | 810.6 | 4.4983
|  | 812 | 4.4983
|  | 813.4 | 4.5083
|  | 814.8 | 4.5083
|  | 816.2 | 4.5183
|  | 817.6 | 4.5083
|  | 819 | 4.5083
|  | 820.4 | 4.5183
|  | 821.8 | 4.5083
|  | 823.2 | 4.5083
|  | 824.6 | 4.5083
|  | 826 | 4.4983
|  | 827.4 | 4.4983
|  | 828.8 | 4.4883
|  | 830.2 | 4.4783
|  | 831.6 | 4.4683
|  | 833 | 4.4683
|  | 834.4 | 4.4483
|  | 835.8 | 4.4483
|  | 837.2 | 4.4283
|  | 838.6 | 4.4183
|  | 840 | 4.4083
|  | 841.4 | 4.3883
|  | 842.8 | 4.3683
|  | 844.2 | 4.3483
|  | 845.6 | 4.3283
|  | 847 | 4.3083
|  | 848.4 | 4.2883
|  | 849.8 | 4.2783
|  | 851.2 | 4.2483
|  | 852.6 | 4.2183
|  | 854 | 4.1983
|  | 855.4 | 4.1783
|  | 856.8 | 4.1583
|  | 858.2 | 4.1283
|  | 859.6 | 4.0983
|  | 861 | 4.0783
|  | 862.4 | 4.0383
|  | 863.8 | 4.0283
|  | 865.2 | 3.9883
|  | 866.6 | 3.9683
|  | 868 | 3.9483
|  | 869.4 | 3.9183
|  | 870.8 | 3.8983
|  | 872.2 | 3.8783
|  | 873.6 | 3.8483
|  | 875 | 3.8283
|  | 876.4 | 3.7983
|  | 877.8 | 3.7683
|  | 879.2 | 3.7383
|  | 880.6 | 3.7083
|  | 882 | 3.6683
|  | 883.4 | 3.6383
|  | 884.8 | 3.6083
|  | 886.2 | 3.5583
|  | 887.6 | 3.5383
|  | 889 | 3.4983
|  | 890.4 | 3.4583
|  | 891.8 | 3.4283
|  | 893.2 | 3.3883
|  | 894.6 | 3.3583
|  | 896 | 3.3283
|  | 897.4 | 3.2983
|  | 898.8 | 3.2683
|  | 900.2 | 3.2383
|  | 901.6 | 3.2083
|  | 903 | 3.1783
|  | 904.4 | 3.1483
|  | 905.8 | 3.1183
|  | 907.2 | 3.0983
|  | 908.6 | 3.0683
|  | 910 | 3.0483
|  | 911.4 | 3.0183
|  | 912.8 | 2.9883
|  | 914.2 | 2.9683
|  | 915.6 | 2.9483
|  | 917 | 2.9383
|  | 918.4 | 2.9083
|  | 919.8 | 2.8983
|  | 921.2 | 2.8783
|  | 922.6 | 2.8683
|  | 924 | 2.8583
|  | 925.4 | 2.8583
|  | 926.8 | 2.8583
|  | 928.2 | 2.8583
|  | 929.6 | 2.8683
|  | 931 | 2.9083
|  | 932.4 | 2.9583
|  | 933.8 | 3.0183
|  | 935.2 | 3.1083
|  | 936.6 | 3.2083
|  | 938 | 3.2983
|  | 939.4 | 3.4083
|  | 940.8 | 3.4883
|  | 942.2 | 3.5483
|  | 943.6 | 3.5783
|  | 945 | 3.5683
|  | 946.4 | 3.4983
|  | 947.8 | 3.4383
|  | 949.2 | 3.3383
|  | 950.6 | 3.2383
|  | 952 | 3.1383
|  | 953.4 | 3.0483
|  | 954.8 | 2.9583
|  | 956.2 | 2.8683
|  | 957.6 | 2.7883
|  | 959 | 2.7183
|  | 960.4 | 2.6583
|  | 961.8 | 2.5983
|  | 963.2 | 2.5383
|  | 964.6 | 2.4883
|  | 966 | 2.4483
|  | 967.4 | 2.3983
|  | 968.8 | 2.3583
|  | 970.2 | 2.3283
|  | 971.6 | 2.2983
|  | 973 | 2.2683
|  | 974.4 | 2.2383
|  | 975.8 | 2.2083
|  | 977.2 | 2.1783
|  | 978.6 | 2.1583
|  | 980 | 2.1383
|  | 981.4 | 2.1083
|  | 982.8 | 2.0883
|  | 984.2 | 2.0683
|  | 985.6 | 2.0483
|  | 987 | 2.0283
|  | 988.4 | 2.0183
|  | 989.8 | 1.9983
|  | 991.2 | 1.9883
|  | 992.6 | 1.9583
|  | 994 | 1.9483
|  | 995.4 | 1.9383
|  | 996.8 | 1.9183
|  | 998.2 | 1.9083
|  | 999.6 | 1.8983
|  | 1001 | 1.8983
|  | 1002.4 | 1.8883
|  | 1003.8 | 1.8683
|  | 1005.2 | 1.8583
|  | 1006.6 | 1.8583
|  | 1008 | 1.8483
|  | 1009.4 | 1.8283
|  | 1010.8 | 1.8183
|  | 1012.2 | 1.7983
|  | 1013.6 | 1.7983
|  | 1015 | 1.7883
|  | 1016.4 | 1.7783
|  | 1017.8 | 1.7583
|  | 1019.2 | 1.7583
|  | 1020.6 | 1.7483
|  | 1022 | 1.7383
|  | 1023.4 | 1.7283
|  | 1024.8 | 1.7183
|  | 1026.2 | 1.7083
|  | 1027.6 | 1.7083
|  | 1029 | 1.6983
|  | 1030.4 | 1.6883
|  | 1031.8 | 1.6683
|  | 1033.2 | 1.6683
|  | 1034.6 | 1.6683
|  | 1036 | 1.6583
|  | 1037.4 | 1.6483
|  | 1038.8 | 1.6483
|  | 1040.2 | 1.6283
|  | 1041.6 | 1.6183
|  | 1043 | 1.6183
|  | 1044.4 | 1.6083
|  | 1045.8 | 1.6083
|  | 1047.2 | 1.5983
|  | 1048.6 | 1.5883
|  | 1050 | 1.5783
|  | 1051.4 | 1.5783
|  | 1052.8 | 1.5683
|  | 1054.2 | 1.5683
|  | 1055.6 | 1.5583
|  | 1057 | 1.5583
|  | 1058.4 | 1.5483
|  | 1059.8 | 1.5383
|  | 1061.2 | 1.5283
|  | 1062.6 | 1.5283
|  | 1064 | 1.5283
|  | 1065.4 | 1.5183
|  | 1066.8 | 1.5183
|  | 1068.2 | 1.5183
|  | 1069.6 | 1.4983
|  | 1071 | 1.4983
|  | 1072.4 | 1.4983
|  | 1073.8 | 1.4783
|  | 1075.2 | 1.4883
|  | 1076.6 | 1.4783
|  | 1078 | 1.4783
|  | 1079.4 | 1.4683
|  | 1080.8 | 1.4683
|  | 1082.2 | 1.4483
|  | 1083.6 | 1.4583
|  | 1085 | 1.4483
|  | 1086.4 | 1.4383
|  | 1087.8 | 1.4383
|  | 1089.2 | 1.4283
|  | 1090.6 | 1.4283
|  | 1092 | 1.4283
|  | 1093.4 | 1.4183
|  | 1094.8 | 1.4183
|  | 1096.2 | 1.4083
|  | 1097.6 | 1.3983
|  | 1099 | 1.3983
|  | 1100.4 | 1.3983
|  | 1101.8 | 1.3883
|  | 1103.2 | 1.3883
|  | 1104.6 | 1.3883
|  | 1106 | 1.3883
|  | 1107.4 | 1.3783
|  | 1108.8 | 1.3683
|  | 1110.2 | 1.3783
|  | 1111.6 | 1.3783
|  | 1113 | 1.3683
|  | 1114.4 | 1.3683
|  | 1115.8 | 1.3683
|  | 1117.2 | 1.3783
|  | 1118.6 | 1.3683
|  | 1120 | 1.3583
|  | 1121.4 | 1.3683
|  | 1122.8 | 1.3683
|  | 1124.2 | 1.3583
|  | 1125.6 | 1.3683
|  | 1127 | 1.3583
|  | 1128.4 | 1.3583
|  | 1129.8 | 1.3683
|  | 1131.2 | 1.3583
|  | 1132.6 | 1.3783
|  | 1134 | 1.3683
|  | 1135.4 | 1.3683
|  | 1136.8 | 1.3583
|  | 1138.2 | 1.3583
|  | 1139.6 | 1.3483
|  | 1141 | 1.3583
|  | 1142.4 | 1.3383
|  | 1143.8 | 1.3483
|  | 1145.2 | 1.3383
|  | 1146.6 | 1.3283
|  | 1148 | 1.3283
|  | 1149.4 | 1.3183
|  | 1150.8 | 1.3183
|  | 1152.2 | 1.3083
|  | 1153.6 | 1.2983
|  | 1155 | 1.3083
|  | 1156.4 | 1.2983
|  | 1157.8 | 1.2983
|  | 1159.2 | 1.2983
|  | 1160.6 | 1.2983
|  | 1162 | 1.2883
|  | 1163.4 | 1.2783
|  | 1164.8 | 1.2783
|  | 1166.2 | 1.2683
|  | 1167.6 | 1.2783
|  | 1169 | 1.2683
|  | 1170.4 | 1.2683
|  | 1171.8 | 1.2583
|  | 1173.2 | 1.2683
|  | 1174.6 | 1.2683
|  | 1176 | 1.2683
|  | 1177.4 | 1.2683
|  | 1178.8 | 1.2683
|  | 1180.2 | 1.2683
|  | 1181.6 | 1.2583
|  | 1183 | 1.2783
|  | 1184.4 | 1.2683
|  | 1185.8 | 1.2783
|  | 1187.2 | 1.2783
|  | 1188.6 | 1.2783
|  | 1190 | 1.2883
|  | 1191.4 | 1.2883
|  | 1192.8 | 1.2883
|  | 1194.2 | 1.2783
|  | 1195.6 | 1.2883
|  | 1197 | 1.2883
|  | 1198.4 | 1.2983
|  | 1199.8 | 1.2983
|  | 1201.2 | 1.3083
|  | 1202.6 | 1.3083
|  | 1204 | 1.3083
|  | 1205.4 | 1.3183
|  | 1206.8 | 1.3283
|  | 1208.2 | 1.3283
|  | 1209.6 | 1.3383
|  | 1211 | 1.3483
|  | 1212.4 | 1.3583
|  | 1213.8 | 1.3683
|  | 1215.2 | 1.3783
|  | 1216.6 | 1.3883
|  | 1218 | 1.4083
|  | 1219.4 | 1.4283
|  | 1220.8 | 1.4383
|  | 1222.2 | 1.4783
|  | 1223.6 | 1.5083
|  | 1225 | 1.5483
|  | 1226.4 | 1.5983
|  | 1227.8 | 1.6583
|  | 1229.2 | 1.7483
|  | 1230.6 | 1.8583
|  | 1232 | 1.9983
|  | 1233.4 | 2.1483
|  | 1234.8 | 2.3183
|  | 1236.2 | 2.5183
|  | 1237.6 | 2.7283
|  | 1239 | 2.9283
|  | 1240.4 | 3.1383
|  | 1241.8 | 3.2983
|  | 1243.2 | 3.4283
|  | 1244.6 | 3.5083
|  | 1246 | 3.5583
|  | 1247.4 | 3.5383
|  | 1248.8 | 3.4883
|  | 1250.2 | 3.4083
|  | 1251.6 | 3.2883
|  | 1253 | 3.1683
|  | 1254.4 | 3.0283
|  | 1255.8 | 2.9083
|  | 1257.2 | 2.7683
|  | 1258.6 | 2.6483
|  | 1260 | 2.5183
|  | 1261.4 | 2.4183
|  | 1262.8 | 2.3283
|  | 1264.2 | 2.2283
|  | 1265.6 | 2.1683
|  | 1267 | 2.0983
|  | 1268.4 | 2.0283
|  | 1269.8 | 1.9883
|  | 1271.2 | 1.9283
|  | 1272.6 | 1.8983
|  | 1274 | 1.8683
|  | 1275.4 | 1.8283
|  | 1276.8 | 1.8083
|  | 1278.2 | 1.7883
|  | 1279.6 | 1.7683
|  | 1281 | 1.7383
|  | 1282.4 | 1.7183
|  | 1283.8 | 1.6983
|  | 1285.2 | 1.6883
|  | 1286.6 | 1.6783
|  | 1288 | 1.6583
|  | 1289.4 | 1.6383
|  | 1290.8 | 1.6383
|  | 1292.2 | 1.6283
|  | 1293.6 | 1.6183
|  | 1295 | 1.6183
|  | 1296.4 | 1.6283
|  | 1297.8 | 1.6183
|  | 1299.2 | 1.6283
|  | 1300.6 | 1.6283
|  | 1302 | 1.6383
|  | 1303.4 | 1.6483
|  | 1304.8 | 1.6583
|  | 1306.2 | 1.6783
|  | 1307.6 | 1.6883
|  | 1309 | 1.7083
|  | 1310.4 | 1.7383
|  | 1311.8 | 1.7583
|  | 1313.2 | 1.8083
|  | 1314.6 | 1.8383
|  | 1316 | 1.8783
|  | 1317.4 | 1.9383
|  | 1318.8 | 1.9783
|  | 1320.2 | 2.0483
|  | 1321.6 | 2.1083
|  | 1323 | 2.1883
|  | 1324.4 | 2.2783
|  | 1325.8 | 2.3683
|  | 1327.2 | 2.4883
|  | 1328.6 | 2.5883
|  | 1330 | 2.7083
|  | 1331.4 | 2.8483
|  | 1332.8 | 2.9883
|  | 1334.2 | 3.1383
|  | 1335.6 | 3.2883
|  | 1337 | 3.4583
|  | 1338.4 | 3.6083
|  | 1339.8 | 3.8083
|  | 1341.2 | 3.9683
|  | 1342.6 | 4.1583
|  | 1344 | 4.3383
|  | 1345.4 | 4.5183
|  | 1346.8 | 4.6883
|  | 1348.2 | 4.8483
|  | 1349.6 | 4.9983
|  | 1351 | 5.1683
|  | 1352.4 | 5.3283
|  | 1353.8 | 5.4883
|  | 1355.2 | 5.6683
|  | 1356.6 | 5.8383
|  | 1358 | 6.0483
|  | 1359.4 | 6.2683
|  | 1360.8 | 6.5383
|  | 1362.2 | 6.8883
|  | 1363.6 | 7.2683
|  | 1365 | 7.7083
|  | 1366.4 | 8.2083
|  | 1367.8 | 8.7183
|  | 1369.2 | 9.4583
|  | 1370.6 | 10.3783
|  | 1372 | 11.6783
|  | 1373.4 | 13.8283
|  | 1374.8 | 20.5483
|  | 1376.2 | 160.9383
|  | 1377.6 | 155.3183
|  | 1379 | 152.0883
|  | 1380.4 | 149.6283
|  | 1381.8 | 145.4483
|  | 1383.2 | -0.30171
|  | 1384.6 | -0.30171
|  | 1386 | 150.2083
|  | 1387.4 | 146.2383
|  | 1388.8 | 148.7883
|  | 1390.2 | 138.4583
|  | 1391.6 | 149.5583
|  | 1393 | 152.6283
|  | 1394.4 | 155.2083
|  | 1395.8 | 157.1383
|  | 1397.2 | 158.9183
|  | 1398.6 | 160.9883
|  | 1400 | 162.8483
|  | 1401.4 | 164.5383
|  | 1402.8 | 166.2383
|  | 1404.2 | 23.4383
|  | 1405.6 | 19.1283
|  | 1407 | 15.9383
|  | 1408.4 | 14.5383
|  | 1409.8 | 13.2383
|  | 1411.2 | 12.5483
|  | 1412.6 | 11.6883
|  | 1414 | 11.0983
|  | 1415.4 | 10.3583
|  | 1416.8 | 9.7383
|  | 1418.2 | 9.2283
|  | 1419.6 | 8.7283
|  | 1421 | 8.2683
|  | 1422.4 | 7.8283
|  | 1423.8 | 7.4283
|  | 1425.2 | 7.0483
|  | 1426.6 | 6.6983
|  | 1428 | 6.3683
|  | 1429.4 | 6.0683
|  | 1430.8 | 5.7683
|  | 1432.2 | 5.5083
|  | 1433.6 | 5.2383
|  | 1435 | 4.9883
|  | 1436.4 | 4.7783
|  | 1437.8 | 4.5683
|  | 1439.2 | 4.3783
|  | 1440.6 | 4.1783
|  | 1442 | 3.9883
|  | 1443.4 | 3.8283
|  | 1444.8 | 3.6583
|  | 1446.2 | 3.5183
|  | 1447.6 | 3.3683
|  | 1449 | 3.2483
|  | 1450.4 | 3.1183
|  | 1451.8 | 2.9883
|  | 1453.2 | 2.8783
|  | 1454.6 | 2.7683
|  | 1456 | 2.6683
|  | 1457.4 | 2.5783
|  | 1458.8 | 2.4883
|  | 1460.2 | 2.3983
|  | 1461.6 | 2.3083
|  | 1463 | 2.2383
|  | 1464.4 | 2.1683
|  | 1465.8 | 2.0883
|  | 1467.2 | 2.0283
|  | 1468.6 | 1.9583
|  | 1470 | 1.9083
|  | 1471.4 | 1.8483
|  | 1472.8 | 1.8083
|  | 1474.2 | 1.7583
|  | 1475.6 | 1.7083
|  | 1477 | 1.6583
|  | 1478.4 | 1.6183
|  | 1479.8 | 1.5783
|  | 1481.2 | 1.5383
|  | 1482.6 | 1.4983
|  | 1484 | 1.4683
|  | 1485.4 | 1.4483
|  | 1486.8 | 1.4083
|  | 1488.2 | 1.3883
|  | 1489.6 | 1.3583
|  | 1491 | 1.3383
|  | 1492.4 | 1.3083
|  | 1493.8 | 1.2883
|  | 1495.2 | 1.2783
|  | 1496.6 | 1.2583
|  | 1498 | 1.2383
|  | 1499.4 | 1.2283
|  | 1500.8 | 1.1983
|  | 1502.2 | 1.1983
|  | 1503.6 | 1.1783
|  | 1505 | 1.1583
|  | 1506.4 | 1.1483
|  | 1507.8 | 1.1483
|  | 1509.2 | 1.1283
|  | 1510.6 | 1.1283
|  | 1512 | 1.1083
|  | 1513.4 | 1.0983
|  | 1514.8 | 1.0983
|  | 1516.2 | 1.0783
|  | 1517.6 | 1.0683
|  | 1519 | 1.0583
|  | 1520.4 | 1.0583
|  | 1521.8 | 1.0483
|  | 1523.2 | 1.0483
|  | 1524.6 | 1.0483
|  | 1526 | 1.0383
|  | 1527.4 | 1.0283
|  | 1528.8 | 1.0283
|  | 1530.2 | 1.0183
|  | 1531.6 | 1.0083
|  | 1533 | 1.0183
|  | 1534.4 | 1.0083
|  | 1535.8 | 1.0083
|  | 1537.2 | 0.99829
|  | 1538.6 | 0.99829
|  | 1540 | 0.98829
|  | 1541.4 | 0.96829
|  | 1542.8 | 0.97829
|  | 1544.2 | 0.97829
|  | 1545.6 | 0.97829
|  | 1547 | 0.97829
|  | 1548.4 | 0.97829
|  | 1549.8 | 0.97829
|  | 1551.2 | 0.96829
|  | 1552.6 | 0.96829
|  | 1554 | 0.95829
|  | 1555.4 | 0.96829
|  | 1556.8 | 0.95829
|  | 1558.2 | 0.94829
|  | 1559.6 | 0.94829
|  | 1561 | 0.94829
|  | 1562.4 | 0.94829
|  | 1563.8 | 0.94829
|  | 1565.2 | 0.94829
|  | 1566.6 | 0.94829
|  | 1568 | 0.93829
|  | 1569.4 | 0.94829
|  | 1570.8 | 0.94829
|  | 1572.2 | 0.93829
|  | 1573.6 | 0.93829
|  | 1575 | 0.94829
|  | 1576.4 | 0.93829
|  | 1577.8 | 0.93829
|  | 1579.2 | 0.93829
|  | 1580.6 | 0.93829
|  | 1582 | 0.92829
|  | 1583.4 | 0.92829
|  | 1584.8 | 0.92829
|  | 1586.2 | 0.92829
|  | 1587.6 | 0.92829
|  | 1589 | 0.92829
|  | 1590.4 | 0.92829
|  | 1591.8 | 0.91829
|  | 1593.2 | 0.91829
|  | 1594.6 | 0.90829
|  | 1596 | 0.91829
|  | 1597.4 | 0.91829
|  | 1598.8 | 0.91829
|  | 1600.2 | 0.91829
|  | 1601.6 | 0.91829
|  | 1603 | 0.91829
|  | 1604.4 | 0.92829
|  | 1605.8 | 0.91829
|  | 1607.2 | 0.92829
|  | 1608.6 | 0.91829
|  | 1610 | 0.91829
|  | 1611.4 | 0.91829
|  | 1612.8 | 0.91829
|  | 1614.2 | 0.91829
|  | 1615.6 | 0.90829
|  | 1617 | 0.91829
|  | 1618.4 | 0.90829
|  | 1619.8 | 0.91829
|  | 1621.2 | 0.90829
|  | 1622.6 | 0.91829
|  | 1624 | 0.90829
|  | 1625.4 | 0.90829
|  | 1626.8 | 0.90829
|  | 1628.2 | 0.91829
|  | 1629.6 | 0.91829
|  | 1631 | 0.91829
|  | 1632.4 | 0.91829
|  | 1633.8 | 0.91829
|  | 1635.2 | 0.91829
|  | 1636.6 | 0.90829
|  | 1638 | 0.91829
|  | 1639.4 | 0.90829
|  | 1640.8 | 0.91829
|  | 1642.2 | 0.89829
|  | 1643.6 | 0.90829
|  | 1645 | 0.89829
|  | 1646.4 | 0.89829
|  | 1647.8 | 0.89829
|  | 1649.2 | 0.87829
|  | 1650.6 | 0.88829
|  | 1652 | 0.88829
|  | 1653.4 | 0.85829
|  | 1654.8 | 0.87829
|  | 1656.2 | 0.85829
|  | 1657.6 | 0.83829
|  | 1659 | 0.85829
|  | 1660.4 | 0.84829
|  | 1661.8 | 0.84829
|  | 1663.2 | 0.83829
|  | 1664.6 | 0.83829
|  | 1666 | 0.83829
|  | 1667.4 | 0.84829
|  | 1668.8 | 0.84829
|  | 1670.2 | 0.84829
|  | 1671.6 | 0.83829
|  | 1673 | 0.84829
|  | 1674.4 | 0.85829
|  | 1675.8 | 0.86829
|  | 1677.2 | 0.88829
|  | 1678.6 | 0.87829
|  | 1680 | 0.87829
|  | 1681.4 | 0.86829
|  | 1682.8 | 0.87829
|  | 1684.2 | 0.87829
|  | 1685.6 | 0.90829
|  | 1687 | 0.90829
|  | 1688.4 | 0.89829
|  | 1689.8 | 0.91829
|  | 1691.2 | 0.89829
|  | 1692.6 | 0.90829
|  | 1694 | 0.92829
|  | 1695.4 | 0.92829
|  | 1696.8 | 0.90829
|  | 1698.2 | 0.92829
|  | 1699.6 | 0.91829
|  | 1701 | 0.92829
|  | 1702.4 | 0.92829
|  | 1703.8 | 0.91829
|  | 1705.2 | 0.94829
|  | 1706.6 | 0.96829
|  | 1708 | 0.94829
|  | 1709.4 | 0.92829
|  | 1710.8 | 0.95829
|  | 1712.2 | 0.98829
|  | 1713.6 | 0.98829
|  | 1715 | 0.97829
|  | 1716.4 | 1.0083
|  | 1717.8 | 0.99829
|  | 1719.2 | 1.0183
|  | 1720.6 | 1.0483
|  | 1722 | 1.0283
|  | 1723.4 | 1.0883
|  | 1724.8 | 1.0383
|  | 1726.2 | 1.0483
|  | 1727.6 | 1.0883
|  | 1729 | 1.0683
|  | 1730.4 | 1.1383
|  | 1731.8 | 1.0683
|  | 1733.2 | 1.0383
|  | 1734.6 | 1.0183
|  | 1736 | 1.0883
|  | 1737.4 | 1.1283
|  | 1738.8 | 1.1883
|  | 1740.2 | 1.0583
|  | 1741.6 | 1.2083
|  | 1743 | 1.1883
|  | 1744.4 | 1.2883
|  | 1745.8 | 1.2283
|  | 1747.2 | 1.1683
|  | 1748.6 | 1.2383
|  | 1750 | 1.0383