## Unpolarized Data
Unpolarized Transmission of a 3 mm Thick Infrasil® Window
|  | Wavelength (µm) | % Transmission (Unpol.)
|  | 0.2 | 89.4699
|  | 0.205 | 89.7166
|  | 0.21 | 89.9877
|  | 0.215 | 90.2245
Product Raw Data |  | 0.22 | 90.3923
Unpolarized Transmission of a 3 mm Thick Infrasil® Window |  | 0.225 | 90.4331
|  | 0.23 | 90.5011
Item # | UDP053 | 0.235 | 90.6007
DISCLAIMER: The data presented here are typical. Slight variations in performance data will occur from lot to lot. Please contact Technical Support with any questions regarding the use or reliability of this data. |  | 0.24 | 90.6716
|  | 0.245 | 90.7801
|  | 0.25 | 90.8674
|  | 0.255 | 90.8747
|  | 0.26 | 90.935
|  | 0.265 | 91.0554
This data may be used in publications. However, please cite Thorlabs as the source. |  | 0.27 | 91.1652
|  | 0.275 | 91.2043
|  | 0.28 | 91.24
Additional Information: |  | 0.285 | 91.2676
Measured at normal incidence. The substrate thickness was 3 mm. See the other tab below for polarized data from 0.5 - 1.600 µm. |  | 0.29 | 91.3217
|  | 0.295 | 91.3281
|  | 0.3 | 91.421
|  | 0.305 | 91.4673
|  | 0.31 | 91.5198
|  | 0.315 | 91.5401
|  | 0.32 | 91.4724
|  | 0.325 | 91.4953
|  | 0.33 | 91.5838
|  | 0.335 | 91.714
|  | 0.34 | 91.83
|  | 0.345 | 91.8817
|  | 0.35 | 91.952
|  | 0.355 | 92.025
|  | 0.36 | 92.0158
|  | 0.365 | 91.909
|  | 0.37 | 91.9578
|  | 0.375 | 91.9991
|  | 0.38 | 92.0918
|  | 0.385 | 92.112
|  | 0.39 | 92.103
|  | 0.395 | 92.1525
|  | 0.4 | 92.0978
|  | 0.405 | 92.0403
|  | 0.41 | 92.1147
|  | 0.415 | 92.2143
|  | 0.42 | 92.1607
|  | 0.425 | 92.1185
|  | 0.43 | 92.2414
|  | 0.435 | 92.2712
|  | 0.44 | 92.2513
|  | 0.445 | 92.3039
|  | 0.45 | 92.4248
|  | 0.455 | 92.3858
|  | 0.46 | 92.295
|  | 0.465 | 92.2819
|  | 0.47 | 92.2583
|  | 0.475 | 92.154
|  | 0.48 | 92.1535
|  | 0.485 | 92.1569
|  | 0.49 | 92.1689
|  | 0.495 | 92.1937
|  | 0.5 | 92.1592
|  | 0.505 | 92.2773
|  | 0.51 | 92.389
|  | 0.515 | 92.4147
|  | 0.52 | 92.4251
|  | 0.525 | 92.3547
|  | 0.53 | 92.3667
|  | 0.535 | 92.4339
|  | 0.54 | 92.488
|  | 0.545 | 92.4551
|  | 0.55 | 92.4461
|  | 0.555 | 92.5314
|  | 0.56 | 92.572
|  | 0.565 | 92.4986
|  | 0.57 | 92.4158
|  | 0.575 | 92.4599
|  | 0.58 | 92.4398
|  | 0.585 | 92.4392
|  | 0.59 | 92.445
|  | 0.595 | 92.4933
|  | 0.6 | 92.534
|  | 0.605 | 92.4779
|  | 0.61 | 92.5029
|  | 0.615 | 92.506
|  | 0.62 | 92.4414
|  | 0.625 | 92.4857
|  | 0.63 | 92.5104
|  | 0.635 | 92.4608
|  | 0.64 | 92.3399
|  | 0.645 | 92.4067
|  | 0.65 | 92.522
|  | 0.655 | 92.4972
|  | 0.66 | 92.5386
|  | 0.665 | 92.5265
|  | 0.67 | 92.4526
|  | 0.675 | 92.3909
|  | 0.68 | 92.4599
|  | 0.685 | 92.4704
|  | 0.69 | 92.3859
|  | 0.695 | 92.4122
|  | 0.7 | 92.4476
|  | 0.705 | 92.5735
|  | 0.71 | 92.6129
|  | 0.715 | 92.6033
|  | 0.72 | 92.5786
|  | 0.725 | 92.4488
|  | 0.73 | 92.3845
|  | 0.735 | 92.4437
|  | 0.74 | 92.4682
|  | 0.745 | 92.5789
|  | 0.75 | 92.6297
|  | 0.755 | 92.5629
|  | 0.76 | 92.5741
|  | 0.765 | 92.6271
|  | 0.77 | 92.668
|  | 0.775 | 92.673
|  | 0.78 | 92.6197
|  | 0.785 | 92.6504
|  | 0.79 | 92.6106
|  | 0.795 | 92.6415
|  | 0.8 | 92.7342
|  | 0.805 | 92.6851
|  | 0.81 | 92.7635
|  | 0.815 | 92.7837
|  | 0.82 | 92.7767
|  | 0.825 | 92.7386
|  | 0.83 | 92.6966
|  | 0.835 | 92.6649
|  | 0.84 | 92.695
|  | 0.845 | 92.79
|  | 0.85 | 92.7796
|  | 0.855 | 92.7867
|  | 0.86 | 93.0394
|  | 0.865 | 92.9929
|  | 0.87 | 93.0348
|  | 0.875 | 92.8908
|  | 0.88 | 93.0969
|  | 0.885 | 92.9733
|  | 0.89 | 93.017
|  | 0.895 | 93.0268
|  | 0.9 | 93.2029
|  | 0.905 | 93.0826
|  | 0.91 | 93.2531
|  | 0.915 | 93.1119
|  | 0.92 | 92.9686
|  | 0.925 | 92.756
|  | 0.93 | 92.6071
|  | 0.935 | 92.9519
|  | 0.94 | 92.8756
|  | 0.945 | 92.7443
|  | 0.95 | 92.9708
|  | 0.955 | 92.7953
|  | 0.96 | 92.7293
|  | 0.965 | 92.7878
|  | 0.97 | 92.746
|  | 0.975 | 92.7058
|  | 0.98 | 92.6982
|  | 0.985 | 93.0058
|  | 0.99 | 92.9127
|  | 0.995 | 92.7937
|  | 1 | 92.7442
|  | 1.005 | 92.8006
|  | 1.01 | 92.8225
|  | 1.015 | 92.7738
|  | 1.02 | 92.5139
|  | 1.025 | 92.7947
|  | 1.03 | 93.0099
|  | 1.035 | 92.6587
|  | 1.04 | 92.4498
|  | 1.045 | 92.7334
|  | 1.05 | 92.8312
|  | 1.055 | 92.9981
|  | 1.06 | 93.0547
|  | 1.065 | 92.7649
|  | 1.07 | 92.6524
|  | 1.075 | 92.4737
|  | 1.08 | 92.9314
|  | 1.085 | 93.1332
|  | 1.09 | 92.8177
|  | 1.095 | 92.6708
|  | 1.1 | 92.7799
|  | 1.105 | 92.7291
|  | 1.11 | 92.6453
|  | 1.115 | 92.846
|  | 1.12 | 93.1907
|  | 1.125 | 93.0521
|  | 1.13 | 93.0281
|  | 1.135 | 93.0245
|  | 1.14 | 92.9099
|  | 1.145 | 92.9859
|  | 1.15 | 93.0084
|  | 1.155 | 92.947
|  | 1.16 | 93.1028
|  | 1.165 | 93.0329
|  | 1.17 | 93.0964
|  | 1.175 | 93.0916
|  | 1.18 | 93.1494
|  | 1.185 | 93.0179
|  | 1.19 | 92.7853
|  | 1.195 | 92.8682
|  | 1.2 | 92.9604
|  | 1.205 | 92.8919
|  | 1.21 | 92.8041
|  | 1.215 | 92.9187
|  | 1.22 | 93.1574
|  | 1.225 | 92.6967
|  | 1.23 | 93.0738
|  | 1.235 | 93.0656
|  | 1.24 | 93.0012
|  | 1.245 | 92.9294
|  | 1.25 | 92.9696
|  | 1.255 | 93.1802
|  | 1.26 | 92.9672
|  | 1.265 | 92.9465
|  | 1.27 | 92.9891
|  | 1.275 | 93.093
|  | 1.28 | 93.0537
|  | 1.285 | 93.1056
|  | 1.29 | 93.1484
|  | 1.295 | 93.1972
|  | 1.3 | 93.1501
|  | 1.305 | 93.5362
|  | 1.31 | 93.2473
|  | 1.315 | 93.1559
|  | 1.32 | 93.0349
|  | 1.325 | 93.2076
|  | 1.33 | 93.7067
|  | 1.335 | 93.8367
|  | 1.34 | 93.6648
|  | 1.345 | 93.3965
|  | 1.35 | 93.3588
|  | 1.355 | 93.4081
|  | 1.36 | 93.4835
|  | 1.365 | 93.2251
|  | 1.37 | 93.7719
|  | 1.375 | 93.2
|  | 1.38 | 93.5981
|  | 1.385 | 93.5917
|  | 1.39 | 93.529
|  | 1.395 | 93.466
|  | 1.4 | 93.6099
|  | 1.405 | 93.4845
|  | 1.41 | 93.0032
|  | 1.415 | 93.2806
|  | 1.42 | 93.7596
|  | 1.425 | 93.8128
|  | 1.43 | 93.4051
|  | 1.435 | 93.4109
|  | 1.44 | 93.5018
|  | 1.445 | 93.4579
|  | 1.45 | 93.3832
|  | 1.455 | 93.3069
|  | 1.46 | 93.0727
|  | 1.465 | 93.6004
|  | 1.47 | 93.666
|  | 1.475 | 93.723
|  | 1.48 | 93.979
|  | 1.485 | 93.4771
|  | 1.49 | 93.4686
|  | 1.495 | 93.3659
|  | 1.5 | 93.3221
|  | 1.505 | 93.7568
|  | 1.51 | 93.3349
|  | 1.515 | 93.2939
|  | 1.52 | 93.8061
|  | 1.525 | 93.8878
|  | 1.53 | 93.3303
|  | 1.535 | 93.4035
|  | 1.54 | 93.9159
|  | 1.545 | 93.626
|  | 1.55 | 93.5247
|  | 1.555 | 93.408
|  | 1.56 | 93.288
|  | 1.565 | 93.911
|  | 1.57 | 93.5314
|  | 1.575 | 93.5986
|  | 1.58 | 93.5362
|  | 1.585 | 93.5065
|  | 1.59 | 93.5096
|  | 1.595 | 93.9948
|  | 1.6 | 93.6172
|  | 1.605 | 93.6153
|  | 1.61 | 93.488
|  | 1.615 | 93.6323
|  | 1.62 | 94.0747
|  | 1.625 | 93.6646
|  | 1.63 | 93.5769
|  | 1.635 | 93.4798
|  | 1.64 | 93.4045
|  | 1.645 | 94.0115
|  | 1.65 | 93.5596
|  | 1.655 | 93.4882
|  | 1.66 | 93.5622
|  | 1.665 | 93.5637
|  | 1.67 | 93.533
|  | 1.675 | 93.4728
|  | 1.68 | 93.4377
|  | 1.685 | 93.4684
|  | 1.69 | 93.4004
|  | 1.695 | 93.8899
|  | 1.7 | 93.4338
|  | 1.705 | 93.505
|  | 1.71 | 93.9602
|  | 1.715 | 93.4574
|  | 1.72 | 93.601
|  | 1.725 | 93.9379
|  | 1.73 | 93.3949
|  | 1.735 | 93.3944
|  | 1.74 | 93.4237
|  | 1.745 | 93.92
|  | 1.75 | 94.0075
|  | 1.755 | 93.7039
|  | 1.76 | 93.45
|  | 1.765 | 93.3685
|  | 1.77 | 93.7656
|  | 1.775 | 93.5682
|  | 1.78 | 93.512
|  | 1.785 | 94.0571
|  | 1.79 | 94.0318
|  | 1.795 | 93.9075
|  | 1.8 | 93.6821
|  | 1.805 | 93.648
|  | 1.81 | 93.6399
|  | 1.815 | 93.5638
|  | 1.82 | 93.5514
|  | 1.825 | 93.2528
|  | 1.83 | 93.2543
|  | 1.835 | 94.0061
|  | 1.84 | 94.2295
|  | 1.845 | 93.8816
|  | 1.85 | 93.9755
|  | 1.855 | 93.7506
|  | 1.86 | 93.5833
|  | 1.865 | 93.4025
|  | 1.87 | 93.758
|  | 1.875 | 93.8118
|  | 1.88 | 93.5442
|  | 1.885 | 93.5965
|  | 1.89 | 93.8803
|  | 1.895 | 93.7938
|  | 1.9 | 94.0359
|  | 1.905 | 93.8459
|  | 1.91 | 93.6258
|  | 1.915 | 93.6272
|  | 1.92 | 93.5776
|  | 1.925 | 93.7757
|  | 1.93 | 93.7163
|  | 1.935 | 93.7593
|  | 1.94 | 93.6654
|  | 1.945 | 93.5588
|  | 1.95 | 93.614
|  | 1.955 | 93.9925
|  | 1.96 | 94.0016
|  | 1.965 | 93.8771
|  | 1.97 | 93.7773
|  | 1.975 | 93.6542
|  | 1.98 | 93.6824
|  | 1.985 | 93.6877
|  | 1.99 | 93.8336
|  | 1.995 | 93.986
|  | 2 | 94.0589
|  | 2.005 | 94.0263
|  | 2.01 | 93.9811
|  | 2.015 | 94.0906
|  | 2.02 | 94.0171
|  | 2.025 | 93.941
|  | 2.03 | 93.8677
|  | 2.035 | 93.8966
|  | 2.04 | 94.0662
|  | 2.045 | 94.4356
|  | 2.05 | 94.3584
|  | 2.055 | 94.0171
|  | 2.06 | 94.0173
|  | 2.065 | 94.0114
|  | 2.07 | 94.0533
|  | 2.075 | 94.0973
|  | 2.08 | 94.0618
|  | 2.085 | 93.8532
|  | 2.09 | 93.8639
|  | 2.095 | 94.1592
|  | 2.1 | 94.3214
|  | 2.105 | 94.3565
|  | 2.11 | 94.3268
|  | 2.115 | 94.1562
|  | 2.12 | 94.1491
|  | 2.125 | 94.1798
|  | 2.13 | 94.1054
|  | 2.135 | 94.0076
|  | 2.14 | 93.9228
|  | 2.145 | 93.9796
|  | 2.15 | 94.2052
|  | 2.155 | 94.3361
|  | 2.16 | 94.2622
|  | 2.165 | 94.0802
|  | 2.17 | 94.0625
|  | 2.175 | 94.021
|  | 2.18 | 94.1027
|  | 2.185 | 94.1261
|  | 2.19 | 94.2052
|  | 2.195 | 94.1948
|  | 2.2 | 94.0548
|  | 2.205 | 94.047
|  | 2.21 | 94.0985
|  | 2.215 | 94.2016
|  | 2.22 | 94.1231
|  | 2.225 | 93.9904
|  | 2.23 | 93.9401
|  | 2.235 | 93.7675
|  | 2.24 | 93.8824
|  | 2.245 | 94.1759
|  | 2.25 | 94.1031
|  | 2.255 | 93.992
|  | 2.26 | 94.0211
|  | 2.265 | 94.0043
|  | 2.27 | 94.1999
|  | 2.275 | 94.235
|  | 2.28 | 93.9001
|  | 2.285 | 94.015
|  | 2.29 | 94.3189
|  | 2.295 | 94.2354
|  | 2.3 | 94.0892
|  | 2.305 | 94.005
|  | 2.31 | 94.0412
|  | 2.315 | 94.099
|  | 2.32 | 94.0067
|  | 2.325 | 94.0073
|  | 2.33 | 94.0882
|  | 2.335 | 94.2844
|  | 2.34 | 94.3987
|  | 2.345 | 94.2458
|  | 2.35 | 94.1412
|  | 2.355 | 94.0896
|  | 2.36 | 94.1696
|  | 2.365 | 94.1774
|  | 2.37 | 93.9972
|  | 2.375 | 94.1199
|  | 2.38 | 94.4068
|  | 2.385 | 94.3304
|  | 2.39 | 94.2284
|  | 2.395 | 94.2017
|  | 2.4 | 94.2359
|  | 2.405 | 94.2443
|  | 2.41 | 94.0282
|  | 2.415 | 94.0839
|  | 2.42 | 94.0826
|  | 2.425 | 93.8513
|  | 2.43 | 93.8205
|  | 2.435 | 93.7643
|  | 2.44 | 93.7003
|  | 2.445 | 93.6692
|  | 2.45 | 93.8335
|  | 2.455 | 93.8514
|  | 2.46 | 93.5722
|  | 2.465 | 93.3449
|  | 2.47 | 93.4712
|  | 2.475 | 93.7169
|  | 2.48 | 93.9448
|  | 2.485 | 94.162
|  | 2.49 | 94.2729
|  | 2.495 | 94.2142
|  | 2.5 | 94.1416
|  | 2.505 | 94.0495
|  | 2.51 | 93.9429
|  | 2.515 | 94.1328
|  | 2.52 | 94.2881
|  | 2.525 | 94.2142
|  | 2.53 | 94.2142
|  | 2.535 | 94.2142
|  | 2.54 | 93.0363
|  | 2.545 | 93.0363
|  | 2.55 | 93.1588
|  | 2.555 | 93.2202
|  | 2.56 | 93.7729
|  | 2.565 | 93.7311
|  | 2.57 | 93.7044
|  | 2.575 | 93.653
|  | 2.58 | 93.6187
|  | 2.585 | 93.6567
|  | 2.59 | 93.8813
|  | 2.595 | 93.944
|  | 2.6 | 93.9439
|  | 2.605 | 93.9067
|  | 2.61 | 93.9168
|  | 2.615 | 93.9465
|  | 2.62 | 93.8644
|  | 2.625 | 93.9229
|  | 2.63 | 93.8644
|  | 2.635 | 93.6537
|  | 2.64 | 93.4636
|  | 2.645 | 93.224
|  | 2.65 | 93.0141
|  | 2.655 | 92.9987
|  | 2.66 | 93.0136
|  | 2.665 | 93.0539
|  | 2.67 | 92.929
|  | 2.675 | 92.5649
|  | 2.68 | 92.4843
|  | 2.685 | 92.4005
|  | 2.69 | 92.4175
|  | 2.695 | 92.4005
|  | 2.7 | 92.3835
|  | 2.705 | 92.3665
|  | 2.71 | 92.3495
|  | 2.715 | 92.3325
|  | 2.72 | 92.3155
|  | 2.725 | 92.2985
|  | 2.73 | 92.2815
|  | 2.735 | 92.2645
|  | 2.74 | 92.2475
|  | 2.745 | 92.2305
|  | 2.75 | 92.2135
|  | 2.755 | 92.1965
|  | 2.76 | 92.1795
|  | 2.765 | 92.1625
|  | 2.77 | 92.1455
|  | 2.775 | 92.1285
|  | 2.78 | 92.1115
|  | 2.785 | 92.0945
|  | 2.79 | 92.0775
|  | 2.795 | 92.0605
|  | 2.8 | 91.9726
|  | 2.805 | 92.0909
|  | 2.81 | 92.346
|  | 2.815 | 92.6432
|  | 2.82 | 92.1283
|  | 2.825 | 92.0359
|  | 2.83 | 92.3511
|  | 2.835 | 92.2213
|  | 2.84 | 91.987
|  | 2.845 | 92.1823
|  | 2.85 | 92.0993
|  | 2.855 | 92.1404
|  | 2.86 | 92.4125
|  | 2.865 | 92.3732
|  | 2.87 | 92.4298
|  | 2.875 | 92.4529
|  | 2.88 | 92.2866
|  | 2.885 | 92.1863
|  | 2.89 | 92.0505
|  | 2.895 | 92.0164
|  | 2.9 | 92.2952
|  | 2.905 | 92.0413
|  | 2.91 | 91.9364
|  | 2.915 | 91.8685
|  | 2.92 | 91.9417
|  | 2.925 | 91.618
|  | 2.93 | 91.6311
|  | 2.935 | 91.531
|  | 2.94 | 91.6176
|  | 2.945 | 91.7734
|  | 2.95 | 91.6152
|  | 2.955 | 91.5775
|  | 2.96 | 91.1531
|  | 2.965 | 91.1368
|  | 2.97 | 91.2368
|  | 2.975 | 91.2304
|  | 2.98 | 91.5037
|  | 2.985 | 90.8024
|  | 2.99 | 91.3426
|  | 2.995 | 91.0039
|  | 3 | 90.4655
|  | 3.005 | 90.3453
|  | 3.01 | 90.3937
|  | 3.015 | 90.4374
|  | 3.02 | 90.8277
|  | 3.025 | 90.8774
|  | 3.03 | 91.1814
|  | 3.035 | 90.6593
|  | 3.04 | 90.1468
|  | 3.045 | 90.4514
|  | 3.05 | 90.592
|  | 3.055 | 89.6672
|  | 3.06 | 90.4459
|  | 3.065 | 90.1542
|  | 3.07 | 90.3489
|  | 3.075 | 89.4473
|  | 3.08 | 90.7314
|  | 3.085 | 89.8151
|  | 3.09 | 90.0991
|  | 3.095 | 90.0277
|  | 3.1 | 90.6113
|  | 3.105 | 89.7284
|  | 3.11 | 90.4352
|  | 3.115 | 89.9363
|  | 3.12 | 89.6647
|  | 3.125 | 89.6281
|  | 3.13 | 90.7605
|  | 3.135 | 90.1225
|  | 3.14 | 90.0464
|  | 3.145 | 89.6784
|  | 3.15 | 89.6083
|  | 3.155 | 90.0013
|  | 3.16 | 90.868
|  | 3.165 | 90.2483
|  | 3.17 | 90.1059
|  | 3.175 | 90.3751
|  | 3.18 | 90.9913
|  | 3.185 | 89.4208
|  | 3.19 | 90.234
|  | 3.195 | 89.0892
|  | 3.2 | 90.2817

## Polarized Data
Polarized Transmission of a 3 mm Thick Infrasil® Window
|  | Wavelength (µm) | % Transmission (P-Pol.) | % Transmission (S-Pol.)
|  | 0.5 | 93.033 | 92.9826
|  | 0.501 | 93.0408 | 92.9984
|  | 0.502 | 93.0288 | 92.9947
|  | 0.503 | 93.0465 | 92.995
Product Raw Data |  | 0.504 | 93.0456 | 93.0185
Polarized Transmission of a 3 mm Thick Infrasil® Window |  | 0.505 | 93.0524 | 93.0146
|  | 0.506 | 93.0427 | 92.9942
Item # | UDP053 | 0.507 | 93.0479 | 93.0141
DISCLAIMER: The data presented here are typical. Slight variations in performance data will occur from lot to lot. Please contact Technical Support with any questions regarding the use or reliability of this data. |  | 0.508 | 93.0368 | 93.02
|  | 0.509 | 93.0383 | 93.0288
|  | 0.51 | 93.0468 | 93.0146
|  | 0.511 | 93.0392 | 92.9994
|  | 0.512 | 93.0456 | 93.0097
|  | 0.513 | 93.0503 | 93.0299
This data may be used in publications. However, please cite Thorlabs as the source. |  | 0.514 | 93.054 | 93.0563
|  | 0.515 | 93.0425 | 93.0448
|  | 0.516 | 93.0488 | 93.022
Additional Information: |  | 0.517 | 93.0458 | 93.0252
Measured at normal incidence. The substrate thickness was 3 mm. See the other tab below for unpolarized data from 0.2 - 3.2 µm. |  | 0.518 | 93.0599 | 93.0283
|  | 0.519 | 93.0549 | 93.0193
|  | 0.52 | 93.0568 | 93.0528
|  | 0.521 | 93.0544 | 93.0564
|  | 0.522 | 93.0813 | 93.0549
|  | 0.523 | 93.0599 | 93.0564
|  | 0.524 | 93.0518 | 93.078
|  | 0.525 | 93.069 | 93.0838
|  | 0.526 | 93.0623 | 93.0848
|  | 0.527 | 93.0649 | 93.0861
|  | 0.528 | 93.0787 | 93.0801
|  | 0.529 | 93.0642 | 93.0653
|  | 0.53 | 93.0693 | 93.0672
|  | 0.531 | 93.0771 | 93.0704
|  | 0.532 | 93.0773 | 93.0959
|  | 0.533 | 93.0777 | 93.0839
|  | 0.534 | 93.0893 | 93.0943
|  | 0.535 | 93.0851 | 93.0875
|  | 0.536 | 93.0868 | 93.1193
|  | 0.537 | 93.0924 | 93.0856
|  | 0.538 | 93.0976 | 93.1098
|  | 0.539 | 93.0819 | 93.1071
|  | 0.54 | 93.1077 | 93.1134
|  | 0.541 | 93.083 | 93.1101
|  | 0.542 | 93.0968 | 93.1008
|  | 0.543 | 93.0984 | 93.0932
|  | 0.544 | 93.1063 | 93.1161
|  | 0.545 | 93.1056 | 93.1257
|  | 0.546 | 93.1083 | 93.1216
|  | 0.547 | 93.0935 | 93.1137
|  | 0.548 | 93.1086 | 93.1114
|  | 0.549 | 93.1129 | 93.1308
|  | 0.55 | 93.1129 | 93.1389
|  | 0.551 | 93.1226 | 93.1396
|  | 0.552 | 93.1203 | 93.1438
|  | 0.553 | 93.1116 | 93.1334
|  | 0.554 | 93.1237 | 93.1646
|  | 0.555 | 93.1358 | 93.1706
|  | 0.556 | 93.1231 | 93.1524
|  | 0.557 | 93.1256 | 93.153
|  | 0.558 | 93.1324 | 93.1539
|  | 0.559 | 93.1435 | 93.1534
|  | 0.56 | 93.1416 | 93.1509
|  | 0.561 | 93.1346 | 93.1569
|  | 0.562 | 93.1366 | 93.1713
|  | 0.563 | 93.1568 | 93.179
|  | 0.564 | 93.1492 | 93.1621
|  | 0.565 | 93.1393 | 93.1718
|  | 0.566 | 93.1492 | 93.1879
|  | 0.567 | 93.1546 | 93.1812
|  | 0.568 | 93.1536 | 93.1957
|  | 0.569 | 93.1512 | 93.1807
|  | 0.57 | 93.154 | 93.1582
|  | 0.571 | 93.1604 | 93.1732
|  | 0.572 | 93.1651 | 93.1916
|  | 0.573 | 93.1769 | 93.2309
|  | 0.574 | 93.1647 | 93.1997
|  | 0.575 | 93.1637 | 93.154
|  | 0.576 | 93.1771 | 93.2095
|  | 0.577 | 93.1669 | 93.1925
|  | 0.578 | 93.174 | 93.2139
|  | 0.579 | 93.1751 | 93.2104
|  | 0.58 | 93.1809 | 93.2277
|  | 0.581 | 93.1852 | 93.2288
|  | 0.582 | 93.1925 | 93.2463
|  | 0.583 | 93.1922 | 93.2327
|  | 0.584 | 93.1887 | 93.2328
|  | 0.585 | 93.1958 | 93.2337
|  | 0.586 | 93.2003 | 93.2421
|  | 0.587 | 93.2024 | 93.2788
|  | 0.588 | 93.2058 | 93.2549
|  | 0.589 | 93.2071 | 93.2297
|  | 0.59 | 93.1977 | 93.2645
|  | 0.591 | 93.2037 | 93.2706
|  | 0.592 | 93.2104 | 93.2557
|  | 0.593 | 93.2248 | 93.2734
|  | 0.594 | 93.2194 | 93.2565
|  | 0.595 | 93.2139 | 93.2797
|  | 0.596 | 93.2177 | 93.2755
|  | 0.597 | 93.2233 | 93.2804
|  | 0.598 | 93.2134 | 93.2671
|  | 0.599 | 93.2198 | 93.2574
|  | 0.6 | 93.2205 | 93.2789
|  | 0.601 | 93.2233 | 93.2584
|  | 0.602 | 93.2241 | 93.2368
|  | 0.603 | 93.2273 | 93.2626
|  | 0.604 | 93.2274 | 93.2766
|  | 0.605 | 93.2318 | 93.2878
|  | 0.606 | 93.2359 | 93.2897
|  | 0.607 | 93.2296 | 93.2871
|  | 0.608 | 93.2406 | 93.2973
|  | 0.609 | 93.2415 | 93.3102
|  | 0.61 | 93.2371 | 93.2861
|  | 0.611 | 93.2435 | 93.3004
|  | 0.612 | 93.2479 | 93.2842
|  | 0.613 | 93.2489 | 93.2948
|  | 0.614 | 93.2487 | 93.2919
|  | 0.615 | 93.2557 | 93.2959
|  | 0.616 | 93.2543 | 93.2964
|  | 0.617 | 93.25 | 93.2907
|  | 0.618 | 93.2599 | 93.2993
|  | 0.619 | 93.266 | 93.3065
|  | 0.62 | 93.265 | 93.315
|  | 0.621 | 93.259 | 93.3102
|  | 0.622 | 93.2578 | 93.3196
|  | 0.623 | 93.2617 | 93.2987
|  | 0.624 | 93.2713 | 93.3298
|  | 0.625 | 93.2656 | 93.3015
|  | 0.626 | 93.2649 | 93.3219
|  | 0.627 | 93.2781 | 93.3151
|  | 0.628 | 93.2677 | 93.321
|  | 0.629 | 93.2662 | 93.3462
|  | 0.63 | 93.2712 | 93.3268
|  | 0.631 | 93.2765 | 93.3329
|  | 0.632 | 93.2815 | 93.337
|  | 0.633 | 93.276 | 93.3407
|  | 0.634 | 93.2805 | 93.3407
|  | 0.635 | 93.2775 | 93.3472
|  | 0.636 | 93.2793 | 93.344
|  | 0.637 | 93.2877 | 93.3365
|  | 0.638 | 93.2924 | 93.35
|  | 0.639 | 93.2869 | 93.3416
|  | 0.64 | 93.2865 | 93.3565
|  | 0.641 | 93.2979 | 93.3432
|  | 0.642 | 93.301 | 93.3429
|  | 0.643 | 93.3003 | 93.3571
|  | 0.644 | 93.2929 | 93.339
|  | 0.645 | 93.301 | 93.3737
|  | 0.646 | 93.3002 | 93.3475
|  | 0.647 | 93.2948 | 93.3528
|  | 0.648 | 93.2951 | 93.3292
|  | 0.649 | 93.2964 | 93.3637
|  | 0.65 | 93.3116 | 93.3597
|  | 0.651 | 93.309 | 93.3773
|  | 0.652 | 93.3092 | 93.3746
|  | 0.653 | 93.3015 | 93.3692
|  | 0.654 | 93.3006 | 93.3924
|  | 0.655 | 93.3098 | 93.3704
|  | 0.656 | 93.3108 | 93.3575
|  | 0.657 | 93.3054 | 93.3651
|  | 0.658 | 93.3136 | 93.3824
|  | 0.659 | 93.3186 | 93.3673
|  | 0.66 | 93.3161 | 93.3974
|  | 0.661 | 93.3176 | 93.3784
|  | 0.662 | 93.3115 | 93.3797
|  | 0.663 | 93.3187 | 93.3762
|  | 0.664 | 93.3211 | 93.3999
|  | 0.665 | 93.3229 | 93.3911
|  | 0.666 | 93.3227 | 93.3975
|  | 0.667 | 93.3217 | 93.3866
|  | 0.668 | 93.3232 | 93.4147
|  | 0.669 | 93.3425 | 93.3897
|  | 0.67 | 93.3278 | 93.4129
|  | 0.671 | 93.3257 | 93.3958
|  | 0.672 | 93.3328 | 93.3874
|  | 0.673 | 93.3266 | 93.4239
|  | 0.674 | 93.3371 | 93.381
|  | 0.675 | 93.3197 | 93.3845
|  | 0.676 | 93.3277 | 93.4047
|  | 0.677 | 93.3315 | 93.4193
|  | 0.678 | 93.3298 | 93.4113
|  | 0.679 | 93.327 | 93.4043
|  | 0.68 | 93.329 | 93.394
|  | 0.681 | 93.3241 | 93.3994
|  | 0.682 | 93.3352 | 93.4099
|  | 0.683 | 93.3379 | 93.4241
|  | 0.684 | 93.3387 | 93.4069
|  | 0.685 | 93.3308 | 93.4272
|  | 0.686 | 93.3398 | 93.4195
|  | 0.687 | 93.3467 | 93.4079
|  | 0.688 | 93.3479 | 93.4125
|  | 0.689 | 93.342 | 93.4227
|  | 0.69 | 93.3521 | 93.4064
|  | 0.691 | 93.3551 | 93.3838
|  | 0.692 | 93.3501 | 93.4458
|  | 0.693 | 93.3525 | 93.3833
|  | 0.694 | 93.3457 | 93.4107
|  | 0.695 | 93.3458 | 93.438
|  | 0.696 | 93.3433 | 93.4217
|  | 0.697 | 93.3423 | 93.4171
|  | 0.698 | 93.3474 | 93.3973
|  | 0.699 | 93.3468 | 93.3912
|  | 0.7 | 93.3484 | 93.4549
|  | 0.701 | 93.351 | 93.4448
|  | 0.702 | 93.3439 | 93.4325
|  | 0.703 | 93.3355 | 93.4494
|  | 0.704 | 93.3422 | 93.4296
|  | 0.705 | 93.3577 | 93.4687
|  | 0.706 | 93.3494 | 93.4453
|  | 0.707 | 93.3484 | 93.4577
|  | 0.708 | 93.3484 | 93.4272
|  | 0.709 | 93.3542 | 93.433
|  | 0.71 | 93.3423 | 93.4174
|  | 0.711 | 93.3486 | 93.4138
|  | 0.712 | 93.3528 | 93.415
|  | 0.713 | 93.3507 | 93.4169
|  | 0.714 | 93.3617 | 93.4612
|  | 0.715 | 93.3561 | 93.4209
|  | 0.716 | 93.3545 | 93.4189
|  | 0.717 | 93.3602 | 93.4204
|  | 0.718 | 93.3458 | 93.4099
|  | 0.719 | 93.3528 | 93.455
|  | 0.72 | 93.3571 | 93.447
|  | 0.721 | 93.3796 | 93.451
|  | 0.722 | 93.4162 | 93.4656
|  | 0.723 | 93.3554 | 93.4636
|  | 0.724 | 93.3788 | 93.4642
|  | 0.725 | 93.398 | 93.463
|  | 0.726 | 93.3827 | 93.4587
|  | 0.727 | 93.355 | 93.4749
|  | 0.728 | 93.3387 | 93.4777
|  | 0.729 | 93.3624 | 93.4688
|  | 0.73 | 93.3524 | 93.4625
|  | 0.731 | 93.373 | 93.4703
|  | 0.732 | 93.305 | 93.4745
|  | 0.733 | 93.3238 | 93.4627
|  | 0.734 | 93.3579 | 93.4624
|  | 0.735 | 93.3536 | 93.464
|  | 0.736 | 93.3755 | 93.4637
|  | 0.737 | 93.3919 | 93.4716
|  | 0.738 | 93.4166 | 93.4649
|  | 0.739 | 93.4059 | 93.4541
|  | 0.74 | 93.4008 | 93.4722
|  | 0.741 | 93.3415 | 93.4685
|  | 0.742 | 93.3798 | 93.4664
|  | 0.743 | 93.3579 | 93.4474
|  | 0.744 | 93.3511 | 93.4687
|  | 0.745 | 93.3176 | 93.4603
|  | 0.746 | 93.3895 | 93.4695
|  | 0.747 | 93.373 | 93.468
|  | 0.748 | 93.3381 | 93.4685
|  | 0.749 | 93.358 | 93.4569
|  | 0.75 | 93.3664 | 93.4692
|  | 0.751 | 93.3661 | 93.4601
|  | 0.752 | 93.3338 | 93.4632
|  | 0.753 | 93.3324 | 93.4499
|  | 0.754 | 93.361 | 93.4591
|  | 0.755 | 93.3648 | 93.4659
|  | 0.756 | 93.3358 | 93.4674
|  | 0.757 | 93.3493 | 93.4489
|  | 0.758 | 93.3485 | 93.4559
|  | 0.759 | 93.3425 | 93.4734
|  | 0.76 | 93.3857 | 93.4701
|  | 0.761 | 93.3727 | 93.467
|  | 0.762 | 93.3612 | 93.4651
|  | 0.763 | 93.3642 | 93.4744
|  | 0.764 | 93.3731 | 93.4719
|  | 0.765 | 93.3528 | 93.4704
|  | 0.766 | 93.3821 | 93.4633
|  | 0.767 | 93.3629 | 93.4701
|  | 0.768 | 93.3865 | 93.4756
|  | 0.769 | 93.3505 | 93.4583
|  | 0.77 | 93.3308 | 93.4668
|  | 0.771 | 93.3512 | 93.4539
|  | 0.772 | 93.3516 | 93.4655
|  | 0.773 | 93.3491 | 93.4805
|  | 0.774 | 93.3905 | 93.4671
|  | 0.775 | 93.3634 | 93.4576
|  | 0.776 | 93.3424 | 93.4563
|  | 0.777 | 93.3501 | 93.4589
|  | 0.778 | 93.3485 | 93.4549
|  | 0.779 | 93.3474 | 93.4595
|  | 0.78 | 93.3431 | 93.4466
|  | 0.781 | 93.3669 | 93.4503
|  | 0.782 | 93.3431 | 93.4589
|  | 0.783 | 93.3308 | 93.4566
|  | 0.784 | 93.361 | 93.4486
|  | 0.785 | 93.3842 | 93.4516
|  | 0.786 | 93.3531 | 93.4564
|  | 0.787 | 93.3103 | 93.4563
|  | 0.788 | 93.3183 | 93.4485
|  | 0.789 | 93.329 | 93.4519
|  | 0.79 | 93.3405 | 93.4498
|  | 0.791 | 93.3259 | 93.4618
|  | 0.792 | 93.3344 | 93.451
|  | 0.793 | 93.335 | 93.4466
|  | 0.794 | 93.3237 | 93.4531
|  | 0.795 | 93.3225 | 93.4489
|  | 0.796 | 93.3097 | 93.4501
|  | 0.797 | 93.3301 | 93.4434
|  | 0.798 | 93.3461 | 93.4538
|  | 0.799 | 93.3202 | 93.45
|  | 0.8 | 93.324 | 93.4556
|  | 0.801 | 93.3463 | 93.4608
|  | 0.802 | 93.3307 | 93.4486
|  | 0.803 | 93.306 | 93.4407
|  | 0.804 | 93.3386 | 93.4445
|  | 0.805 | 93.3086 | 93.4576
|  | 0.806 | 93.302 | 93.4493
|  | 0.807 | 93.3169 | 93.4425
|  | 0.808 | 93.3265 | 93.4329
|  | 0.809 | 93.3619 | 93.4511
|  | 0.81 | 93.334 | 93.4419
|  | 0.811 | 93.3384 | 93.4365
|  | 0.812 | 93.3287 | 93.439
|  | 0.813 | 93.2934 | 93.4376
|  | 0.814 | 93.3409 | 93.4483
|  | 0.815 | 93.3334 | 93.443
|  | 0.816 | 93.3235 | 93.4388
|  | 0.817 | 93.3467 | 93.4412
|  | 0.818 | 93.341 | 93.449
|  | 0.819 | 93.3263 | 93.4454
|  | 0.82 | 93.326 | 93.4382
|  | 0.821 | 93.3099 | 93.4481
|  | 0.822 | 93.3085 | 93.4481
|  | 0.823 | 93.3368 | 93.4511
|  | 0.824 | 93.3214 | 93.4566
|  | 0.825 | 93.3273 | 93.4451
|  | 0.826 | 93.3265 | 93.443
|  | 0.827 | 93.3301 | 93.4518
|  | 0.828 | 93.3119 | 93.4561
|  | 0.829 | 93.3315 | 93.4475
|  | 0.83 | 93.3206 | 93.4454
|  | 0.831 | 93.3256 | 93.4424
|  | 0.832 | 93.3288 | 93.4667
|  | 0.833 | 93.3508 | 93.4667
|  | 0.834 | 93.3322 | 93.4613
|  | 0.835 | 93.3191 | 93.4568
|  | 0.836 | 93.3415 | 93.4661
|  | 0.837 | 93.3495 | 93.4597
|  | 0.838 | 93.3464 | 93.4563
|  | 0.839 | 93.3279 | 93.4529
|  | 0.84 | 93.3402 | 93.4569
|  | 0.841 | 93.3396 | 93.4685
|  | 0.842 | 93.3445 | 93.4698
|  | 0.843 | 93.346 | 93.4658
|  | 0.844 | 93.3709 | 93.4589
|  | 0.845 | 93.3517 | 93.4711
|  | 0.846 | 93.3827 | 93.4816
|  | 0.847 | 93.3498 | 93.4757
|  | 0.848 | 93.3534 | 93.4676
|  | 0.849 | 93.3673 | 93.4723
|  | 0.85 | 93.3686 | 93.482
|  | 0.851 | 93.3627 | 93.4891
|  | 0.852 | 93.3619 | 93.4774
|  | 0.853 | 93.3746 | 93.4821
|  | 0.854 | 93.3708 | 93.4835
|  | 0.855 | 93.3776 | 93.5026
|  | 0.856 | 93.3813 | 93.4949
|  | 0.857 | 93.3789 | 93.4884
|  | 0.858 | 93.3899 | 93.4922
|  | 0.859 | 93.3708 | 93.5059
|  | 0.86 | 93.3993 | 93.5085
|  | 0.861 | 93.3976 | 93.5042
|  | 0.862 | 93.3997 | 93.4999
|  | 0.863 | 93.4166 | 93.5012
|  | 0.864 | 93.4014 | 93.5195
|  | 0.865 | 93.4095 | 93.5197
|  | 0.866 | 93.4062 | 93.5132
|  | 0.867 | 93.4155 | 93.523
|  | 0.868 | 93.4237 | 93.5223
|  | 0.869 | 93.4188 | 93.5365
|  | 0.87 | 93.4233 | 93.5369
|  | 0.871 | 93.433 | 93.5313
|  | 0.872 | 93.4447 | 93.5396
|  | 0.873 | 93.4402 | 93.5426
|  | 0.874 | 93.4325 | 93.544
|  | 0.875 | 93.4543 | 93.5356
|  | 0.876 | 93.4429 | 93.5392
|  | 0.877 | 93.4541 | 93.5499
|  | 0.878 | 93.4435 | 93.5568
|  | 0.879 | 93.4569 | 93.5527
|  | 0.88 | 93.4602 | 93.5448
|  | 0.881 | 93.4635 | 93.562
|  | 0.882 | 93.4588 | 93.5656
|  | 0.883 | 93.4712 | 93.5725
|  | 0.884 | 93.4729 | 93.5682
|  | 0.885 | 93.4946 | 93.5608
|  | 0.886 | 93.4923 | 93.5751
|  | 0.887 | 93.4886 | 93.5889
|  | 0.888 | 93.4824 | 93.5784
|  | 0.889 | 93.4972 | 93.5794
|  | 0.89 | 93.4881 | 93.5772
|  | 0.891 | 93.5 | 93.5925
|  | 0.892 | 93.5054 | 93.6017
|  | 0.893 | 93.5139 | 93.5945
|  | 0.894 | 93.5132 | 93.5976
|  | 0.895 | 93.5144 | 93.5992
|  | 0.896 | 93.5102 | 93.6194
|  | 0.897 | 93.5294 | 93.6145
|  | 0.898 | 93.5333 | 93.6085
|  | 0.899 | 93.5303 | 93.6176
|  | 0.9 | 93.537 | 93.6331
|  | 0.901 | 93.5405 | 93.6487
|  | 0.902 | 93.5454 | 93.6413
|  | 0.903 | 93.5449 | 93.6301
|  | 0.904 | 93.5551 | 93.6358
|  | 0.905 | 93.562 | 93.6481
|  | 0.906 | 93.5645 | 93.6509
|  | 0.907 | 93.5695 | 93.6442
|  | 0.908 | 93.5799 | 93.6441
|  | 0.909 | 93.5828 | 93.6575
|  | 0.91 | 93.5936 | 93.6691
|  | 0.911 | 93.5937 | 93.6671
|  | 0.912 | 93.593 | 93.6602
|  | 0.913 | 93.5983 | 93.6715
|  | 0.914 | 93.6033 | 93.6819
|  | 0.915 | 93.6062 | 93.6846
|  | 0.916 | 93.6116 | 93.6787
|  | 0.917 | 93.6157 | 93.6775
|  | 0.918 | 93.6251 | 93.6882
|  | 0.919 | 93.6258 | 93.6985
|  | 0.92 | 93.637 | 93.7
|  | 0.921 | 93.6395 | 93.6947
|  | 0.922 | 93.6478 | 93.7037
|  | 0.923 | 93.6365 | 93.7188
|  | 0.924 | 93.6494 | 93.7215
|  | 0.925 | 93.6551 | 93.7099
|  | 0.926 | 93.663 | 93.7153
|  | 0.927 | 93.6638 | 93.7214
|  | 0.928 | 93.6715 | 93.7369
|  | 0.929 | 93.6769 | 93.7317
|  | 0.93 | 93.6772 | 93.729
|  | 0.931 | 93.6799 | 93.7287
|  | 0.932 | 93.6918 | 93.7485
|  | 0.933 | 93.6842 | 93.7522
|  | 0.934 | 93.6931 | 93.7515
|  | 0.935 | 93.7074 | 93.7467
|  | 0.936 | 93.7017 | 93.7519
|  | 0.937 | 93.721 | 93.7756
|  | 0.938 | 93.7159 | 93.7818
|  | 0.939 | 93.7456 | 93.771
|  | 0.94 | 93.731 | 93.7712
|  | 0.941 | 93.7384 | 93.7765
|  | 0.942 | 93.7551 | 93.7759
|  | 0.943 | 93.7366 | 93.7816
|  | 0.944 | 93.7435 | 93.7768
|  | 0.945 | 93.7438 | 93.783
|  | 0.946 | 93.7461 | 93.7915
|  | 0.947 | 93.7501 | 93.7939
|  | 0.948 | 93.7588 | 93.7964
|  | 0.949 | 93.7643 | 93.7921
|  | 0.95 | 93.7646 | 93.8034
|  | 0.951 | 93.7643 | 93.8135
|  | 0.952 | 93.7732 | 93.814
|  | 0.953 | 93.7782 | 93.8072
|  | 0.954 | 93.7934 | 93.8102
|  | 0.955 | 93.7934 | 93.8186
|  | 0.956 | 93.7897 | 93.8238
|  | 0.957 | 93.7989 | 93.8229
|  | 0.958 | 93.7952 | 93.8259
|  | 0.959 | 93.8006 | 93.8316
|  | 0.96 | 93.806 | 93.8413
|  | 0.961 | 93.8011 | 93.8379
|  | 0.962 | 93.8202 | 93.8348
|  | 0.963 | 93.8211 | 93.8382
|  | 0.964 | 93.8263 | 93.8516
|  | 0.965 | 93.827 | 93.8558
|  | 0.966 | 93.8325 | 93.8501
|  | 0.967 | 93.8391 | 93.8489
|  | 0.968 | 93.836 | 93.8561
|  | 0.969 | 93.8426 | 93.8657
|  | 0.97 | 93.8461 | 93.8637
|  | 0.971 | 93.8485 | 93.8605
|  | 0.972 | 93.8559 | 93.8662
|  | 0.973 | 93.8698 | 93.8726
|  | 0.974 | 93.8607 | 93.8783
|  | 0.975 | 93.8635 | 93.8796
|  | 0.976 | 93.8716 | 93.8728
|  | 0.977 | 93.8783 | 93.8741
|  | 0.978 | 93.8804 | 93.8788
|  | 0.979 | 93.8803 | 93.8839
|  | 0.98 | 93.886 | 93.8836
|  | 0.981 | 93.8901 | 93.8814
|  | 0.982 | 93.8952 | 93.8876
|  | 0.983 | 93.8919 | 93.8953
|  | 0.984 | 93.9005 | 93.8988
|  | 0.985 | 93.9018 | 93.893
|  | 0.986 | 93.9054 | 93.8938
|  | 0.987 | 93.9133 | 93.9093
|  | 0.988 | 93.9069 | 93.9097
|  | 0.989 | 93.9291 | 93.9151
|  | 0.99 | 93.9292 | 93.9097
|  | 0.991 | 93.9308 | 93.9121
|  | 0.992 | 93.9375 | 93.9227
|  | 0.993 | 93.9385 | 93.9227
|  | 0.994 | 93.9392 | 93.9185
|  | 0.995 | 93.9383 | 93.9217
|  | 0.996 | 93.9507 | 93.9262
|  | 0.997 | 93.933 | 93.9316
|  | 0.998 | 93.9343 | 93.9296
|  | 0.999 | 93.9457 | 93.9256
|  | 1 | 93.9411 | 93.9331
|  | 1.001 | 93.9464 | 93.9393
|  | 1.002 | 93.9471 | 93.9415
|  | 1.003 | 93.9505 | 93.9348
|  | 1.004 | 93.9561 | 93.9406
|  | 1.005 | 93.9529 | 93.9438
|  | 1.006 | 93.958 | 93.9466
|  | 1.007 | 93.9622 | 93.9484
|  | 1.008 | 93.9623 | 93.9486
|  | 1.009 | 93.9706 | 93.9467
|  | 1.01 | 93.9662 | 93.9538
|  | 1.011 | 93.9757 | 93.9603
|  | 1.012 | 93.9729 | 93.9528
|  | 1.013 | 93.9784 | 93.9558
|  | 1.014 | 93.9836 | 93.968
|  | 1.015 | 93.9824 | 93.9616
|  | 1.016 | 93.984 | 93.9654
|  | 1.017 | 93.9864 | 93.967
|  | 1.018 | 93.9919 | 93.9669
|  | 1.019 | 93.9954 | 93.9703
|  | 1.02 | 93.9981 | 93.9787
|  | 1.021 | 94.0008 | 93.9745
|  | 1.022 | 94.0081 | 93.975
|  | 1.023 | 94.0102 | 93.9818
|  | 1.024 | 94.0112 | 93.9758
|  | 1.025 | 94.0099 | 93.9869
|  | 1.026 | 94.006 | 93.9876
|  | 1.027 | 94.0185 | 93.9828
|  | 1.028 | 94.0128 | 93.9953
|  | 1.029 | 94.0235 | 93.9912
|  | 1.03 | 94.0174 | 93.9928
|  | 1.031 | 94.0315 | 93.9921
|  | 1.032 | 94.0434 | 93.9896
|  | 1.033 | 94.0425 | 93.9968
|  | 1.034 | 94.054 | 94.0039
|  | 1.035 | 94.0521 | 94.0015
|  | 1.036 | 94.0579 | 94.0076
|  | 1.037 | 94.0457 | 94.0025
|  | 1.038 | 94.0492 | 94.0123
|  | 1.039 | 94.0467 | 94.0113
|  | 1.04 | 94.0579 | 94.0131
|  | 1.041 | 94.049 | 94.012
|  | 1.042 | 94.0564 | 94.0161
|  | 1.043 | 94.0566 | 94.0145
|  | 1.044 | 94.0572 | 94.0233
|  | 1.045 | 94.0523 | 94.0196
|  | 1.046 | 94.0683 | 94.0207
|  | 1.047 | 94.0621 | 94.0262
|  | 1.048 | 94.0686 | 94.0246
|  | 1.049 | 94.0677 | 94.0293
|  | 1.05 | 94.0617 | 94.0305
|  | 1.051 | 94.0733 | 94.0406
|  | 1.052 | 94.0787 | 94.0465
|  | 1.053 | 94.0745 | 94.0351
|  | 1.054 | 94.0787 | 94.0318
|  | 1.055 | 94.0701 | 94.0353
|  | 1.056 | 94.0826 | 94.0363
|  | 1.057 | 94.0739 | 94.033
|  | 1.058 | 94.0787 | 94.039
|  | 1.059 | 94.0863 | 94.0417
|  | 1.06 | 94.0887 | 94.0445
|  | 1.061 | 94.0925 | 94.0509
|  | 1.062 | 94.1 | 94.0482
|  | 1.063 | 94.0968 | 94.0538
|  | 1.064 | 94.0987 | 94.0531
|  | 1.065 | 94.0996 | 94.0628
|  | 1.066 | 94.101 | 94.0612
|  | 1.067 | 94.0968 | 94.0616
|  | 1.068 | 94.1016 | 94.0567
|  | 1.069 | 94.1094 | 94.0593
|  | 1.07 | 94.1109 | 94.0685
|  | 1.071 | 94.1165 | 94.0569
|  | 1.072 | 94.1259 | 94.0735
|  | 1.073 | 94.127 | 94.064
|  | 1.074 | 94.129 | 94.0667
|  | 1.075 | 94.1173 | 94.0699
|  | 1.076 | 94.12 | 94.0703
|  | 1.077 | 94.122 | 94.0667
|  | 1.078 | 94.1182 | 94.07
|  | 1.079 | 94.1267 | 94.0726
|  | 1.08 | 94.1232 | 94.0762
|  | 1.081 | 94.1308 | 94.0835
|  | 1.082 | 94.1317 | 94.0873
|  | 1.083 | 94.1272 | 94.0931
|  | 1.084 | 94.136 | 94.0953
|  | 1.085 | 94.1325 | 94.0798
|  | 1.086 | 94.1438 | 94.0929
|  | 1.087 | 94.1426 | 94.0887
|  | 1.088 | 94.1496 | 94.0932
|  | 1.089 | 94.1494 | 94.0984
|  | 1.09 | 94.1446 | 94.0967
|  | 1.091 | 94.1516 | 94.0937
|  | 1.092 | 94.1503 | 94.097
|  | 1.093 | 94.1522 | 94.0935
|  | 1.094 | 94.1557 | 94.101
|  | 1.095 | 94.1496 | 94.1017
|  | 1.096 | 94.1485 | 94.096
|  | 1.097 | 94.1544 | 94.0967
|  | 1.098 | 94.1545 | 94.0974
|  | 1.099 | 94.1585 | 94.1043
|  | 1.1 | 94.1571 | 94.099
|  | 1.101 | 94.1653 | 94.0991
|  | 1.102 | 94.1634 | 94.1076
|  | 1.103 | 94.1641 | 94.0967
|  | 1.104 | 94.1669 | 94.1062
|  | 1.105 | 94.1786 | 94.1032
|  | 1.106 | 94.1755 | 94.1063
|  | 1.107 | 94.1784 | 94.1038
|  | 1.108 | 94.1759 | 94.1098
|  | 1.109 | 94.1659 | 94.1098
|  | 1.11 | 94.1793 | 94.1171
|  | 1.111 | 94.1741 | 94.1206
|  | 1.112 | 94.1779 | 94.1239
|  | 1.113 | 94.1829 | 94.1194
|  | 1.114 | 94.1777 | 94.1239
|  | 1.115 | 94.1848 | 94.1252
|  | 1.116 | 94.1798 | 94.1218
|  | 1.117 | 94.184 | 94.1206
|  | 1.118 | 94.1797 | 94.1251
|  | 1.119 | 94.1921 | 94.1251
|  | 1.12 | 94.1997 | 94.1784
|  | 1.121 | 94.1945 | 94.1769
|  | 1.122 | 94.214 | 94.168
|  | 1.123 | 94.2174 | 94.1983
|  | 1.124 | 94.215 | 94.1545
|  | 1.125 | 94.233 | 94.1679
|  | 1.126 | 94.2226 | 94.1703
|  | 1.127 | 94.2181 | 94.1884
|  | 1.128 | 94.2503 | 94.1706
|  | 1.129 | 94.247 | 94.1518
|  | 1.13 | 94.2347 | 94.164
|  | 1.131 | 94.2231 | 94.1996
|  | 1.132 | 94.2331 | 94.1857
|  | 1.133 | 94.2378 | 94.1724
|  | 1.134 | 94.2038 | 94.1724
|  | 1.135 | 94.2143 | 94.1741
|  | 1.136 | 94.2211 | 94.1874
|  | 1.137 | 94.2033 | 94.204
|  | 1.138 | 94.2172 | 94.1946
|  | 1.139 | 94.2265 | 94.1963
|  | 1.14 | 94.2166 | 94.2021
|  | 1.141 | 94.2313 | 94.1823
|  | 1.142 | 94.2263 | 94.1949
|  | 1.143 | 94.2139 | 94.1979
|  | 1.144 | 94.2413 | 94.1726
|  | 1.145 | 94.2312 | 94.1785
|  | 1.146 | 94.212 | 94.1707
|  | 1.147 | 94.2459 | 94.1829
|  | 1.148 | 94.2679 | 94.1565
|  | 1.149 | 94.2551 | 94.1889
|  | 1.15 | 94.259 | 94.1605
|  | 1.151 | 94.2468 | 94.1812
|  | 1.152 | 94.2623 | 94.1562
|  | 1.153 | 94.2804 | 94.1386
|  | 1.154 | 94.225 | 94.1989
|  | 1.155 | 94.2978 | 94.2052
|  | 1.156 | 94.2477 | 94.2207
|  | 1.157 | 94.2751 | 94.1596
|  | 1.158 | 94.2464 | 94.1625
|  | 1.159 | 94.2929 | 94.1422
|  | 1.16 | 94.2493 | 94.2236
|  | 1.161 | 94.2447 | 94.1531
|  | 1.162 | 94.2987 | 94.1659
|  | 1.163 | 94.2578 | 94.2193
|  | 1.164 | 94.2517 | 94.1994
|  | 1.165 | 94.2588 | 94.1918
|  | 1.166 | 94.2384 | 94.186
|  | 1.167 | 94.2374 | 94.1847
|  | 1.168 | 94.2542 | 94.1887
|  | 1.169 | 94.2404 | 94.1842
|  | 1.17 | 94.2368 | 94.1841
|  | 1.171 | 94.2487 | 94.1882
|  | 1.172 | 94.2479 | 94.1793
|  | 1.173 | 94.2247 | 94.1935
|  | 1.174 | 94.2386 | 94.1894
|  | 1.175 | 94.2459 | 94.18
|  | 1.176 | 94.2379 | 94.1845
|  | 1.177 | 94.2386 | 94.2006
|  | 1.178 | 94.2564 | 94.2021
|  | 1.179 | 94.2428 | 94.1692
|  | 1.18 | 94.2391 | 94.199
|  | 1.181 | 94.2439 | 94.2035
|  | 1.182 | 94.2669 | 94.1894
|  | 1.183 | 94.2457 | 94.1818
|  | 1.184 | 94.2453 | 94.1973
|  | 1.185 | 94.2533 | 94.1916
|  | 1.186 | 94.2561 | 94.1876
|  | 1.187 | 94.2473 | 94.1873
|  | 1.188 | 94.2429 | 94.2041
|  | 1.189 | 94.2398 | 94.2042
|  | 1.19 | 94.2525 | 94.1598
|  | 1.191 | 94.2473 | 94.1887
|  | 1.192 | 94.2367 | 94.1893
|  | 1.193 | 94.2451 | 94.1557
|  | 1.194 | 94.2522 | 94.1848
|  | 1.195 | 94.239 | 94.1794
|  | 1.196 | 94.2459 | 94.1754
|  | 1.197 | 94.2555 | 94.1973
|  | 1.198 | 94.2421 | 94.1784
|  | 1.199 | 94.243 | 94.1864
|  | 1.2 | 94.2515 | 94.1775
|  | 1.201 | 94.2473 | 94.2051
|  | 1.202 | 94.2366 | 94.174
|  | 1.203 | 94.1974 | 94.1805
|  | 1.204 | 94.2488 | 94.1786
|  | 1.205 | 94.2552 | 94.1785
|  | 1.206 | 94.282 | 94.2032
|  | 1.207 | 94.195 | 94.1747
|  | 1.208 | 94.2536 | 94.1885
|  | 1.209 | 94.2503 | 94.1892
|  | 1.21 | 94.2459 | 94.1726
|  | 1.211 | 94.2802 | 94.1529
|  | 1.212 | 94.2616 | 94.1774
|  | 1.213 | 94.2311 | 94.2279
|  | 1.214 | 94.2746 | 94.171
|  | 1.215 | 94.2527 | 94.1458
|  | 1.216 | 94.2325 | 94.1814
|  | 1.217 | 94.2332 | 94.2086
|  | 1.218 | 94.2618 | 94.1667
|  | 1.219 | 94.2574 | 94.1591
|  | 1.22 | 94.2353 | 94.195
|  | 1.221 | 94.2431 | 94.2084
|  | 1.222 | 94.2467 | 94.1792
|  | 1.223 | 94.2413 | 94.1375
|  | 1.224 | 94.2314 | 94.1782
|  | 1.225 | 94.2445 | 94.2096
|  | 1.226 | 94.2423 | 94.1873
|  | 1.227 | 94.2395 | 94.1571
|  | 1.228 | 94.2335 | 94.1692
|  | 1.229 | 94.2418 | 94.1911
|  | 1.23 | 94.2485 | 94.2052
|  | 1.231 | 94.2264 | 94.1709
|  | 1.232 | 94.2462 | 94.1671
|  | 1.233 | 94.2562 | 94.1976
|  | 1.234 | 94.2322 | 94.2045
|  | 1.235 | 94.2453 | 94.1254
|  | 1.236 | 94.257 | 94.186
|  | 1.237 | 94.2543 | 94.1829
|  | 1.238 | 94.2529 | 94.1777
|  | 1.239 | 94.2585 | 94.1814
|  | 1.24 | 94.2418 | 94.1865
|  | 1.241 | 94.2587 | 94.1967
|  | 1.242 | 94.2448 | 94.1751
|  | 1.243 | 94.2409 | 94.1922
|  | 1.244 | 94.246 | 94.1789
|  | 1.245 | 94.2504 | 94.1778
|  | 1.246 | 94.2498 | 94.1848
|  | 1.247 | 94.2531 | 94.1783
|  | 1.248 | 94.2452 | 94.1843
|  | 1.249 | 94.2456 | 94.1819
|  | 1.25 | 94.2504 | 94.1826
|  | 1.251 | 94.2516 | 94.1807
|  | 1.252 | 94.2889 | 94.1838
|  | 1.253 | 94.2637 | 94.1803
|  | 1.254 | 94.2304 | 94.0607
|  | 1.255 | 94.2399 | 94.1948
|  | 1.256 | 94.2497 | 94.1832
|  | 1.257 | 94.2492 | 94.1848
|  | 1.258 | 94.2446 | 94.1889
|  | 1.259 | 94.2896 | 94.1886
|  | 1.26 | 94.2545 | 94.1796
|  | 1.261 | 94.2403 | 94.1901
|  | 1.262 | 94.2326 | 94.1803
|  | 1.263 | 94.2413 | 94.1778
|  | 1.264 | 94.2419 | 94.1894
|  | 1.265 | 94.2952 | 94.1983
|  | 1.266 | 94.2532 | 94.1883
|  | 1.267 | 94.2309 | 94.1759
|  | 1.268 | 94.2374 | 94.1852
|  | 1.269 | 94.2536 | 94.1914
|  | 1.27 | 94.2459 | 94.19
|  | 1.271 | 94.3007 | 94.1918
|  | 1.272 | 94.2518 | 94.1866
|  | 1.273 | 94.2224 | 94.1799
|  | 1.274 | 94.2499 | 94.1813
|  | 1.275 | 94.2491 | 94.1806
|  | 1.276 | 94.2486 | 94.1849
|  | 1.277 | 94.25 | 94.1978
|  | 1.278 | 94.2456 | 94.1997
|  | 1.279 | 94.241 | 94.1823
|  | 1.28 | 94.1996 | 94.1877
|  | 1.281 | 94.2461 | 94.1797
|  | 1.282 | 94.3372 | 94.1907
|  | 1.283 | 94.2629 | 94.1956
|  | 1.284 | 94.2638 | 94.207
|  | 1.285 | 94.2653 | 94.19
|  | 1.286 | 94.2614 | 94.1762
|  | 1.287 | 94.2657 | 94.1877
|  | 1.288 | 94.2656 | 94.19
|  | 1.289 | 94.2414 | 94.1878
|  | 1.29 | 94.2771 | 94.1925
|  | 1.291 | 94.2744 | 94.1942
|  | 1.292 | 94.2773 | 94.202
|  | 1.293 | 94.2819 | 94.1937
|  | 1.294 | 94.2745 | 94.1932
|  | 1.295 | 94.2827 | 94.1958
|  | 1.296 | 94.2769 | 94.1922
|  | 1.297 | 94.2771 | 94.1963
|  | 1.298 | 94.2746 | 94.2007
|  | 1.299 | 94.2707 | 94.1937
|  | 1.3 | 94.2727 | 94.1882
|  | 1.301 | 94.2779 | 94.1974
|  | 1.302 | 94.268 | 94.1954
|  | 1.303 | 94.2723 | 94.199
|  | 1.304 | 94.2692 | 94.1924
|  | 1.305 | 94.275 | 94.1892
|  | 1.306 | 94.2724 | 94.1595
|  | 1.307 | 94.2566 | 94.2367
|  | 1.308 | 94.2744 | 94.2056
|  | 1.309 | 94.2878 | 94.1969
|  | 1.31 | 94.2901 | 94.2037
|  | 1.311 | 94.2892 | 94.2001
|  | 1.312 | 94.1795 | 94.2038
|  | 1.313 | 94.2842 | 94.2008
|  | 1.314 | 94.2725 | 94.2077
|  | 1.315 | 94.2733 | 94.21
|  | 1.316 | 94.2781 | 94.2065
|  | 1.317 | 94.272 | 94.2083
|  | 1.318 | 94.2662 | 94.204
|  | 1.319 | 94.2705 | 94.2031
|  | 1.32 | 94.2646 | 94.2061
|  | 1.321 | 94.2696 | 94.2023
|  | 1.322 | 94.2734 | 94.2067
|  | 1.323 | 94.2718 | 94.2044
|  | 1.324 | 94.261 | 94.2013
|  | 1.325 | 94.2745 | 94.2101
|  | 1.326 | 94.2686 | 94.2059
|  | 1.327 | 94.266 | 94.2005
|  | 1.328 | 94.2727 | 94.2057
|  | 1.329 | 94.2734 | 94.2029
|  | 1.33 | 94.2747 | 94.1995
|  | 1.331 | 94.2772 | 94.2016
|  | 1.332 | 94.2779 | 94.2048
|  | 1.333 | 94.2807 | 94.1996
|  | 1.334 | 94.2682 | 94.2064
|  | 1.335 | 94.2714 | 94.2051
|  | 1.336 | 94.2745 | 94.2128
|  | 1.337 | 94.2645 | 94.1992
|  | 1.338 | 94.2692 | 94.1987
|  | 1.339 | 94.2688 | 94.2101
|  | 1.34 | 94.2682 | 94.201
|  | 1.341 | 94.2588 | 94.2095
|  | 1.342 | 94.2754 | 94.2053
|  | 1.343 | 94.2488 | 94.205
|  | 1.344 | 94.2589 | 94.199
|  | 1.345 | 94.2711 | 94.1957
|  | 1.346 | 94.2591 | 94.2027
|  | 1.347 | 94.2638 | 94.2009
|  | 1.348 | 94.2552 | 94.1994
|  | 1.349 | 94.2526 | 94.1923
|  | 1.35 | 94.2582 | 94.2018
|  | 1.351 | 94.2539 | 94.1907
|  | 1.352 | 94.2578 | 94.1965
|  | 1.353 | 94.2494 | 94.1955
|  | 1.354 | 94.2553 | 94.1935
|  | 1.355 | 94.253 | 94.2005
|  | 1.356 | 94.2493 | 94.197
|  | 1.357 | 94.247 | 94.1966
|  | 1.358 | 94.2467 | 94.1942
|  | 1.359 | 94.2406 | 94.1948
|  | 1.36 | 94.246 | 94.1954
|  | 1.361 | 94.2404 | 94.1939
|  | 1.362 | 94.2413 | 94.1932
|  | 1.363 | 94.2394 | 94.1967
|  | 1.364 | 94.2374 | 94.1879
|  | 1.365 | 94.2414 | 94.1979
|  | 1.366 | 94.2381 | 94.2031
|  | 1.367 | 94.2348 | 94.2065
|  | 1.368 | 94.2353 | 94.2002
|  | 1.369 | 94.2368 | 94.2053
|  | 1.37 | 94.2418 | 94.2052
|  | 1.371 | 94.2382 | 94.2068
|  | 1.372 | 94.2411 | 94.2081
|  | 1.373 | 94.2393 | 94.2022
|  | 1.374 | 94.2383 | 94.2001
|  | 1.375 | 94.2357 | 94.2006
|  | 1.376 | 94.2362 | 94.1985
|  | 1.377 | 94.2177 | 94.1896
|  | 1.378 | 94.2135 | 94.1851
|  | 1.379 | 94.2148 | 94.1887
|  | 1.38 | 94.2093 | 94.1884
|  | 1.381 | 94.2038 | 94.1931
|  | 1.382 | 94.2092 | 94.1901
|  | 1.383 | 94.2131 | 94.1928
|  | 1.384 | 94.2109 | 94.1905
|  | 1.385 | 94.2053 | 94.1943
|  | 1.386 | 94.2222 | 94.1891
|  | 1.387 | 94.2363 | 94.1868
|  | 1.388 | 94.2202 | 94.1805
|  | 1.389 | 94.2184 | 94.1976
|  | 1.39 | 94.2163 | 94.1919
|  | 1.391 | 94.2217 | 94.1895
|  | 1.392 | 94.215 | 94.1952
|  | 1.393 | 94.2225 | 94.192
|  | 1.394 | 94.215 | 94.1905
|  | 1.395 | 94.2114 | 94.1874
|  | 1.396 | 94.2277 | 94.1979
|  | 1.397 | 94.2243 | 94.1772
|  | 1.398 | 94.2282 | 94.1832
|  | 1.399 | 94.2151 | 94.1926
|  | 1.4 | 94.2346 | 94.1946
|  | 1.401 | 94.236 | 94.1991
|  | 1.402 | 94.2253 | 94.1993
|  | 1.403 | 94.2153 | 94.2036
|  | 1.404 | 94.2223 | 94.1942
|  | 1.405 | 94.2319 | 94.1834
|  | 1.406 | 94.2363 | 94.2062
|  | 1.407 | 94.2511 | 94.2237
|  | 1.408 | 94.2475 | 94.2343
|  | 1.409 | 94.2423 | 94.205
|  | 1.41 | 94.2464 | 94.2113
|  | 1.411 | 94.2455 | 94.2082
|  | 1.412 | 94.2184 | 94.1883
|  | 1.413 | 94.2359 | 94.1938
|  | 1.414 | 94.256 | 94.195
|  | 1.415 | 94.2854 | 94.1953
|  | 1.416 | 94.2708 | 94.2047
|  | 1.417 | 94.2633 | 94.2134
|  | 1.418 | 94.2507 | 94.2206
|  | 1.419 | 94.2638 | 94.2163
|  | 1.42 | 94.2637 | 94.2036
|  | 1.421 | 94.245 | 94.1027
|  | 1.422 | 94.255 | 94.2163
|  | 1.423 | 94.2974 | 94.2236
|  | 1.424 | 94.2621 | 94.2148
|  | 1.425 | 94.2621 | 94.2157
|  | 1.426 | 94.2575 | 94.2093
|  | 1.427 | 94.2631 | 94.2209
|  | 1.428 | 94.2647 | 94.2171
|  | 1.429 | 94.2626 | 94.2177
|  | 1.43 | 94.2673 | 94.2231
|  | 1.431 | 94.264 | 94.2282
|  | 1.432 | 94.2665 | 94.2234
|  | 1.433 | 94.2729 | 94.2184
|  | 1.434 | 94.2686 | 94.2264
|  | 1.435 | 94.264 | 94.2227
|  | 1.436 | 94.2662 | 94.2253
|  | 1.437 | 94.2682 | 94.2297
|  | 1.438 | 94.2682 | 94.2289
|  | 1.439 | 94.2687 | 94.221
|  | 1.44 | 94.258 | 94.2252
|  | 1.441 | 94.2635 | 94.3115
|  | 1.442 | 94.3735 | 94.2296
|  | 1.443 | 94.2726 | 94.2244
|  | 1.444 | 94.2745 | 94.2199
|  | 1.445 | 94.2653 | 94.2155
|  | 1.446 | 94.2676 | 94.2232
|  | 1.447 | 94.2719 | 94.2225
|  | 1.448 | 94.2785 | 94.2225
|  | 1.449 | 94.2678 | 94.2312
|  | 1.45 | 94.2803 | 94.2234
|  | 1.451 | 94.2779 | 94.229
|  | 1.452 | 94.2716 | 94.2291
|  | 1.453 | 94.2739 | 94.2243
|  | 1.454 | 94.2764 | 94.2323
|  | 1.455 | 94.2738 | 94.2334
|  | 1.456 | 94.2535 | 94.2367
|  | 1.457 | 94.2958 | 94.2195
|  | 1.458 | 94.2713 | 94.2248
|  | 1.459 | 94.2748 | 94.2215
|  | 1.46 | 94.2498 | 94.2001
|  | 1.461 | 94.3042 | 94.2208
|  | 1.462 | 94.2732 | 94.2266
|  | 1.463 | 94.2748 | 94.2299
|  | 1.464 | 94.2726 | 94.2233
|  | 1.465 | 94.2675 | 94.2299
|  | 1.466 | 94.2687 | 94.2347
|  | 1.467 | 94.27 | 94.2305
|  | 1.468 | 94.2747 | 94.2373
|  | 1.469 | 94.2704 | 94.2299
|  | 1.47 | 94.2799 | 94.2358
|  | 1.471 | 94.2786 | 94.2326
|  | 1.472 | 94.2795 | 94.2323
|  | 1.473 | 94.2878 | 94.2345
|  | 1.474 | 94.2854 | 94.2314
|  | 1.475 | 94.2665 | 94.2223
|  | 1.476 | 94.2667 | 94.2226
|  | 1.477 | 94.2774 | 94.2386
|  | 1.478 | 94.2832 | 94.2401
|  | 1.479 | 94.2885 | 94.238
|  | 1.48 | 94.291 | 94.2316
|  | 1.481 | 94.2827 | 94.2383
|  | 1.482 | 94.2792 | 94.2364
|  | 1.483 | 94.2838 | 94.2365
|  | 1.484 | 94.282 | 94.2315
|  | 1.485 | 94.2604 | 94.2337
|  | 1.486 | 94.2723 | 94.2376
|  | 1.487 | 94.2748 | 94.2451
|  | 1.488 | 94.287 | 94.2501
|  | 1.489 | 94.2791 | 94.2416
|  | 1.49 | 94.2375 | 94.2104
|  | 1.491 | 94.2665 | 94.2385
|  | 1.492 | 94.275 | 94.2439
|  | 1.493 | 94.2788 | 94.2482
|  | 1.494 | 94.2962 | 94.2554
|  | 1.495 | 94.285 | 94.2411
|  | 1.496 | 94.2862 | 94.2436
|  | 1.497 | 94.286 | 94.1567
|  | 1.498 | 94.2906 | 94.2452
|  | 1.499 | 94.3233 | 94.2429
|  | 1.5 | 94.2981 | 94.2477
|  | 1.501 | 94.2427 | 94.2512
|  | 1.502 | 94.2877 | 94.1929
|  | 1.503 | 94.3101 | 94.2523
|  | 1.504 | 94.3079 | 94.247
|  | 1.505 | 94.2868 | 94.2305
|  | 1.506 | 94.2432 | 94.2118
|  | 1.507 | 94.2831 | 94.2178
|  | 1.508 | 94.3131 | 94.2259
|  | 1.509 | 94.2952 | 94.2335
|  | 1.51 | 94.2755 | 94.2417
|  | 1.511 | 94.2608 | 94.2111
|  | 1.512 | 94.3129 | 94.235
|  | 1.513 | 94.2892 | 94.2349
|  | 1.514 | 94.268 | 94.2228
|  | 1.515 | 94.255 | 94.2098
|  | 1.516 | 94.2798 | 94.2353
|  | 1.517 | 94.2788 | 94.2331
|  | 1.518 | 94.2488 | 94.2257
|  | 1.519 | 94.3036 | 94.2457
|  | 1.52 | 94.2861 | 94.2413
|  | 1.521 | 94.2794 | 94.2426
|  | 1.522 | 94.2821 | 94.2402
|  | 1.523 | 94.2893 | 94.2389
|  | 1.524 | 94.289 | 94.2336
|  | 1.525 | 94.2787 | 94.2472
|  | 1.526 | 94.2934 | 94.2459
|  | 1.527 | 94.2892 | 94.2371
|  | 1.528 | 94.2816 | 94.2503
|  | 1.529 | 94.3014 | 94.2482
|  | 1.53 | 94.2867 | 94.2453
|  | 1.531 | 94.2839 | 94.231
|  | 1.532 | 94.2998 | 94.2487
|  | 1.533 | 94.2877 | 94.2358
|  | 1.534 | 94.2892 | 94.2418
|  | 1.535 | 94.2965 | 94.2596
|  | 1.536 | 94.2776 | 94.2326
|  | 1.537 | 94.2909 | 94.2401
|  | 1.538 | 94.2836 | 94.2607
|  | 1.539 | 94.2842 | 94.2257
|  | 1.54 | 94.3108 | 94.254
|  | 1.541 | 94.2585 | 94.2466
|  | 1.542 | 94.2936 | 94.2379
|  | 1.543 | 94.3148 | 94.239
|  | 1.544 | 94.3009 | 94.2481
|  | 1.545 | 94.2859 | 94.2421
|  | 1.546 | 94.2915 | 94.2453
|  | 1.547 | 94.3107 | 94.2467
|  | 1.548 | 94.3211 | 94.2459
|  | 1.549 | 94.2895 | 94.2084
|  | 1.55 | 94.3144 | 94.2533
|  | 1.551 | 94.2863 | 94.2436
|  | 1.552 | 94.2913 | 94.2358
|  | 1.553 | 94.282 | 94.2485
|  | 1.554 | 94.2855 | 94.2572
|  | 1.555 | 94.2941 | 94.2282
|  | 1.556 | 94.2858 | 94.24
|  | 1.557 | 94.3001 | 94.2502
|  | 1.558 | 94.2912 | 94.2495
|  | 1.559 | 94.2911 | 94.2445
|  | 1.56 | 94.2919 | 94.2454
|  | 1.561 | 94.2997 | 94.2458
|  | 1.562 | 94.2804 | 94.2738
|  | 1.563 | 94.3025 | 94.2202
|  | 1.564 | 94.2869 | 94.2401
|  | 1.565 | 94.2955 | 94.2571
|  | 1.566 | 94.29 | 94.2494
|  | 1.567 | 94.2798 | 94.2088
|  | 1.568 | 94.2962 | 94.2453
|  | 1.569 | 94.2787 | 94.2596
|  | 1.57 | 94.2834 | 94.2059
|  | 1.571 | 94.2984 | 94.226
|  | 1.572 | 94.2905 | 94.2368
|  | 1.573 | 94.2771 | 94.3038
|  | 1.574 | 94.3024 | 94.2051
|  | 1.575 | 94.2783 | 94.246
|  | 1.576 | 94.2969 | 94.2998
|  | 1.577 | 94.2544 | 94.2471
|  | 1.578 | 94.3197 | 94.2163
|  | 1.579 | 94.3266 | 94.2956
|  | 1.58 | 94.2911 | 94.2505
|  | 1.581 | 94.2843 | 94.2533
|  | 1.582 | 94.302 | 94.2702
|  | 1.583 | 94.2928 | 94.2401
|  | 1.584 | 94.295 | 94.2378
|  | 1.585 | 94.2849 | 94.2484
|  | 1.586 | 94.2935 | 94.2343
|  | 1.587 | 94.2917 | 94.2452
|  | 1.588 | 94.2795 | 94.241
|  | 1.589 | 94.2983 | 94.2461
|  | 1.59 | 94.289 | 94.2525
|  | 1.591 | 94.2924 | 94.2652
|  | 1.592 | 94.2919 | 94.2681
|  | 1.593 | 94.3001 | 94.2594
|  | 1.594 | 94.284 | 94.273
|  | 1.595 | 94.3042 | 94.2565
|  | 1.596 | 94.2736 | 94.2618
|  | 1.597 | 94.2919 | 94.2687
|  | 1.598 | 94.2892 | 94.2582
|  | 1.599 | 94.2839 | 94.2546
|  | 1.6 | 94.2866 | 94.2419