## Emission Spectrum
Lamp Emission Spectra
Power Density (mW/nm)
|  | Wavelength (nm) | OSL2 | OSL2IR
|  | 350 | 0.10547 | 0.13506
|  | 351 | 0.016444 | 0.039499
|  | 352 | 0.028075 | 0.047603
|  | 353 | 0.019718 | 0.054995
Product Raw Data |  | 354 | 0.019014 | 0.049309
High-Intensity Fiber-Coupled Illuminators with 91 cm (36") Long Fiber Bundles |  | 355 | 0.021151 | 0.063304
|  | 356 | 0.019592 | 0.060106
Item #s | OSL2, OSL2IR | 357 | 0.030335 | 0.065688
DISCLAIMER: The data presented here are typical. Slight variations in performance data will occur from lot to lot. Please contact Technical Support with any questions regarding the use or reliability of this data. |  | 358 | 0.019066 | 0.063604
|  | 359 | 0.022717 | 0.076656
|  | 360 | 0.016428 | 0.078724
|  | 361 | 0.029188 | 0.10368
|  | 362 | 0.043648 | 0.10884
|  | 363 | 0.036077 | 0.10174
This data may be used in publications. However, please cite Thorlabs as the source. |  | 364 | 0.036969 | 0.13862
|  | 365 | 0.040235 | 0.15046
|  | 366 | 0.038682 | 0.1522
Additional Information: |  | 367 | 0.047051 | 0.16717
The attenuation within the fiber bundles are accounted for. |  | 368 | 0.054682 | 0.17983
|  | 369 | 0.05727 | 0.20005
|  | 370 | 0.063909 | 0.20995
|  | 371 | 0.074434 | 0.22878
|  | 372 | 0.070285 | 0.23694
|  | 373 | 0.074472 | 0.24017
|  | 374 | 0.072261 | 0.2543
|  | 375 | 0.081798 | 0.25119
|  | 376 | 0.082335 | 0.27958
|  | 377 | 0.097745 | 0.28718
|  | 378 | 0.11536 | 0.30053
|  | 379 | 0.11653 | 0.30753
|  | 380 | 0.12625 | 0.30766
|  | 381 | 0.12186 | 0.32099
|  | 382 | 0.12967 | 0.33191
|  | 383 | 0.13193 | 0.34334
|  | 384 | 0.13392 | 0.37341
|  | 385 | 0.13745 | 0.36476
|  | 386 | 0.13733 | 0.36274
|  | 387 | 0.13777 | 0.36641
|  | 388 | 0.14995 | 0.38544
|  | 389 | 0.16559 | 0.39454
|  | 390 | 0.18111 | 0.40879
|  | 391 | 0.1834 | 0.41804
|  | 392 | 0.18913 | 0.43312
|  | 393 | 0.18459 | 0.42442
|  | 394 | 0.19186 | 0.43946
|  | 395 | 0.1928 | 0.45168
|  | 396 | 0.20155 | 0.46844
|  | 397 | 0.20593 | 0.47446
|  | 398 | 0.20161 | 0.4664
|  | 399 | 0.20297 | 0.46473
|  | 400 | 0.2124 | 0.47078
|  | 401 | 0.22024 | 0.4813
|  | 402 | 0.22779 | 0.48275
|  | 403 | 0.23041 | 0.49736
|  | 404 | 0.23569 | 0.50517
|  | 405 | 0.24133 | 0.51089
|  | 406 | 0.24348 | 0.53513
|  | 407 | 0.2499 | 0.54353
|  | 408 | 0.25138 | 0.53522
|  | 409 | 0.26212 | 0.55497
|  | 410 | 0.26665 | 0.56658
|  | 411 | 0.27287 | 0.57306
|  | 412 | 0.27538 | 0.58111
|  | 413 | 0.28773 | 0.60641
|  | 414 | 0.29217 | 0.59786
|  | 415 | 0.29461 | 0.62036
|  | 416 | 0.29875 | 0.60684
|  | 417 | 0.30446 | 0.62898
|  | 418 | 0.31198 | 0.64311
|  | 419 | 0.31727 | 0.6529
|  | 420 | 0.31714 | 0.66214
|  | 421 | 0.33352 | 0.67979
|  | 422 | 0.32908 | 0.67435
|  | 423 | 0.33538 | 0.69415
|  | 424 | 0.3421 | 0.69754
|  | 425 | 0.34397 | 0.70269
|  | 426 | 0.35669 | 0.73657
|  | 427 | 0.36517 | 0.74271
|  | 428 | 0.36548 | 0.73828
|  | 429 | 0.36641 | 0.75123
|  | 430 | 0.38168 | 0.79011
|  | 431 | 0.38071 | 0.77088
|  | 432 | 0.39243 | 0.79047
|  | 433 | 0.40021 | 0.80266
|  | 434 | 0.40408 | 0.80805
|  | 435 | 0.40816 | 0.82014
|  | 436 | 0.41875 | 0.83932
|  | 437 | 0.42371 | 0.84166
|  | 438 | 0.43405 | 0.85555
|  | 439 | 0.43622 | 0.86595
|  | 440 | 0.44069 | 0.8802
|  | 441 | 0.45363 | 0.89948
|  | 442 | 0.456 | 0.90109
|  | 443 | 0.46667 | 0.92025
|  | 444 | 0.47432 | 0.93228
|  | 445 | 0.46755 | 0.92129
|  | 446 | 0.48763 | 0.94174
|  | 447 | 0.48582 | 0.94571
|  | 448 | 0.49123 | 0.95911
|  | 449 | 0.50423 | 0.98934
|  | 450 | 0.51705 | 1.0099
|  | 451 | 0.51916 | 1.0089
|  | 452 | 0.52788 | 1.0257
|  | 453 | 0.52974 | 1.024
|  | 454 | 0.54056 | 1.0472
|  | 455 | 0.54389 | 1.0531
|  | 456 | 0.55134 | 1.0695
|  | 457 | 0.55838 | 1.0768
|  | 458 | 0.57272 | 1.1146
|  | 459 | 0.58285 | 1.1313
|  | 460 | 0.56983 | 1.0997
|  | 461 | 0.5965 | 1.1488
|  | 462 | 0.59715 | 1.1419
|  | 463 | 0.60782 | 1.1566
|  | 464 | 0.62055 | 1.1732
|  | 465 | 0.61435 | 1.1724
|  | 466 | 0.61682 | 1.1727
|  | 467 | 0.6307 | 1.1904
|  | 468 | 0.62143 | 1.1757
|  | 469 | 0.66442 | 1.2661
|  | 470 | 0.65371 | 1.2315
|  | 471 | 0.6733 | 1.2784
|  | 472 | 0.67021 | 1.2622
|  | 473 | 0.67823 | 1.2758
|  | 474 | 0.68097 | 1.2834
|  | 475 | 0.68925 | 1.2976
|  | 476 | 0.70027 | 1.3243
|  | 477 | 0.70969 | 1.3239
|  | 478 | 0.70867 | 1.3257
|  | 479 | 0.72582 | 1.3673
|  | 480 | 0.72573 | 1.3567
|  | 481 | 0.73881 | 1.3845
|  | 482 | 0.74497 | 1.3863
|  | 483 | 0.75836 | 1.4034
|  | 484 | 0.76586 | 1.4334
|  | 485 | 0.77089 | 1.4338
|  | 486 | 0.78368 | 1.4419
|  | 487 | 0.79688 | 1.4749
|  | 488 | 0.79733 | 1.4698
|  | 489 | 0.8051 | 1.4845
|  | 490 | 0.82001 | 1.5104
|  | 491 | 0.82395 | 1.5168
|  | 492 | 0.82927 | 1.5229
|  | 493 | 0.84235 | 1.5498
|  | 494 | 0.84765 | 1.5543
|  | 495 | 0.86316 | 1.5795
|  | 496 | 0.86713 | 1.5869
|  | 497 | 0.88177 | 1.6128
|  | 498 | 0.88807 | 1.6235
|  | 499 | 0.89865 | 1.6485
|  | 500 | 0.9033 | 1.6433
|  | 501 | 0.91477 | 1.6646
|  | 502 | 0.92264 | 1.6708
|  | 503 | 0.93319 | 1.693
|  | 504 | 0.93393 | 1.6909
|  | 505 | 0.94907 | 1.7241
|  | 506 | 0.96519 | 1.7393
|  | 507 | 0.97015 | 1.746
|  | 508 | 0.97331 | 1.7552
|  | 509 | 0.99644 | 1.7927
|  | 510 | 0.99042 | 1.7781
|  | 511 | 1.0051 | 1.8106
|  | 512 | 1.0111 | 1.8123
|  | 513 | 1.0284 | 1.841
|  | 514 | 1.0343 | 1.8462
|  | 515 | 1.0463 | 1.8676
|  | 516 | 1.0462 | 1.8628
|  | 517 | 1.059 | 1.8876
|  | 518 | 1.0693 | 1.9015
|  | 519 | 1.079 | 1.9224
|  | 520 | 1.0919 | 1.9313
|  | 521 | 1.0959 | 1.9439
|  | 522 | 1.1029 | 1.9573
|  | 523 | 1.1133 | 1.9731
|  | 524 | 1.1131 | 1.9754
|  | 525 | 1.1368 | 2.011
|  | 526 | 1.139 | 2.0141
|  | 527 | 1.1602 | 2.0425
|  | 528 | 1.1632 | 2.0498
|  | 529 | 1.1673 | 2.0591
|  | 530 | 1.1746 | 2.0688
|  | 531 | 1.1886 | 2.0787
|  | 532 | 1.1978 | 2.1002
|  | 533 | 1.1995 | 2.1067
|  | 534 | 1.2176 | 2.1237
|  | 535 | 1.229 | 2.1438
|  | 536 | 1.2336 | 2.155
|  | 537 | 1.2471 | 2.1732
|  | 538 | 1.2474 | 2.1731
|  | 539 | 1.2553 | 2.1818
|  | 540 | 1.2733 | 2.2079
|  | 541 | 1.2788 | 2.2203
|  | 542 | 1.2903 | 2.2292
|  | 543 | 1.2965 | 2.2427
|  | 544 | 1.3036 | 2.2571
|  | 545 | 1.3134 | 2.2711
|  | 546 | 1.3188 | 2.2855
|  | 547 | 1.3278 | 2.2955
|  | 548 | 1.3414 | 2.313
|  | 549 | 1.3489 | 2.3328
|  | 550 | 1.3531 | 2.3297
|  | 551 | 1.3707 | 2.3581
|  | 552 | 1.3679 | 2.351
|  | 553 | 1.3825 | 2.3839
|  | 554 | 1.4004 | 2.4049
|  | 555 | 1.3951 | 2.4028
|  | 556 | 1.404 | 2.4072
|  | 557 | 1.413 | 2.4306
|  | 558 | 1.4155 | 2.4234
|  | 559 | 1.4303 | 2.4518
|  | 560 | 1.4369 | 2.4534
|  | 561 | 1.4547 | 2.4824
|  | 562 | 1.4604 | 2.4931
|  | 563 | 1.4636 | 2.4919
|  | 564 | 1.4786 | 2.5095
|  | 565 | 1.4873 | 2.5305
|  | 566 | 1.5038 | 2.5427
|  | 567 | 1.5011 | 2.5322
|  | 568 | 1.5182 | 2.5633
|  | 569 | 1.5191 | 2.5616
|  | 570 | 1.5433 | 2.5848
|  | 571 | 1.5473 | 2.5997
|  | 572 | 1.5511 | 2.5964
|  | 573 | 1.5717 | 2.6278
|  | 574 | 1.5801 | 2.6343
|  | 575 | 1.5871 | 2.6369
|  | 576 | 1.6007 | 2.6581
|  | 577 | 1.6023 | 2.6515
|  | 578 | 1.6167 | 2.6671
|  | 579 | 1.6335 | 2.6975
|  | 580 | 1.6295 | 2.6781
|  | 581 | 1.6523 | 2.7151
|  | 582 | 1.6532 | 2.7156
|  | 583 | 1.6707 | 2.7401
|  | 584 | 1.6772 | 2.7453
|  | 585 | 1.6824 | 2.7538
|  | 586 | 1.6844 | 2.7559
|  | 587 | 1.7043 | 2.7761
|  | 588 | 1.7116 | 2.7912
|  | 589 | 1.7183 | 2.7985
|  | 590 | 1.7263 | 2.8065
|  | 591 | 1.7285 | 2.81
|  | 592 | 1.7495 | 2.8333
|  | 593 | 1.7512 | 2.8402
|  | 594 | 1.7562 | 2.8382
|  | 595 | 1.7683 | 2.8562
|  | 596 | 1.7965 | 2.8932
|  | 597 | 1.7813 | 2.8798
|  | 598 | 1.7946 | 2.8773
|  | 599 | 1.8043 | 2.8967
|  | 600 | 1.8163 | 2.9082
|  | 601 | 1.8234 | 2.9164
|  | 602 | 1.838 | 2.9385
|  | 603 | 1.833 | 2.9328
|  | 604 | 1.8409 | 2.9438
|  | 605 | 1.8539 | 2.9571
|  | 606 | 1.8591 | 2.9635
|  | 607 | 1.8662 | 2.9641
|  | 608 | 1.8821 | 2.9931
|  | 609 | 1.8773 | 2.9818
|  | 610 | 1.8943 | 3.0024
|  | 611 | 1.901 | 3.0083
|  | 612 | 1.9062 | 3.0175
|  | 613 | 1.9148 | 3.0243
|  | 614 | 1.9078 | 3.0148
|  | 615 | 1.9318 | 3.0467
|  | 616 | 1.9361 | 3.0413
|  | 617 | 1.9571 | 3.0734
|  | 618 | 1.9501 | 3.0663
|  | 619 | 1.9617 | 3.0858
|  | 620 | 1.974 | 3.0994
|  | 621 | 1.9704 | 3.0915
|  | 622 | 1.9836 | 3.1154
|  | 623 | 1.9922 | 3.1111
|  | 624 | 1.9963 | 3.1221
|  | 625 | 2.0007 | 3.1267
|  | 626 | 2.0191 | 3.1467
|  | 627 | 2.0264 | 3.1563
|  | 628 | 2.0236 | 3.1419
|  | 629 | 2.0372 | 3.1624
|  | 630 | 2.0443 | 3.179
|  | 631 | 2.0558 | 3.1896
|  | 632 | 2.061 | 3.1826
|  | 633 | 2.062 | 3.1969
|  | 634 | 2.08 | 3.2208
|  | 635 | 2.0774 | 3.2074
|  | 636 | 2.0871 | 3.221
|  | 637 | 2.0919 | 3.2204
|  | 638 | 2.1085 | 3.2494
|  | 639 | 2.0941 | 3.219
|  | 640 | 2.1274 | 3.2718
|  | 641 | 2.1186 | 3.2634
|  | 642 | 2.1338 | 3.2744
|  | 643 | 2.128 | 3.2769
|  | 644 | 2.157 | 3.3218
|  | 645 | 2.1589 | 3.3121
|  | 646 | 2.164 | 3.3067
|  | 647 | 2.1742 | 3.3207
|  | 648 | 2.1782 | 3.3245
|  | 649 | 2.1802 | 3.321
|  | 650 | 2.1896 | 3.3379
|  | 651 | 2.2001 | 3.3517
|  | 652 | 2.2 | 3.347
|  | 653 | 2.223 | 3.3767
|  | 654 | 2.2242 | 3.3741
|  | 655 | 2.2274 | 3.3825
|  | 656 | 2.2351 | 3.3899
|  | 657 | 2.2497 | 3.4042
|  | 658 | 2.2459 | 3.4024
|  | 659 | 2.2629 | 3.4256
|  | 660 | 2.2667 | 3.4281
|  | 661 | 2.2741 | 3.4256
|  | 662 | 2.2923 | 3.4525
|  | 663 | 2.2995 | 3.4588
|  | 664 | 2.2811 | 3.425
|  | 665 | 2.3124 | 3.4657
|  | 666 | 2.3114 | 3.4712
|  | 667 | 2.3196 | 3.4799
|  | 668 | 2.3303 | 3.4828
|  | 669 | 2.332 | 3.4867
|  | 670 | 2.3619 | 3.5237
|  | 671 | 2.3553 | 3.5178
|  | 672 | 2.3568 | 3.5037
|  | 673 | 2.361 | 3.5151
|  | 674 | 2.3833 | 3.5416
|  | 675 | 2.3842 | 3.5405
|  | 676 | 2.3957 | 3.559
|  | 677 | 2.4047 | 3.5651
|  | 678 | 2.4061 | 3.5703
|  | 679 | 2.4104 | 3.5778
|  | 680 | 2.4226 | 3.5832
|  | 681 | 2.4408 | 3.6123
|  | 682 | 2.4221 | 3.5921
|  | 683 | 2.4372 | 3.5979
|  | 684 | 2.4346 | 3.6072
|  | 685 | 2.4486 | 3.6181
|  | 686 | 2.4592 | 3.6084
|  | 687 | 2.4637 | 3.635
|  | 688 | 2.4643 | 3.6329
|  | 689 | 2.4778 | 3.6565
|  | 690 | 2.4803 | 3.6542
|  | 691 | 2.4835 | 3.6593
|  | 692 | 2.4916 | 3.678
|  | 693 | 2.4957 | 3.657
|  | 694 | 2.4846 | 3.6727
|  | 695 | 2.5065 | 3.6888
|  | 696 | 2.5094 | 3.7024
|  | 697 | 2.5015 | 3.6972
|  | 698 | 2.5112 | 3.6956
|  | 699 | 2.5347 | 3.7265
|  | 700 | 2.5191 | 3.7188
|  | 701 | 2.5235 | 3.7283
|  | 702 | 2.5307 | 3.7414
|  | 703 | 2.5404 | 3.7451
|  | 704 | 2.5394 | 3.7455
|  | 705 | 2.5437 | 3.7642
|  | 706 | 2.5534 | 3.7736
|  | 707 | 2.5492 | 3.7527
|  | 708 | 2.5607 | 3.7678
|  | 709 | 2.5475 | 3.7566
|  | 710 | 2.5733 | 3.7913
|  | 711 | 2.5758 | 3.7845
|  | 712 | 2.578 | 3.7641
|  | 713 | 2.599 | 3.8135
|  | 714 | 2.5931 | 3.8018
|  | 715 | 2.6074 | 3.8144
|  | 716 | 2.6119 | 3.8092
|  | 717 | 2.6288 | 3.8307
|  | 718 | 2.6352 | 3.8293
|  | 719 | 2.6148 | 3.8023
|  | 720 | 2.6462 | 3.8434
|  | 721 | 2.6588 | 3.8563
|  | 722 | 2.6558 | 3.859
|  | 723 | 2.6595 | 3.844
|  | 724 | 2.674 | 3.8746
|  | 725 | 2.6596 | 3.8433
|  | 726 | 2.6847 | 3.8768
|  | 727 | 2.6645 | 3.8328
|  | 728 | 2.6906 | 3.8923
|  | 729 | 2.6848 | 3.8805
|  | 730 | 2.6783 | 3.8575
|  | 731 | 2.6944 | 3.8976
|  | 732 | 2.6848 | 3.8783
|  | 733 | 2.697 | 3.9056
|  | 734 | 2.6891 | 3.8839
|  | 735 | 2.6876 | 3.897
|  | 736 | 2.6968 | 3.9101
|  | 737 | 2.6877 | 3.9006
|  | 738 | 2.697 | 3.9161
|  | 739 | 2.683 | 3.9056
|  | 740 | 2.6729 | 3.8938
|  | 741 | 2.6856 | 3.9238
|  | 742 | 2.6916 | 3.9284
|  | 743 | 2.7012 | 3.9426
|  | 744 | 2.6825 | 3.9364
|  | 745 | 2.6842 | 3.923
|  | 746 | 2.6913 | 3.9579
|  | 747 | 2.6859 | 3.9576
|  | 748 | 2.6549 | 3.9388
|  | 749 | 2.6893 | 3.9683
|  | 750 | 2.6703 | 3.9732
|  | 751 | 2.655 | 3.9608
|  | 752 | 2.6634 | 3.9701
|  | 753 | 2.6427 | 3.9618
|  | 754 | 2.6446 | 3.9944
|  | 755 | 2.6388 | 3.9876
|  | 756 | 2.6303 | 3.9821
|  | 757 | 2.6343 | 4.0043
|  | 758 | 2.6046 | 3.9794
|  | 759 | 2.6122 | 3.9865
|  | 760 | 2.6137 | 4.0066
|  | 761 | 2.5935 | 3.989
|  | 762 | 2.5876 | 3.9858
|  | 763 | 2.6019 | 4.0371
|  | 764 | 2.5725 | 3.9903
|  | 765 | 2.5753 | 4.0254
|  | 766 | 2.5805 | 4.038
|  | 767 | 2.5628 | 4.0117
|  | 768 | 2.5694 | 4.0195
|  | 769 | 2.5732 | 4.0362
|  | 770 | 2.567 | 4.0238
|  | 771 | 2.5689 | 4.0305
|  | 772 | 2.5452 | 4.0277
|  | 773 | 2.5684 | 4.0501
|  | 774 | 2.5837 | 4.073
|  | 775 | 2.5598 | 4.0427
|  | 776 | 2.559 | 4.0424
|  | 777 | 2.5739 | 4.0843
|  | 778 | 2.567 | 4.0607
|  | 779 | 2.5661 | 4.0459
|  | 780 | 2.5462 | 4.0459
|  | 781 | 2.5608 | 4.0564
|  | 782 | 2.5335 | 4.0377
|  | 783 | 2.5389 | 4.0655
|  | 784 | 2.535 | 4.0643
|  | 785 | 2.5389 | 4.0578
|  | 786 | 2.5353 | 4.0804
|  | 787 | 2.5199 | 4.0666
|  | 788 | 2.5048 | 4.0909
|  | 789 | 2.5015 | 4.0809
|  | 790 | 2.4769 | 4.0593
|  | 791 | 2.457 | 4.0873
|  | 792 | 2.4526 | 4.1138
|  | 793 | 2.4125 | 4.0631
|  | 794 | 2.3909 | 4.0535
|  | 795 | 2.3758 | 4.0989
|  | 796 | 2.358 | 4.0873
|  | 797 | 2.3191 | 4.0771
|  | 798 | 2.2915 | 4.0878
|  | 799 | 2.2805 | 4.1331
|  | 800 | 2.2372 | 4.0828
|  | 801 | 2.1938 | 4.0939
|  | 802 | 2.1867 | 4.1267
|  | 803 | 2.1364 | 4.1004
|  | 804 | 2.0809 | 4.0806
|  | 805 | 2.0574 | 4.1032
|  | 806 | 2.0314 | 4.1284
|  | 807 | 1.9715 | 4.0961
|  | 808 | 1.9506 | 4.123
|  | 809 | 1.9184 | 4.1418
|  | 810 | 1.8577 | 4.1265
|  | 811 | 1.827 | 4.1391
|  | 812 | 1.7943 | 4.1398
|  | 813 | 1.7499 | 4.1169
|  | 814 | 1.6937 | 4.1045
|  | 815 | 1.6708 | 4.1462
|  | 816 | 1.6322 | 4.1333
|  | 817 | 1.5804 | 4.1142
|  | 818 | 1.5545 | 4.1402
|  | 819 | 1.5335 | 4.1575
|  | 820 | 1.4997 | 4.1418
|  | 821 | 1.4679 | 4.1422
|  | 822 | 1.4531 | 4.1648
|  | 823 | 1.4308 | 4.148
|  | 824 | 1.4086 | 4.1349
|  | 825 | 1.3968 | 4.136
|  | 826 | 1.4098 | 4.165
|  | 827 | 1.4072 | 4.1565
|  | 828 | 1.401 | 4.1685
|  | 829 | 1.4175 | 4.1653
|  | 830 | 1.4341 | 4.1801
|  | 831 | 1.4374 | 4.157
|  | 832 | 1.4653 | 4.1501
|  | 833 | 1.4783 | 4.1742
|  | 834 | 1.4949 | 4.1455
|  | 835 | 1.5107 | 4.1183
|  | 836 | 1.514 | 4.1236
|  | 837 | 1.532 | 4.1558
|  | 838 | 1.5439 | 4.1784
|  | 839 | 1.5526 | 4.1512
|  | 840 | 1.5674 | 4.177
|  | 841 | 1.5711 | 4.1616
|  | 842 | 1.5743 | 4.1705
|  | 843 | 1.5771 | 4.1624
|  | 844 | 1.5685 | 4.1498
|  | 845 | 1.5627 | 4.1849
|  | 846 | 1.5755 | 4.1835
|  | 847 | 1.5591 | 4.16
|  | 848 | 1.5493 | 4.1572
|  | 849 | 1.5461 | 4.1811
|  | 850 | 1.5262 | 4.1918
|  | 851 | 1.5121 | 4.1641
|  | 852 | 1.4874 | 4.1823
|  | 853 | 1.4727 | 4.1858
|  | 854 | 1.4683 | 4.1839
|  | 855 | 1.4473 | 4.1983
|  | 856 | 1.4152 | 4.1882
|  | 857 | 1.4003 | 4.1611
|  | 858 | 1.3886 | 4.1646
|  | 859 | 1.353 | 4.1511
|  | 860 | 1.3211 | 4.1807
|  | 861 | 1.2936 | 4.1875
|  | 862 | 1.2846 | 4.1874
|  | 863 | 1.2631 | 4.21
|  | 864 | 1.2403 | 4.2001
|  | 865 | 1.1928 | 4.16
|  | 866 | 1.1961 | 4.2132
|  | 867 | 1.1787 | 4.1898
|  | 868 | 1.1526 | 4.1981
|  | 869 | 1.1336 | 4.1786
|  | 870 | 1.1142 | 4.2102
|  | 871 | 1.1029 | 4.2042
|  | 872 | 1.0966 | 4.2239
|  | 873 | 1.0807 | 4.1799
|  | 874 | 1.0527 | 4.173
|  | 875 | 1.0582 | 4.1692
|  | 876 | 1.0541 | 4.2183
|  | 877 | 1.0546 | 4.2349
|  | 878 | 1.0671 | 4.2317
|  | 879 | 1.0556 | 4.2228
|  | 880 | 1.0666 | 4.2342
|  | 881 | 1.0738 | 4.2019
|  | 882 | 1.0912 | 4.2087
|  | 883 | 1.09 | 4.1967
|  | 884 | 1.1029 | 4.1799
|  | 885 | 1.1146 | 4.2152
|  | 886 | 1.1231 | 4.193
|  | 887 | 1.1654 | 4.2488
|  | 888 | 1.1689 | 4.2458
|  | 889 | 1.1824 | 4.2368
|  | 890 | 1.1832 | 4.1947
|  | 891 | 1.2117 | 4.2456
|  | 892 | 1.2239 | 4.2117
|  | 893 | 1.2467 | 4.2197
|  | 894 | 1.2599 | 4.233
|  | 895 | 1.2853 | 4.2447
|  | 896 | 1.2837 | 4.2249
|  | 897 | 1.3076 | 4.2236
|  | 898 | 1.3063 | 4.2459
|  | 899 | 1.3152 | 4.2758
|  | 900 | 1.3303 | 4.2533
|  | 901 | 1.3319 | 4.2533
|  | 902 | 1.3291 | 4.2704
|  | 903 | 1.3424 | 4.2693
|  | 904 | 1.3463 | 4.2614
|  | 905 | 1.3566 | 4.2852
|  | 906 | 1.3673 | 4.3088
|  | 907 | 1.346 | 4.2911
|  | 908 | 1.3614 | 4.2533
|  | 909 | 1.3337 | 4.273
|  | 910 | 1.353 | 4.2992
|  | 911 | 1.341 | 4.2661
|  | 912 | 1.3356 | 4.2874
|  | 913 | 1.3404 | 4.299
|  | 914 | 1.3172 | 4.2856
|  | 915 | 1.3197 | 4.2821
|  | 916 | 1.2998 | 4.2545
|  | 917 | 1.302 | 4.2667
|  | 918 | 1.2873 | 4.3123
|  | 919 | 1.2856 | 4.2635
|  | 920 | 1.249 | 4.3125
|  | 921 | 1.2654 | 4.3089
|  | 922 | 1.2465 | 4.3163
|  | 923 | 1.2264 | 4.3244
|  | 924 | 1.2101 | 4.2861
|  | 925 | 1.2047 | 4.3208
|  | 926 | 1.1973 | 4.3185
|  | 927 | 1.1666 | 4.2963
|  | 928 | 1.1788 | 4.2826
|  | 929 | 1.1581 | 4.296
|  | 930 | 1.1529 | 4.3439
|  | 931 | 1.1574 | 4.3967
|  | 932 | 1.1254 | 4.3324
|  | 933 | 1.1054 | 4.3163
|  | 934 | 1.1358 | 4.2939
|  | 935 | 1.1055 | 4.301
|  | 936 | 1.1072 | 4.2753
|  | 937 | 1.1061 | 4.3191
|  | 938 | 1.095 | 4.328
|  | 939 | 1.1114 | 4.3337
|  | 940 | 1.0994 | 4.3504
|  | 941 | 1.0715 | 4.3098
|  | 942 | 1.0892 | 4.3411
|  | 943 | 1.0883 | 4.3573
|  | 944 | 1.1004 | 4.3132
|  | 945 | 1.0954 | 4.2843
|  | 946 | 1.0915 | 4.3638
|  | 947 | 1.1178 | 4.346
|  | 948 | 1.0949 | 4.3001
|  | 949 | 1.1089 | 4.3233
|  | 950 | 1.1248 | 4.2995
|  | 951 | 1.1287 | 4.3884
|  | 952 | 1.1181 | 4.3332
|  | 953 | 1.1412 | 4.3269
|  | 954 | 1.1674 | 4.2941
|  | 955 | 1.1835 | 4.319
|  | 956 | 1.2161 | 4.2898
|  | 957 | 1.2069 | 4.4085
|  | 958 | 1.2327 | 4.3521
|  | 959 | 1.2213 | 4.3905
|  | 960 | 1.2319 | 4.3286
|  | 961 | 1.2526 | 4.3711
|  | 962 | 1.2584 | 4.3679
|  | 963 | 1.2536 | 4.3948
|  | 964 | 1.2827 | 4.3796
|  | 965 | 1.2726 | 4.2599
|  | 966 | 1.2716 | 4.3528
|  | 967 | 1.2681 | 4.3121
|  | 968 | 1.3028 | 4.3289
|  | 969 | 1.2499 | 4.1909
|  | 970 | 1.3507 | 4.4315
|  | 971 | 1.2821 | 4.3459
|  | 972 | 1.3618 | 4.3329
|  | 973 | 1.3484 | 4.3618
|  | 974 | 1.3449 | 4.3806
|  | 975 | 1.342 | 4.2711
|  | 976 | 1.3332 | 4.2947
|  | 977 | 1.3601 | 4.4138
|  | 978 | 1.3668 | 4.218
|  | 979 | 1.3296 | 4.4659
|  | 980 | 1.2982 | 4.3327
|  | 981 | 1.337 | 4.3979
|  | 982 | 1.3295 | 4.3959
|  | 983 | 1.3018 | 4.3593
|  | 984 | 1.2919 | 4.351
|  | 985 | 1.2943 | 4.3657
|  | 986 | 1.2974 | 4.3876
|  | 987 | 1.2972 | 4.4086
|  | 988 | 1.2945 | 4.425
|  | 989 | 1.2902 | 4.4356
|  | 990 | 1.2851 | 4.4431
|  | 991 | 1.2796 | 4.4509
|  | 992 | 1.2744 | 4.4608
|  | 993 | 1.2699 | 4.4739
|  | 994 | 1.266 | 4.4899
|  | 995 | 1.2619 | 4.5055
|  | 996 | 1.2564 | 4.5173
|  | 997 | 1.2486 | 4.5213
|  | 998 | 1.2373 | 4.5136
|  | 999 | 1.2231 | 4.4958
|  | 1000 | 1.2086 | 4.4757
|  | 1001 | 1.1957 | 4.4602
|  | 1002 | 1.1849 | 4.4512
|  | 1003 | 1.1759 | 4.4491
|  | 1004 | 1.168 | 4.4512
|  | 1005 | 1.16 | 4.4526
|  | 1006 | 1.151 | 4.4499
|  | 1007 | 1.1416 | 4.4445
|  | 1008 | 1.1325 | 4.4388
|  | 1009 | 1.1249 | 4.4367
|  | 1010 | 1.12 | 4.4435
|  | 1011 | 1.1179 | 4.4595
|  | 1012 | 1.1164 | 4.4759
|  | 1013 | 1.1129 | 4.4838
|  | 1014 | 1.1078 | 4.4836
|  | 1015 | 1.1023 | 4.48
|  | 1016 | 1.0971 | 4.4753
|  | 1017 | 1.0918 | 4.4679
|  | 1018 | 1.0859 | 4.4566
|  | 1019 | 1.08 | 4.4435
|  | 1020 | 1.0751 | 4.432
|  | 1021 | 1.071 | 4.4209
|  | 1022 | 1.0662 | 4.4042
|  | 1023 | 1.0599 | 4.3785
|  | 1024 | 1.0548 | 4.3549
|  | 1025 | 1.054 | 4.3466
|  | 1026 | 1.0572 | 4.3531
|  | 1027 | 1.0615 | 4.3617
|  | 1028 | 1.0646 | 4.3631
|  | 1029 | 1.0667 | 4.3588
|  | 1030 | 1.0689 | 4.3523
|  | 1031 | 1.0716 | 4.3452
|  | 1032 | 1.0747 | 4.3383
|  | 1033 | 1.0784 | 4.3324
|  | 1034 | 1.0828 | 4.328
|  | 1035 | 1.0879 | 4.3253
|  | 1036 | 1.0925 | 4.3196
|  | 1037 | 1.0949 | 4.3043
|  | 1038 | 1.0947 | 4.2776
|  | 1039 | 1.0932 | 4.2453
|  | 1040 | 1.0918 | 4.2131
|  | 1041 | 1.0909 | 4.1825
|  | 1042 | 1.0905 | 4.1534
|  | 1043 | 1.0905 | 4.1264
|  | 1044 | 1.0912 | 4.1021
|  | 1045 | 1.0929 | 4.0814
|  | 1046 | 1.0952 | 4.064
|  | 1047 | 1.0981 | 4.0493
|  | 1048 | 1.1016 | 4.0374
|  | 1049 | 1.1059 | 4.0288
|  | 1050 | 1.111 | 4.0237
|  | 1051 | 1.1168 | 4.0217
|  | 1052 | 1.1229 | 4.0221
|  | 1053 | 1.1288 | 4.0229
|  | 1054 | 1.1336 | 4.0212
|  | 1055 | 1.1373 | 4.0164
|  | 1056 | 1.1409 | 4.0123
|  | 1057 | 1.1452 | 4.012
|  | 1058 | 1.1491 | 4.0111
|  | 1059 | 1.1502 | 4.0019
|  | 1060 | 1.1485 | 3.9843
|  | 1061 | 1.1472 | 3.9694
|  | 1062 | 1.1488 | 3.966
|  | 1063 | 1.1511 | 3.9669
|  | 1064 | 1.151 | 3.9602
|  | 1065 | 1.1481 | 3.9455
|  | 1066 | 1.1457 | 3.9341
|  | 1067 | 1.1462 | 3.9338
|  | 1068 | 1.1474 | 3.9375
|  | 1069 | 1.1466 | 3.9356
|  | 1070 | 1.1442 | 3.9297
|  | 1071 | 1.1432 | 3.9299
|  | 1072 | 1.1447 | 3.9399
|  | 1073 | 1.145 | 3.9475
|  | 1074 | 1.1407 | 3.9399
|  | 1075 | 1.1338 | 3.9246
|  | 1076 | 1.1296 | 3.92
|  | 1077 | 1.13 | 3.932
|  | 1078 | 1.13 | 3.9438
|  | 1079 | 1.1252 | 3.9397
|  | 1080 | 1.1174 | 3.9266
|  | 1081 | 1.1111 | 3.9198
|  | 1082 | 1.1077 | 3.9245
|  | 1083 | 1.1046 | 3.9314
|  | 1084 | 1.0997 | 3.933
|  | 1085 | 1.094 | 3.9324
|  | 1086 | 1.089 | 3.9354
|  | 1087 | 1.0846 | 3.9409
|  | 1088 | 1.0785 | 3.9417
|  | 1089 | 1.0699 | 3.9342
|  | 1090 | 1.0612 | 3.9274
|  | 1091 | 1.0554 | 3.9319
|  | 1092 | 1.0519 | 3.9452
|  | 1093 | 1.0477 | 3.9563
|  | 1094 | 1.0411 | 3.9589
|  | 1095 | 1.0332 | 3.9573
|  | 1096 | 1.0255 | 3.9565
|  | 1097 | 1.0181 | 3.9568
|  | 1098 | 1.0105 | 3.9562
|  | 1099 | 1.0029 | 3.9547
|  | 1100 | 0.9958 | 3.9557
|  | 1101 | 0.98975 | 3.961
|  | 1102 | 0.98309 | 3.964
|  | 1103 | 0.97358 | 3.955
|  | 1104 | 0.96127 | 3.9341
|  | 1105 | 0.94876 | 3.9118
|  | 1106 | 0.93805 | 3.8962
|  | 1107 | 0.92839 | 3.8839
|  | 1108 | 0.91848 | 3.8697
|  | 1109 | 0.90835 | 3.8536
|  | 1110 | 0.89912 | 3.8405
|  | 1111 | 0.89128 | 3.8324
|  | 1112 | 0.88367 | 3.8241
|  | 1113 | 0.87508 | 3.81
|  | 1114 | 0.86626 | 3.7933
|  | 1115 | 0.85905 | 3.7818
|  | 1116 | 0.85422 | 3.779
|  | 1117 | 0.8506 | 3.7802
|  | 1118 | 0.84697 | 3.7804
|  | 1119 | 0.84322 | 3.7789
|  | 1120 | 0.83966 | 3.7768
|  | 1121 | 0.8364 | 3.7742
|  | 1122 | 0.83329 | 3.7706
|  | 1123 | 0.83027 | 3.7657
|  | 1124 | 0.82761 | 3.7607
|  | 1125 | 0.82568 | 3.7572
|  | 1126 | 0.82489 | 3.7569
|  | 1127 | 0.82564 | 3.7617
|  | 1128 | 0.82803 | 3.772
|  | 1129 | 0.83115 | 3.7838
|  | 1130 | 0.83401 | 3.7925
|  | 1131 | 0.83643 | 3.7973
|  | 1132 | 0.83873 | 3.7999
|  | 1133 | 0.84126 | 3.8019
|  | 1134 | 0.84434 | 3.8046
|  | 1135 | 0.8482 | 3.8092
|  | 1136 | 0.85243 | 3.8139
|  | 1137 | 0.85636 | 3.8159
|  | 1138 | 0.85984 | 3.8146
|  | 1139 | 0.86356 | 3.8126
|  | 1140 | 0.86801 | 3.8119
|  | 1141 | 0.8726 | 3.8101
|  | 1142 | 0.87641 | 3.8036
|  | 1143 | 0.87959 | 3.7933
|  | 1144 | 0.88332 | 3.7843
|  | 1145 | 0.88826 | 3.7796
|  | 1146 | 0.89323 | 3.7743
|  | 1147 | 0.89684 | 3.7626
|  | 1148 | 0.89972 | 3.7471
|  | 1149 | 0.90385 | 3.7362
|  | 1150 | 0.91006 | 3.7333
|  | 1151 | 0.91648 | 3.7311
|  | 1152 | 0.9212 | 3.7218
|  | 1153 | 0.92464 | 3.7074
|  | 1154 | 0.92839 | 3.6944
|  | 1155 | 0.93326 | 3.6862
|  | 1156 | 0.93883 | 3.6808
|  | 1157 | 0.94472 | 3.6767
|  | 1158 | 0.95128 | 3.6754
|  | 1159 | 0.95902 | 3.6792
|  | 1160 | 0.96753 | 3.6866
|  | 1161 | 0.97535 | 3.6917
|  | 1162 | 0.98144 | 3.6902
|  | 1163 | 0.98645 | 3.685
|  | 1164 | 0.99133 | 3.6799
|  | 1165 | 0.99631 | 3.676
|  | 1166 | 1.0011 | 3.6717
|  | 1167 | 1.0054 | 3.6665
|  | 1168 | 1.0098 | 3.6617
|  | 1169 | 1.0145 | 3.6585
|  | 1170 | 1.0189 | 3.655
|  | 1171 | 1.022 | 3.6476
|  | 1172 | 1.0236 | 3.6358
|  | 1173 | 1.0251 | 3.6245
|  | 1174 | 1.0276 | 3.6179
|  | 1175 | 1.0306 | 3.6139
|  | 1176 | 1.0329 | 3.6084
|  | 1177 | 1.0344 | 3.6007
|  | 1178 | 1.0356 | 3.5932
|  | 1179 | 1.0372 | 3.5876
|  | 1180 | 1.0385 | 3.582
|  | 1181 | 1.0387 | 3.5736
|  | 1182 | 1.0375 | 3.5615
|  | 1183 | 1.0353 | 3.5462
|  | 1184 | 1.032 | 3.5284
|  | 1185 | 1.0283 | 3.5094
|  | 1186 | 1.0243 | 3.4905
|  | 1187 | 1.0204 | 3.4725
|  | 1188 | 1.0165 | 3.4556
|  | 1189 | 1.0127 | 3.4396
|  | 1190 | 1.0085 | 3.4232
|  | 1191 | 1.0035 | 3.4054
|  | 1192 | 0.99806 | 3.3868
|  | 1193 | 0.99238 | 3.3684
|  | 1194 | 0.98709 | 3.352
|  | 1195 | 0.98298 | 3.3404
|  | 1196 | 0.98045 | 3.3348
|  | 1197 | 0.97825 | 3.331
|  | 1198 | 0.97489 | 3.3241
|  | 1199 | 0.97039 | 3.3142
|  | 1200 | 0.96593 | 3.3051
|  | 1201 | 0.96238 | 3.2997
|  | 1202 | 0.95971 | 3.2979
|  | 1203 | 0.95773 | 3.2993
|  | 1204 | 0.95594 | 3.302
|  | 1205 | 0.95373 | 3.3035
|  | 1206 | 0.95083 | 3.303
|  | 1207 | 0.94764 | 3.3019
|  | 1208 | 0.94456 | 3.3018
|  | 1209 | 0.94188 | 3.3037
|  | 1210 | 0.93987 | 3.3085
|  | 1211 | 0.93835 | 3.3155
|  | 1212 | 0.93672 | 3.3229
|  | 1213 | 0.93452 | 3.3291
|  | 1214 | 0.93183 | 3.3342
|  | 1215 | 0.92889 | 3.3389
|  | 1216 | 0.92585 | 3.3437
|  | 1217 | 0.92283 | 3.3492
|  | 1218 | 0.91993 | 3.3559
|  | 1219 | 0.91715 | 3.3637
|  | 1220 | 0.91445 | 3.3723
|  | 1221 | 0.91145 | 3.3802
|  | 1222 | 0.90755 | 3.3855
|  | 1223 | 0.90269 | 3.3878
|  | 1224 | 0.89758 | 3.3893
|  | 1225 | 0.89275 | 3.3917
|  | 1226 | 0.88758 | 3.3925
|  | 1227 | 0.8811 | 3.3885
|  | 1228 | 0.87319 | 3.3791
|  | 1229 | 0.86466 | 3.3673
|  | 1230 | 0.85615 | 3.3553
|  | 1231 | 0.8476 | 3.3429
|  | 1232 | 0.83879 | 3.3296
|  | 1233 | 0.82969 | 3.315
|  | 1234 | 0.82038 | 3.2989
|  | 1235 | 0.81084 | 3.2811
|  | 1236 | 0.80092 | 3.2613
|  | 1237 | 0.79056 | 3.2395
|  | 1238 | 0.78056 | 3.2191
|  | 1239 | 0.77211 | 3.2047
|  | 1240 | 0.76533 | 3.1966
|  | 1241 | 0.75884 | 3.189
|  | 1242 | 0.75141 | 3.1768
|  | 1243 | 0.74333 | 3.1614
|  | 1244 | 0.73529 | 3.1457
|  | 1245 | 0.72781 | 3.1321
|  | 1246 | 0.72122 | 3.1219
|  | 1247 | 0.71567 | 3.1158
|  | 1248 | 0.71082 | 3.1121
|  | 1249 | 0.70622 | 3.109
|  | 1250 | 0.70162 | 3.1053
|  | 1251 | 0.69688 | 3.1007
|  | 1252 | 0.69217 | 3.0958
|  | 1253 | 0.68826 | 3.0939
|  | 1254 | 0.68584 | 3.0979
|  | 1255 | 0.68453 | 3.106
|  | 1256 | 0.6835 | 3.1147
|  | 1257 | 0.68241 | 3.1226
|  | 1258 | 0.68151 | 3.1307
|  | 1259 | 0.68105 | 3.1399
|  | 1260 | 0.68087 | 3.1494
|  | 1261 | 0.6807 | 3.1581
|  | 1262 | 0.68032 | 3.165
|  | 1263 | 0.67955 | 3.169
|  | 1264 | 0.67831 | 3.1697
|  | 1265 | 0.67676 | 3.1679
|  | 1266 | 0.67508 | 3.1646
|  | 1267 | 0.67336 | 3.1601
|  | 1268 | 0.67162 | 3.1543
|  | 1269 | 0.66977 | 3.1469
|  | 1270 | 0.66757 | 3.1372
|  | 1271 | 0.66488 | 3.1246
|  | 1272 | 0.66237 | 3.1124
|  | 1273 | 0.66097 | 3.1044
|  | 1274 | 0.66083 | 3.1013
|  | 1275 | 0.66124 | 3.0999
|  | 1276 | 0.66162 | 3.0974
|  | 1277 | 0.66227 | 3.0953
|  | 1278 | 0.66363 | 3.0956
|  | 1279 | 0.66543 | 3.0973
|  | 1280 | 0.66692 | 3.097
|  | 1281 | 0.66778 | 3.0935
|  | 1282 | 0.66884 | 3.0902
|  | 1283 | 0.67089 | 3.0905
|  | 1284 | 0.6733 | 3.0917
|  | 1285 | 0.67476 | 3.0883
|  | 1286 | 0.67502 | 3.0791
|  | 1287 | 0.67546 | 3.0702
|  | 1288 | 0.67723 | 3.0666
|  | 1289 | 0.67972 | 3.0657
|  | 1290 | 0.68179 | 3.0626
|  | 1291 | 0.68334 | 3.057
|  | 1292 | 0.6853 | 3.0528
|  | 1293 | 0.68825 | 3.0526
|  | 1294 | 0.69169 | 3.0539
|  | 1295 | 0.69496 | 3.0541
|  | 1296 | 0.69824 | 3.0537
|  | 1297 | 0.70227 | 3.0558
|  | 1298 | 0.70716 | 3.061
|  | 1299 | 0.71175 | 3.0646
|  | 1300 | 0.71499 | 3.0627
|  | 1301 | 0.71743 | 3.0575
|  | 1302 | 0.72025 | 3.0537
|  | 1303 | 0.72363 | 3.0523
|  | 1304 | 0.7265 | 3.0489
|  | 1305 | 0.72806 | 3.0405
|  | 1306 | 0.72911 | 3.03
|  | 1307 | 0.73074 | 3.0216
|  | 1308 | 0.73289 | 3.0151
|  | 1309 | 0.73454 | 3.007
|  | 1310 | 0.7352 | 2.9953
|  | 1311 | 0.73571 | 2.9833
|  | 1312 | 0.73701 | 2.9743
|  | 1313 | 0.7386 | 2.9664
|  | 1314 | 0.73929 | 2.9553
|  | 1315 | 0.73887 | 2.9403
|  | 1316 | 0.73873 | 2.9269
|  | 1317 | 0.74006 | 2.9194
|  | 1318 | 0.74222 | 2.9155
|  | 1319 | 0.744 | 2.9106
|  | 1320 | 0.745 | 2.9031
|  | 1321 | 0.74566 | 2.8944
|  | 1322 | 0.74633 | 2.886
|  | 1323 | 0.74699 | 2.8779
|  | 1324 | 0.74755 | 2.87
|  | 1325 | 0.74792 | 2.8619
|  | 1326 | 0.74802 | 2.8534
|  | 1327 | 0.74791 | 2.8445
|  | 1328 | 0.74784 | 2.8361
|  | 1329 | 0.74802 | 2.829
|  | 1330 | 0.74826 | 2.8223
|  | 1331 | 0.74818 | 2.8143
|  | 1332 | 0.74764 | 2.8046
|  | 1333 | 0.74689 | 2.7945
|  | 1334 | 0.74608 | 2.7849
|  | 1335 | 0.74501 | 2.7749
|  | 1336 | 0.74343 | 2.7637
|  | 1337 | 0.74176 | 2.7527
|  | 1338 | 0.74095 | 2.745
|  | 1339 | 0.74146 | 2.7423
|  | 1340 | 0.74246 | 2.7415
|  | 1341 | 0.74305 | 2.7394
|  | 1342 | 0.74303 | 2.7354
|  | 1343 | 0.74256 | 2.7301
|  | 1344 | 0.74187 | 2.7245
|  | 1345 | 0.74128 | 2.7198
|  | 1346 | 0.74104 | 2.7168
|  | 1347 | 0.7411 | 2.7151
|  | 1348 | 0.74132 | 2.714
|  | 1349 | 0.74142 | 2.7124
|  | 1350 | 0.74104 | 2.7093
|  | 1351 | 0.73999 | 2.7042
|  | 1352 | 0.73864 | 2.6986
|  | 1353 | 0.73741 | 2.6939
|  | 1354 | 0.73597 | 2.689
|  | 1355 | 0.73361 | 2.6809
|  | 1356 | 0.73025 | 2.6692
|  | 1357 | 0.727 | 2.6582
|  | 1358 | 0.72493 | 2.6519
|  | 1359 | 0.7238 | 2.6494
|  | 1360 | 0.7229 | 2.6482
|  | 1361 | 0.72203 | 2.6477
|  | 1362 | 0.72157 | 2.649
|  | 1363 | 0.72168 | 2.6525
|  | 1364 | 0.72154 | 2.6553
|  | 1365 | 0.72019 | 2.6541
|  | 1366 | 0.71803 | 2.6503
|  | 1367 | 0.71637 | 2.6488
|  | 1368 | 0.71583 | 2.6517
|  | 1369 | 0.71548 | 2.6554
|  | 1370 | 0.71423 | 2.6559
|  | 1371 | 0.71156 | 2.6511
|  | 1372 | 0.70721 | 2.6401
|  | 1373 | 0.70121 | 2.6229
|  | 1374 | 0.69401 | 2.6014
|  | 1375 | 0.68613 | 2.5773
|  | 1376 | 0.67823 | 2.553
|  | 1377 | 0.67099 | 2.5309
|  | 1378 | 0.66447 | 2.5113
|  | 1379 | 0.6582 | 2.4928
|  | 1380 | 0.65178 | 2.4741
|  | 1381 | 0.64504 | 2.4544
|  | 1382 | 0.63791 | 2.4333
|  | 1383 | 0.63094 | 2.4129
|  | 1384 | 0.62497 | 2.3965
|  | 1385 | 0.6203 | 2.3851
|  | 1386 | 0.6163 | 2.3762
|  | 1387 | 0.61229 | 2.3673
|  | 1388 | 0.60772 | 2.3559
|  | 1389 | 0.6021 | 2.3399
|  | 1390 | 0.59568 | 2.3204
|  | 1391 | 0.58938 | 2.3013
|  | 1392 | 0.58376 | 2.2848
|  | 1393 | 0.57809 | 2.268
|  | 1394 | 0.57155 | 2.2473
|  | 1395 | 0.5645 | 2.2242
|  | 1396 | 0.558 | 2.2032
|  | 1397 | 0.55251 | 2.1863
|  | 1398 | 0.54739 | 2.1708
|  | 1399 | 0.54206 | 2.1543
|  | 1400 | 0.5368 | 2.1379
|  | 1401 | 0.53217 | 2.1243
|  | 1402 | 0.52807 | 2.113
|  | 1403 | 0.52367 | 2.1004
|  | 1404 | 0.51856 | 2.0846
|  | 1405 | 0.51374 | 2.0698
|  | 1406 | 0.51041 | 2.061
|  | 1407 | 0.50812 | 2.0563
|  | 1408 | 0.50537 | 2.0495
|  | 1409 | 0.5014 | 2.0375
|  | 1410 | 0.49698 | 2.0236
|  | 1411 | 0.49299 | 2.0118
|  | 1412 | 0.48959 | 2.0025
|  | 1413 | 0.4867 | 1.9952
|  | 1414 | 0.48427 | 1.9897
|  | 1415 | 0.4823 | 1.9858
|  | 1416 | 0.48071 | 1.9832
|  | 1417 | 0.47901 | 1.98
|  | 1418 | 0.47671 | 1.9742
|  | 1419 | 0.47414 | 1.9671
|  | 1420 | 0.47223 | 1.9625
|  | 1421 | 0.47136 | 1.9621
|  | 1422 | 0.47069 | 1.9621
|  | 1423 | 0.46934 | 1.9591
|  | 1424 | 0.46759 | 1.9542
|  | 1425 | 0.46621 | 1.9505
|  | 1426 | 0.46548 | 1.9493
|  | 1427 | 0.46498 | 1.949
|  | 1428 | 0.46441 | 1.9485
|  | 1429 | 0.46409 | 1.9491
|  | 1430 | 0.46449 | 1.9525
|  | 1431 | 0.46537 | 1.9576
|  | 1432 | 0.46591 | 1.9612
|  | 1433 | 0.46575 | 1.9617
|  | 1434 | 0.46566 | 1.9624
|  | 1435 | 0.46643 | 1.9666
|  | 1436 | 0.46791 | 1.9736
|  | 1437 | 0.46946 | 1.9808
|  | 1438 | 0.47069 | 1.9863
|  | 1439 | 0.47159 | 1.9903
|  | 1440 | 0.47217 | 1.9927
|  | 1441 | 0.47238 | 1.9935
|  | 1442 | 0.47219 | 1.9927
|  | 1443 | 0.47189 | 1.9916
|  | 1444 | 0.47209 | 1.9926
|  | 1445 | 0.47309 | 1.9968
|  | 1446 | 0.4744 | 2.002
|  | 1447 | 0.47547 | 2.0058
|  | 1448 | 0.47629 | 2.0081
|  | 1449 | 0.47713 | 2.0107
|  | 1450 | 0.47806 | 2.0137
|  | 1451 | 0.4788 | 2.0157
|  | 1452 | 0.47917 | 2.0158
|  | 1453 | 0.47956 | 2.0156
|  | 1454 | 0.48048 | 2.0174
|  | 1455 | 0.48174 | 2.0206
|  | 1456 | 0.48253 | 2.0214
|  | 1457 | 0.48243 | 2.0181
|  | 1458 | 0.48209 | 2.0136
|  | 1459 | 0.48228 | 2.0111
|  | 1460 | 0.48266 | 2.0094
|  | 1461 | 0.48236 | 2.0045
|  | 1462 | 0.48119 | 1.9956
|  | 1463 | 0.48009 | 1.9867
|  | 1464 | 0.47986 | 1.9813
|  | 1465 | 0.47996 | 1.9771
|  | 1466 | 0.47946 | 1.9701
|  | 1467 | 0.47836 | 1.9602
|  | 1468 | 0.47747 | 1.951
|  | 1469 | 0.47729 | 1.9445
|  | 1470 | 0.47731 | 1.9385
|  | 1471 | 0.47689 | 1.9305
|  | 1472 | 0.47635 | 1.9217
|  | 1473 | 0.47647 | 1.9154
|  | 1474 | 0.47748 | 1.9129
|  | 1475 | 0.47868 | 1.9112
|  | 1476 | 0.47942 | 1.9078
|  | 1477 | 0.47987 | 1.9035
|  | 1478 | 0.48048 | 1.8998
|  | 1479 | 0.48127 | 1.8968
|  | 1480 | 0.48182 | 1.8931
|  | 1481 | 0.48195 | 1.8878
|  | 1482 | 0.48211 | 1.8831
|  | 1483 | 0.48276 | 1.8807
|  | 1484 | 0.48357 | 1.8793
|  | 1485 | 0.48372 | 1.8755
|  | 1486 | 0.483 | 1.8682
|  | 1487 | 0.48221 | 1.8605
|  | 1488 | 0.48206 | 1.8551
|  | 1489 | 0.48234 | 1.851
|  | 1490 | 0.48256 | 1.8466
|  | 1491 | 0.48264 | 1.8415
|  | 1492 | 0.48291 | 1.837
|  | 1493 | 0.48355 | 1.8338
|  | 1494 | 0.4842 | 1.8305
|  | 1495 | 0.48448 | 1.8256
|  | 1496 | 0.48454 | 1.8198
|  | 1497 | 0.48485 | 1.8149
|  | 1498 | 0.48562 | 1.8118
|  | 1499 | 0.48672 | 1.8101
|  | 1500 | 0.48798 | 1.8089
|  | 1501 | 0.48937 | 1.8082
|  | 1502 | 0.4909 | 1.8081
|  | 1503 | 0.49263 | 1.8089
|  | 1504 | 0.49471 | 1.8111
|  | 1505 | 0.49715 | 1.8147
|  | 1506 | 0.49967 | 1.8185
|  | 1507 | 0.50193 | 1.8217
|  | 1508 | 0.50391 | 1.8241
|  | 1509 | 0.50575 | 1.8263
|  | 1510 | 0.50747 | 1.8284
|  | 1511 | 0.50894 | 1.8299
|  | 1512 | 0.51003 | 1.8303
|  | 1513 | 0.51082 | 1.8299
|  | 1514 | 0.51145 | 1.8294
|  | 1515 | 0.51184 | 1.8286
|  | 1516 | 0.51173 | 1.8265
|  | 1517 | 0.51101 | 1.8225
|  | 1518 | 0.51008 | 1.8181
|  | 1519 | 0.50936 | 1.8147
|  | 1520 | 0.50888 | 1.8122
|  | 1521 | 0.5084 | 1.8097
|  | 1522 | 0.50774 | 1.8066
|  | 1523 | 0.50681 | 1.8029
|  | 1524 | 0.50555 | 1.7984
|  | 1525 | 0.50398 | 1.7932
|  | 1526 | 0.50213 | 1.7872
|  | 1527 | 0.49997 | 1.7805
|  | 1528 | 0.49739 | 1.7728
|  | 1529 | 0.49427 | 1.764
|  | 1530 | 0.49053 | 1.7538
|  | 1531 | 0.48609 | 1.742
|  | 1532 | 0.48116 | 1.7293
|  | 1533 | 0.47603 | 1.7168
|  | 1534 | 0.47086 | 1.7047
|  | 1535 | 0.4655 | 1.6925
|  | 1536 | 0.45984 | 1.6793
|  | 1537 | 0.45401 | 1.6657
|  | 1538 | 0.44822 | 1.6521
|  | 1539 | 0.44267 | 1.639
|  | 1540 | 0.43755 | 1.6271
|  | 1541 | 0.43298 | 1.6165
|  | 1542 | 0.42891 | 1.607
|  | 1543 | 0.42527 | 1.5984
|  | 1544 | 0.422 | 1.5904
|  | 1545 | 0.41907 | 1.583
|  | 1546 | 0.4164 | 1.576
|  | 1547 | 0.41387 | 1.5692
|  | 1548 | 0.41143 | 1.5627
|  | 1549 | 0.40942 | 1.5576
|  | 1550 | 0.4082 | 1.5554
|  | 1551 | 0.40747 | 1.5549
|  | 1552 | 0.40637 | 1.5531
|  | 1553 | 0.40443 | 1.5483
|  | 1554 | 0.40209 | 1.5422
|  | 1555 | 0.3999 | 1.537
|  | 1556 | 0.39798 | 1.5331
|  | 1557 | 0.3963 | 1.5302
|  | 1558 | 0.39482 | 1.528
|  | 1559 | 0.39358 | 1.5264
|  | 1560 | 0.39251 | 1.5251
|  | 1561 | 0.39111 | 1.5224
|  | 1562 | 0.38882 | 1.5164
|  | 1563 | 0.38593 | 1.5082
|  | 1564 | 0.38336 | 1.5015
|  | 1565 | 0.3816 | 1.4978
|  | 1566 | 0.3802 | 1.4955
|  | 1567 | 0.37866 | 1.4924
|  | 1568 | 0.37689 | 1.4883
|  | 1569 | 0.37499 | 1.4835
|  | 1570 | 0.37291 | 1.4781
|  | 1571 | 0.37048 | 1.4715
|  | 1572 | 0.36764 | 1.4636
|  | 1573 | 0.36486 | 1.4562
|  | 1574 | 0.36264 | 1.4512
|  | 1575 | 0.36079 | 1.4477
|  | 1576 | 0.35861 | 1.4428
|  | 1577 | 0.35576 | 1.4351
|  | 1578 | 0.35264 | 1.4263
|  | 1579 | 0.34968 | 1.4183
|  | 1580 | 0.34692 | 1.4112
|  | 1581 | 0.34428 | 1.4047
|  | 1582 | 0.34175 | 1.3988
|  | 1583 | 0.33943 | 1.3939
|  | 1584 | 0.33731 | 1.3897
|  | 1585 | 0.335 | 1.3848
|  | 1586 | 0.33212 | 1.3775
|  | 1587 | 0.32896 | 1.3691
|  | 1588 | 0.32623 | 1.3623
|  | 1589 | 0.32417 | 1.3583
|  | 1590 | 0.32227 | 1.3549
|  | 1591 | 0.32005 | 1.3502
|  | 1592 | 0.31753 | 1.3443
|  | 1593 | 0.31496 | 1.3382
|  | 1594 | 0.31239 | 1.3322
|  | 1595 | 0.30976 | 1.3259
|  | 1596 | 0.30707 | 1.3191
|  | 1597 | 0.30465 | 1.3133
|  | 1598 | 0.30278 | 1.3095
|  | 1599 | 0.30119 | 1.3067
|  | 1600 | 0.2993 | 1.3028
|  | 1601 | 0.29694 | 1.2971
|  | 1602 | 0.29456 | 1.2911
|  | 1603 | 0.29252 | 1.2864
|  | 1604 | 0.29069 | 1.2823
|  | 1605 | 0.28878 | 1.2777
|  | 1606 | 0.2867 | 1.2723
|  | 1607 | 0.28456 | 1.2666
|  | 1608 | 0.28241 | 1.2609
|  | 1609 | 0.28011 | 1.2545
|  | 1610 | 0.27755 | 1.247
|  | 1611 | 0.27492 | 1.2391
|  | 1612 | 0.27253 | 1.232
|  | 1613 | 0.27036 | 1.2258
|  | 1614 | 0.268 | 1.2185
|  | 1615 | 0.26514 | 1.209
|  | 1616 | 0.26212 | 1.199
|  | 1617 | 0.25939 | 1.1905
|  | 1618 | 0.2569 | 1.1831
|  | 1619 | 0.2542 | 1.1748
|  | 1620 | 0.25116 | 1.1646
|  | 1621 | 0.24826 | 1.1551
|  | 1622 | 0.24595 | 1.1484
|  | 1623 | 0.24395 | 1.1431
|  | 1624 | 0.24176 | 1.1368
|  | 1625 | 0.23942 | 1.1295
|  | 1626 | 0.23755 | 1.1243
|  | 1627 | 0.2365 | 1.1226
|  | 1628 | 0.23555 | 1.1212
|  | 1629 | 0.23386 | 1.116
|  | 1630 | 0.23168 | 1.1083
|  | 1631 | 0.22996 | 1.1027
|  | 1632 | 0.22897 | 1.1003
|  | 1633 | 0.22791 | 1.0975
|  | 1634 | 0.22607 | 1.0909
|  | 1635 | 0.22387 | 1.0826
|  | 1636 | 0.22206 | 1.0763
|  | 1637 | 0.22069 | 1.072
|  | 1638 | 0.21915 | 1.067
|  | 1639 | 0.2171 | 1.0595
|  | 1640 | 0.21504 | 1.052
|  | 1641 | 0.21355 | 1.0472
|  | 1642 | 0.21252 | 1.0444
|  | 1643 | 0.2115 | 1.0416
|  | 1644 | 0.21038 | 1.0383
|  | 1645 | 0.20948 | 1.0358
|  | 1646 | 0.20898 | 1.0351
|  | 1647 | 0.20841 | 1.034
|  | 1648 | 0.20716 | 1.0296
|  | 1649 | 0.20538 | 1.0227
|  | 1650 | 0.20382 | 1.0167
|  | 1651 | 0.20284 | 1.0133
|  | 1652 | 0.20195 | 1.0101
|  | 1653 | 0.20065 | 1.0048
|  | 1654 | 0.19901 | 0.9976
|  | 1655 | 0.19736 | 0.99025
|  | 1656 | 0.19578 | 0.98316
|  | 1657 | 0.19412 | 0.97554
|  | 1658 | 0.19233 | 0.96705
|  | 1659 | 0.19073 | 0.95923
|  | 1660 | 0.18966 | 0.95376
|  | 1661 | 0.18889 | 0.94961
|  | 1662 | 0.18787 | 0.9441
|  | 1663 | 0.18634 | 0.93615
|  | 1664 | 0.18467 | 0.92741
|  | 1665 | 0.18316 | 0.91947
|  | 1666 | 0.18177 | 0.91206
|  | 1667 | 0.18033 | 0.90435
|  | 1668 | 0.17876 | 0.89604
|  | 1669 | 0.17711 | 0.88739
|  | 1670 | 0.17541 | 0.87857
|  | 1671 | 0.17365 | 0.8695
|  | 1672 | 0.17184 | 0.86017
|  | 1673 | 0.17012 | 0.85119
|  | 1674 | 0.16867 | 0.84354
|  | 1675 | 0.16752 | 0.83719
|  | 1676 | 0.16642 | 0.83083
|  | 1677 | 0.16519 | 0.82349
|  | 1678 | 0.164 | 0.81615
|  | 1679 | 0.16308 | 0.81013
|  | 1680 | 0.16239 | 0.80526
|  | 1681 | 0.1617 | 0.80028
|  | 1682 | 0.16087 | 0.79444
|  | 1683 | 0.16 | 0.78819
|  | 1684 | 0.15916 | 0.78198
|  | 1685 | 0.15828 | 0.77545
|  | 1686 | 0.15721 | 0.76795
|  | 1687 | 0.15603 | 0.75989
|  | 1688 | 0.15502 | 0.75282
|  | 1689 | 0.15431 | 0.74759
|  | 1690 | 0.15367 | 0.74276
|  | 1691 | 0.15279 | 0.73664
|  | 1692 | 0.15178 | 0.72968
|  | 1693 | 0.15096 | 0.72357
|  | 1694 | 0.15045 | 0.71888
|  | 1695 | 0.14999 | 0.71451
|  | 1696 | 0.14942 | 0.70952
|  | 1697 | 0.14889 | 0.7047
|  | 1698 | 0.14868 | 0.70119
|  | 1699 | 0.1487 | 0.69864
|  | 1700 | 0.14857 | 0.69535
|  | 1701 | 0.14813 | 0.6905
|  | 1702 | 0.14763 | 0.68533
|  | 1703 | 0.14735 | 0.68111
|  | 1704 | 0.1472 | 0.67748
|  | 1705 | 0.14693 | 0.67336
|  | 1706 | 0.14649 | 0.66855
|  | 1707 | 0.14609 | 0.66392
|  | 1708 | 0.14584 | 0.66002
|  | 1709 | 0.14555 | 0.65604
|  | 1710 | 0.14499 | 0.65098
|  | 1711 | 0.14424 | 0.64524
|  | 1712 | 0.1436 | 0.64005
|  | 1713 | 0.14317 | 0.63583
|  | 1714 | 0.14269 | 0.63149
|  | 1715 | 0.14197 | 0.62611
|  | 1716 | 0.14114 | 0.62027
|  | 1717 | 0.14045 | 0.61501
|  | 1718 | 0.13992 | 0.61046
|  | 1719 | 0.13938 | 0.60595
|  | 1720 | 0.13871 | 0.60109
|  | 1721 | 0.13804 | 0.59632
|  | 1722 | 0.13748 | 0.59208
|  | 1723 | 0.13694 | 0.58797
|  | 1724 | 0.13623 | 0.58322
|  | 1725 | 0.13536 | 0.57782
|  | 1726 | 0.13455 | 0.57272
|  | 1727 | 0.13395 | 0.56862
|  | 1728 | 0.13338 | 0.56476
|  | 1729 | 0.13262 | 0.56019
|  | 1730 | 0.1317 | 0.55504
|  | 1731 | 0.13088 | 0.55026
|  | 1732 | 0.13026 | 0.54618
|  | 1733 | 0.12966 | 0.54207
|  | 1734 | 0.12891 | 0.5373
|  | 1735 | 0.12816 | 0.5325
|  | 1736 | 0.12765 | 0.52865
|  | 1737 | 0.12733 | 0.52557
|  | 1738 | 0.12689 | 0.52197
|  | 1739 | 0.12617 | 0.51715
|  | 1740 | 0.12543 | 0.51211
|  | 1741 | 0.12492 | 0.50798
|  | 1742 | 0.12454 | 0.50432
|  | 1743 | 0.12399 | 0.49995
|  | 1744 | 0.1232 | 0.4947
|  | 1745 | 0.12247 | 0.48968
|  | 1746 | 0.12198 | 0.48572
|  | 1747 | 0.12152 | 0.48193
|  | 1748 | 0.1208 | 0.47716
|  | 1749 | 0.1199 | 0.47165
|  | 1750 | 0.11915 | 0.46662
|  | 1751 | 0.11867 | 0.4626
|  | 1752 | 0.11824 | 0.45875
|  | 1753 | 0.11763 | 0.45432
|  | 1754 | 0.11699 | 0.44984
|  | 1755 | 0.11658 | 0.44629
|  | 1756 | 0.11636 | 0.44349
|  | 1757 | 0.11601 | 0.44016
|  | 1758 | 0.11535 | 0.43561
|  | 1759 | 0.11467 | 0.43093
|  | 1760 | 0.11425 | 0.42728
|  | 1761 | 0.11401 | 0.42434
|  | 1762 | 0.11365 | 0.42107
|  | 1763 | 0.11308 | 0.41709
|  | 1764 | 0.11247 | 0.41294
|  | 1765 | 0.11194 | 0.40904
|  | 1766 | 0.11139 | 0.4051
|  | 1767 | 0.11069 | 0.40069
|  | 1768 | 0.10991 | 0.39611
|  | 1769 | 0.10929 | 0.39215
|  | 1770 | 0.10889 | 0.38905
|  | 1771 | 0.10847 | 0.38593
|  | 1772 | 0.10779 | 0.38203
|  | 1773 | 0.10698 | 0.3778
|  | 1774 | 0.10627 | 0.37404
|  | 1775 | 0.10569 | 0.37087
|  | 1776 | 0.10508 | 0.3677
|  | 1777 | 0.10433 | 0.36416
|  | 1778 | 0.10356 | 0.36058
|  | 1779 | 0.10288 | 0.35728
|  | 1780 | 0.1022 | 0.35396
|  | 1781 | 0.10132 | 0.35004
|  | 1782 | 0.10029 | 0.34562
|  | 1783 | 0.099403 | 0.34172
|  | 1784 | 0.098847 | 0.33895
|  | 1785 | 0.098341 | 0.33637
|  | 1786 | 0.097529 | 0.33276
|  | 1787 | 0.096488 | 0.32839
|  | 1788 | 0.09558 | 0.32451
|  | 1789 | 0.094952 | 0.3216
|  | 1790 | 0.094366 | 0.31885
|  | 1791 | 0.09361 | 0.31553
|  | 1792 | 0.092788 | 0.31202
|  | 1793 | 0.092096 | 0.30898
|  | 1794 | 0.091517 | 0.30637
|  | 1795 | 0.090844 | 0.30346
|  | 1796 | 0.089998 | 0.29998
|  | 1797 | 0.089217 | 0.29671
|  | 1798 | 0.088735 | 0.29445
|  | 1799 | 0.088431 | 0.29279
|  | 1800 | 0.088032 | 0.29082
|  | 1801 | 0.087473 | 0.28836
|  | 1802 | 0.086942 | 0.28607
|  | 1803 | 0.086565 | 0.28439
|  | 1804 | 0.086215 | 0.28286
|  | 1805 | 0.08573 | 0.28091
|  | 1806 | 0.085127 | 0.27863
|  | 1807 | 0.084529 | 0.2765
|  | 1808 | 0.083949 | 0.27458
|  | 1809 | 0.083227 | 0.27231
|  | 1810 | 0.082242 | 0.26927
|  | 1811 | 0.08112 | 0.26589
|  | 1812 | 0.080044 | 0.26278
|  | 1813 | 0.078975 | 0.25979
|  | 1814 | 0.077693 | 0.25612
|  | 1815 | 0.076137 | 0.25156
|  | 1816 | 0.074602 | 0.24716
|  | 1817 | 0.073363 | 0.24392
|  | 1818 | 0.072265 | 0.24123
|  | 1819 | 0.070999 | 0.23789
|  | 1820 | 0.069564 | 0.23387
|  | 1821 | 0.068285 | 0.23034
|  | 1822 | 0.067345 | 0.22796
|  | 1823 | 0.066474 | 0.22576
|  | 1824 | 0.065368 | 0.22264
|  | 1825 | 0.064164 | 0.21911
|  | 1826 | 0.063222 | 0.21646
|  | 1827 | 0.062587 | 0.21484
|  | 1828 | 0.06186 | 0.21283
|  | 1829 | 0.060755 | 0.2094
|  | 1830 | 0.059553 | 0.20556
|  | 1831 | 0.058642 | 0.20272
|  | 1832 | 0.057978 | 0.20075
|  | 1833 | 0.057225 | 0.19843
|  | 1834 | 0.056254 | 0.1953
|  | 1835 | 0.055335 | 0.19233
|  | 1836 | 0.054713 | 0.1904
|  | 1837 | 0.054271 | 0.1891
|  | 1838 | 0.053779 | 0.18767
|  | 1839 | 0.053186 | 0.18589
|  | 1840 | 0.052595 | 0.18404
|  | 1841 | 0.052069 | 0.18232
|  | 1842 | 0.051552 | 0.18063
|  | 1843 | 0.050986 | 0.17885
|  | 1844 | 0.05042 | 0.17715
|  | 1845 | 0.049946 | 0.17581
|  | 1846 | 0.049542 | 0.17472
|  | 1847 | 0.049051 | 0.17333
|  | 1848 | 0.048374 | 0.17128
|  | 1849 | 0.047615 | 0.16892
|  | 1850 | 0.046907 | 0.16672
|  | 1851 | 0.046278 | 0.16481
|  | 1852 | 0.045691 | 0.16308
|  | 1853 | 0.045135 | 0.16151
|  | 1854 | 0.044637 | 0.16019
|  | 1855 | 0.044205 | 0.15911
|  | 1856 | 0.043771 | 0.15798
|  | 1857 | 0.043254 | 0.15649
|  | 1858 | 0.042699 | 0.1548
|  | 1859 | 0.042243 | 0.15349
|  | 1860 | 0.041915 | 0.15266
|  | 1861 | 0.041532 | 0.15161
|  | 1862 | 0.040933 | 0.14967
|  | 1863 | 0.040235 | 0.14733
|  | 1864 | 0.039642 | 0.14537
|  | 1865 | 0.039158 | 0.14382
|  | 1866 | 0.0386 | 0.14195
|  | 1867 | 0.037879 | 0.1394
|  | 1868 | 0.037163 | 0.13686
|  | 1869 | 0.036631 | 0.13505
|  | 1870 | 0.036223 | 0.13373
|  | 1871 | 0.03578 | 0.13225
|  | 1872 | 0.035287 | 0.13055
|  | 1873 | 0.034909 | 0.1293
|  | 1874 | 0.034747 | 0.12888
|  | 1875 | 0.034649 | 0.12873
|  | 1876 | 0.034432 | 0.12813
|  | 1877 | 0.034119 | 0.12716
|  | 1878 | 0.033854 | 0.12636
|  | 1879 | 0.033669 | 0.12585
|  | 1880 | 0.033432 | 0.12513
|  | 1881 | 0.033036 | 0.12381
|  | 1882 | 0.032557 | 0.12217
|  | 1883 | 0.032108 | 0.12064
|  | 1884 | 0.031691 | 0.11924
|  | 1885 | 0.031226 | 0.11767
|  | 1886 | 0.030696 | 0.11585
|  | 1887 | 0.03022 | 0.11423
|  | 1888 | 0.0299 | 0.11316
|  | 1889 | 0.029675 | 0.11244
|  | 1890 | 0.029431 | 0.11163
|  | 1891 | 0.029142 | 0.11062
|  | 1892 | 0.028855 | 0.10959
|  | 1893 | 0.028606 | 0.10867
|  | 1894 | 0.028388 | 0.10785
|  | 1895 | 0.028187 | 0.1071
|  | 1896 | 0.028001 | 0.10641
|  | 1897 | 0.027834 | 0.10575
|  | 1898 | 0.027665 | 0.10503
|  | 1899 | 0.027442 | 0.10407
|  | 1900 | 0.027148 | 0.10281
|  | 1901 | 0.026868 | 0.10158
|  | 1902 | 0.026697 | 0.10075
|  | 1903 | 0.026627 | 0.10025
|  | 1904 | 0.026592 | 0.099787
|  | 1905 | 0.026563 | 0.099217
|  | 1906 | 0.02657 | 0.098629
|  | 1907 | 0.02664 | 0.098121
|  | 1908 | 0.026787 | 0.097752
|  | 1909 | 0.027019 | 0.097571
|  | 1910 | 0.027351 | 0.097634
|  | 1911 | 0.0278 | 0.097998
|  | 1912 | 0.028362 | 0.098602
|  | 1913 | 0.028982 | 0.09918
|  | 1914 | 0.029618 | 0.099529
|  | 1915 | 0.030302 | 0.099868
|  | 1916 | 0.031081 | 0.10053
|  | 1917 | 0.031918 | 0.10146
|  | 1918 | 0.032701 | 0.1023
|  | 1919 | 0.033344 | 0.10278
|  | 1920 | 0.033821 | 0.10291
|  | 1921 | 0.03412 | 0.10269
|  | 1922 | 0.034262 | 0.10222
|  | 1923 | 0.034279 | 0.10158
|  | 1924 | 0.034184 | 0.10081
|  | 1925 | 0.033966 | 0.09992
|  | 1926 | 0.033614 | 0.098888
|  | 1927 | 0.033115 | 0.097602
|  | 1928 | 0.032466 | 0.095973
|  | 1929 | 0.031735 | 0.094174
|  | 1930 | 0.031025 | 0.0925
|  | 1931 | 0.030396 | 0.09109
|  | 1932 | 0.029854 | 0.089895
|  | 1933 | 0.029387 | 0.088833
|  | 1934 | 0.028943 | 0.087769
|  | 1935 | 0.028461 | 0.086566
|  | 1936 | 0.027926 | 0.085209
|  | 1937 | 0.027343 | 0.083751
|  | 1938 | 0.026726 | 0.082251
|  | 1939 | 0.026093 | 0.080769
|  | 1940 | 0.025452 | 0.079338
|  | 1941 | 0.024771 | 0.077866
|  | 1942 | 0.024012 | 0.076242
|  | 1943 | 0.02318 | 0.074469
|  | 1944 | 0.022314 | 0.072635
|  | 1945 | 0.021444 | 0.07081
|  | 1946 | 0.020587 | 0.069029
|  | 1947 | 0.019755 | 0.067314
|  | 1948 | 0.018958 | 0.065656
|  | 1949 | 0.018204 | 0.064035
|  | 1950 | 0.017499 | 0.062467
|  | 1951 | 0.016849 | 0.06099
|  | 1952 | 0.016263 | 0.059632
|  | 1953 | 0.015744 | 0.058393
|  | 1954 | 0.015297 | 0.057263
|  | 1955 | 0.014897 | 0.056199
|  | 1956 | 0.014515 | 0.055147
|  | 1957 | 0.014148 | 0.05411
|  | 1958 | 0.013819 | 0.053145
|  | 1959 | 0.013543 | 0.052288
|  | 1960 | 0.013305 | 0.051517
|  | 1961 | 0.013085 | 0.050805
|  | 1962 | 0.012886 | 0.050156
|  | 1963 | 0.012717 | 0.049592
|  | 1964 | 0.012569 | 0.049076
|  | 1965 | 0.01241 | 0.048503
|  | 1966 | 0.012225 | 0.047818
|  | 1967 | 0.012046 | 0.047138
|  | 1968 | 0.011911 | 0.0466
|  | 1969 | 0.011811 | 0.046167
|  | 1970 | 0.011712 | 0.045712
|  | 1971 | 0.011601 | 0.045189
|  | 1972 | 0.011494 | 0.04467
|  | 1973 | 0.011406 | 0.044208
|  | 1974 | 0.011326 | 0.043754
|  | 1975 | 0.011238 | 0.043239
|  | 1976 | 0.011154 | 0.042695
|  | 1977 | 0.0111 | 0.042215
|  | 1978 | 0.011089 | 0.041839
|  | 1979 | 0.011114 | 0.041513
|  | 1980 | 0.011172 | 0.041197
|  | 1981 | 0.01128 | 0.040948
|  | 1982 | 0.011461 | 0.040847
|  | 1983 | 0.011714 | 0.040892
|  | 1984 | 0.01202 | 0.041016
|  | 1985 | 0.012373 | 0.041195
|  | 1986 | 0.012788 | 0.041492
|  | 1987 | 0.013285 | 0.041972
|  | 1988 | 0.013875 | 0.042667
|  | 1989 | 0.014566 | 0.043591
|  | 1990 | 0.015336 | 0.044676
|  | 1991 | 0.016137 | 0.045779
|  | 1992 | 0.016895 | 0.046744
|  | 1993 | 0.017486 | 0.047393
|  | 1994 | 0.0178 | 0.047576
|  | 1995 | 0.017849 | 0.047349
|  | 1996 | 0.017694 | 0.046844
|  | 1997 | 0.017373 | 0.046111
|  | 1998 | 0.016899 | 0.045121
|  | 1999 | 0.016283 | 0.043857
|  | 2000 | 0.015532 | 0.042346
|  | 2001 | 0.014652 | 0.040631
|  | 2002 | 0.013669 | 0.038777
|  | 2003 | 0.012612 | 0.036862
|  | 2004 | 0.011557 | 0.035013
|  | 2005 | 0.010629 | 0.033413
|  | 2006 | 0.0099161 | 0.032181
|  | 2007 | 0.0093879 | 0.031235
|  | 2008 | 0.0089918 | 0.030464
|  | 2009 | 0.0086947 | 0.029822
|  | 2010 | 0.0084729 | 0.029305
|  | 2011 | 0.0083045 | 0.028886
|  | 2012 | 0.0081692 | 0.028514
|  | 2013 | 0.0080508 | 0.028149
|  | 2014 | 0.0079479 | 0.027792
|  | 2015 | 0.0078617 | 0.027453
|  | 2016 | 0.0077906 | 0.027141
|  | 2017 | 0.0077307 | 0.026858
|  | 2018 | 0.0076793 | 0.026605
|  | 2019 | 0.0076356 | 0.026372
|  | 2020 | 0.0075976 | 0.026147
|  | 2021 | 0.0075591 | 0.025904
|  | 2022 | 0.0075137 | 0.02562
|  | 2023 | 0.0074676 | 0.025323
|  | 2024 | 0.0074354 | 0.025076
|  | 2025 | 0.0074214 | 0.024897
|  | 2026 | 0.0074121 | 0.024724
|  | 2027 | 0.0073974 | 0.024509
|  | 2028 | 0.0073912 | 0.024292
|  | 2029 | 0.0074134 | 0.024135
|  | 2030 | 0.0074637 | 0.024036
|  | 2031 | 0.0075269 | 0.023942
|  | 2032 | 0.0076008 | 0.023846
|  | 2033 | 0.0077094 | 0.02382
|  | 2034 | 0.0078726 | 0.023926
|  | 2035 | 0.0080702 | 0.024098
|  | 2036 | 0.0082709 | 0.024235
|  | 2037 | 0.0084732 | 0.024346
|  | 2038 | 0.0087019 | 0.024527
|  | 2039 | 0.0089646 | 0.024822
|  | 2040 | 0.0092306 | 0.025138
|  | 2041 | 0.0094696 | 0.025386
|  | 2042 | 0.0096856 | 0.025587
|  | 2043 | 0.0098939 | 0.0258
|  | 2044 | 0.010077 | 0.026
|  | 2045 | 0.010185 | 0.026073
|  | 2046 | 0.010191 | 0.02596
|  | 2047 | 0.010122 | 0.02573
|  | 2048 | 0.010009 | 0.02546
|  | 2049 | 0.0098461 | 0.025122
|  | 2050 | 0.0096158 | 0.024653
|  | 2051 | 0.0093263 | 0.024066
|  | 2052 | 0.0090154 | 0.023459
|  | 2053 | 0.008709 | 0.022894
|  | 2054 | 0.0083961 | 0.022326
|  | 2055 | 0.0080644 | 0.021707
|  | 2056 | 0.0077381 | 0.021089
|  | 2057 | 0.0074579 | 0.020573
|  | 2058 | 0.007235 | 0.020175
|  | 2059 | 0.0070462 | 0.019817
|  | 2060 | 0.0068758 | 0.019448
|  | 2061 | 0.0067355 | 0.019119
|  | 2062 | 0.0066396 | 0.018889
|  | 2063 | 0.0065748 | 0.018728
|  | 2064 | 0.0065144 | 0.01856
|  | 2065 | 0.0064516 | 0.018369
|  | 2066 | 0.0064055 | 0.018214
|  | 2067 | 0.0063873 | 0.01813
|  | 2068 | 0.0063762 | 0.018057
|  | 2069 | 0.0063479 | 0.01792
|  | 2070 | 0.0063099 | 0.017747
|  | 2071 | 0.0062876 | 0.017621
|  | 2072 | 0.0062869 | 0.017563
|  | 2073 | 0.0062866 | 0.017505
|  | 2074 | 0.0062719 | 0.017399
|  | 2075 | 0.0062593 | 0.017296
|  | 2076 | 0.0062697 | 0.017257
|  | 2077 | 0.0062927 | 0.017253
|  | 2078 | 0.0062992 | 0.017199
|  | 2079 | 0.0062841 | 0.017079
|  | 2080 | 0.006279 | 0.016979
|  | 2081 | 0.0063085 | 0.016965
|  | 2082 | 0.0063564 | 0.016989
|  | 2083 | 0.0063987 | 0.016977
|  | 2084 | 0.0064391 | 0.016938
|  | 2085 | 0.0064999 | 0.016932
|  | 2086 | 0.0065883 | 0.016974
|  | 2087 | 0.0066867 | 0.017006
|  | 2088 | 0.0067852 | 0.016989
|  | 2089 | 0.0069179 | 0.017011
|  | 2090 | 0.0071277 | 0.017181
|  | 2091 | 0.0074119 | 0.017484
|  | 2092 | 0.0077359 | 0.017813
|  | 2093 | 0.0080931 | 0.018139
|  | 2094 | 0.008528 | 0.018578
|  | 2095 | 0.0090792 | 0.019234
|  | 2096 | 0.0097352 | 0.020078
|  | 2097 | 0.010471 | 0.02105
|  | 2098 | 0.011294 | 0.022172
|  | 2099 | 0.01223 | 0.023523
|  | 2100 | 0.013276 | 0.025103

## Long-Term Stability
Long-Term Stability
Normalized Intensity
|  | Time (Hours) | OSL2 | OSL2IR
|  | 0 | 0.99913 | 0.9827
|  | 0.025 | 0.99931 | 0.9827
|  | 0.05 | 0.99951 | 0.9827
|  | 0.075 | 0.99951 | 0.9823
Product Raw Data |  | 0.1 | 0.99949 | 0.9823
High-Intensity Fiber-Coupled Illuminators with 91 cm (36") Long Fiber Bundles |  | 0.125 | 0.9995 | 0.9823
|  | 0.15 | 0.99952 | 0.9823
Item #s | OSL2, OSL2IR | 0.175 | 0.99954 | 0.9823
DISCLAIMER: The data presented here are typical. Slight variations in performance data will occur from lot to lot. Please contact Technical Support with any questions regarding the use or reliability of this data. |  | 0.2 | 0.99954 | 0.9827
|  | 0.225 | 0.99957 | 0.9823
|  | 0.25 | 0.99954 | 0.9823
|  | 0.275 | 0.99957 | 0.9823
|  | 0.3 | 0.99959 | 0.9823
|  | 0.325 | 0.99969 | 0.9827
This data may be used in publications. However, please cite Thorlabs as the source. |  | 0.35 | 0.99971 | 0.9827
|  | 0.375 | 0.99974 | 0.9827
|  | 0.4 | 0.99981 | 0.9827
Additional Information: |  | 0.425 | 0.99988 | 0.9831
|  | 0.45 | 0.99988 | 0.9827
|  | 0.475 | 0.99993 | 0.9827
|  | 0.5 | 0.99996 | 0.9827
|  | 0.525 | 0.99996 | 0.9827
|  | 0.55 | 0.99998 | 0.9827
|  | 0.575 | 1 | 0.9831
|  | 0.6 | 0.99998 | 0.9831
|  | 0.625 | 0.99993 | 0.9827
|  | 0.65 | 0.99993 | 0.9827
|  | 0.675 | 0.99991 | 0.9827
|  | 0.7 | 0.99986 | 0.9831
|  | 0.725 | 0.99986 | 0.9831
|  | 0.75 | 0.99988 | 0.9831
|  | 0.775 | 0.99988 | 0.9831
|  | 0.8 | 0.99991 | 0.9831
|  | 0.825 | 0.99986 | 0.9831
|  | 0.85 | 0.99986 | 0.9831
|  | 0.875 | 0.99986 | 0.9831
|  | 0.9 | 0.99993 | 0.9831
|  | 0.925 | 0.99993 | 0.9835
|  | 0.95 | 0.99993 | 0.9831
|  | 0.975 | 0.99996 | 0.9835
|  | 1 | 0.99998 | 0.9835
|  | 1.025 | 0.99996 | 0.9831
|  | 1.05 | 0.99993 | 0.9831
|  | 1.075 | 0.99993 | 0.9831
|  | 1.1 | 0.99996 | 0.9831
|  | 1.125 | 0.99993 | 0.9831
|  | 1.15 | 0.99993 | 0.9831
|  | 1.175 | 0.99991 | 0.9831
|  | 1.2 | 0.99993 | 0.9827
|  | 1.225 | 0.99991 | 0.9835
|  | 1.25 | 0.99991 | 0.9831
|  | 1.275 | 0.99991 | 0.9831
|  | 1.3 | 0.99991 | 0.9831
|  | 1.325 | 0.99988 | 0.9831
|  | 1.35 | 0.99988 | 0.9831
|  | 1.375 | 0.99986 | 0.9835
|  | 1.4 | 0.99988 | 0.9831
|  | 1.425 | 0.99986 | 0.9831
|  | 1.45 | 0.99986 | 0.9831
|  | 1.475 | 0.99983 | 0.9835
|  | 1.5 | 0.99986 | 0.9835
|  | 1.525 | 0.99986 | 0.9835
|  | 1.55 | 0.99983 | 0.9835
|  | 1.575 | 0.99981 | 0.9835
|  | 1.6 | 0.99986 | 0.9835
|  | 1.625 | 0.99983 | 0.9835
|  | 1.65 | 0.99988 | 0.9839
|  | 1.675 | 0.99988 | 0.9835
|  | 1.7 | 0.99988 | 0.9843
|  | 1.725 | 0.99986 | 0.9843
|  | 1.75 | 0.99991 | 0.9839
|  | 1.775 | 0.99993 | 0.9839
|  | 1.8 | 0.99991 | 0.9835
|  | 1.825 | 0.99993 | 0.9839
|  | 1.85 | 0.99993 | 0.9839
|  | 1.875 | 0.99991 | 0.9839
|  | 1.9 | 0.99991 | 0.9839
|  | 1.925 | 0.99988 | 0.9839
|  | 1.95 | 0.99986 | 0.9839
|  | 1.975 | 0.99986 | 0.9839
|  | 2 | 0.99988 | 0.9839
|  | 2.025 | 0.99981 | 0.9839
|  | 2.05 | 0.99976 | 0.9835
|  | 2.075 | 0.99981 | 0.9839
|  | 2.1 | 0.99979 | 0.9839
|  | 2.125 | 0.99981 | 0.9839
|  | 2.15 | 0.99976 | 0.9839
|  | 2.175 | 0.99979 | 0.9843
|  | 2.2 | 0.99981 | 0.9847
|  | 2.225 | 0.99981 | 0.9843
|  | 2.25 | 0.99983 | 0.9843
|  | 2.275 | 0.99983 | 0.9843
|  | 2.3 | 0.99986 | 0.9843
|  | 2.325 | 0.99983 | 0.9843
|  | 2.35 | 0.99979 | 0.9843
|  | 2.375 | 0.99981 | 0.9839
|  | 2.4 | 0.99979 | 0.9843
|  | 2.425 | 0.99981 | 0.9843
|  | 2.45 | 0.99976 | 0.9839
|  | 2.475 | 0.99974 | 0.9843
|  | 2.5 | 0.99974 | 0.9843
|  | 2.525 | 0.99971 | 0.9843
|  | 2.55 | 0.99967 | 0.9843
|  | 2.575 | 0.99964 | 0.9843
|  | 2.6 | 0.99964 | 0.9843
|  | 2.625 | 0.99964 | 0.9843
|  | 2.65 | 0.99962 | 0.9843
|  | 2.675 | 0.99959 | 0.9843
|  | 2.7 | 0.99959 | 0.9843
|  | 2.725 | 0.99959 | 0.9847
|  | 2.75 | 0.99954 | 0.9847
|  | 2.775 | 0.99954 | 0.9847
|  | 2.8 | 0.99957 | 0.9847
|  | 2.825 | 0.99959 | 0.9847
|  | 2.85 | 0.99962 | 0.9847
|  | 2.875 | 0.99964 | 0.9851
|  | 2.9 | 0.99962 | 0.9851
|  | 2.925 | 0.99962 | 0.9851
|  | 2.95 | 0.99964 | 0.9847
|  | 2.975 | 0.99967 | 0.9851
|  | 3 | 0.99969 | 0.9847
|  | 3.025 | 0.99969 | 0.9843
|  | 3.05 | 0.99969 | 0.9843
|  | 3.075 | 0.99969 | 0.9843
|  | 3.1 | 0.99967 | 0.9847
|  | 3.125 | 0.99964 | 0.9843
|  | 3.15 | 0.99962 | 0.9843
|  | 3.175 | 0.99964 | 0.9843
|  | 3.2 | 0.99962 | 0.9847
|  | 3.225 | 0.99964 | 0.9847
|  | 3.25 | 0.99964 | 0.9847
|  | 3.275 | 0.99964 | 0.9847
|  | 3.3 | 0.99969 | 0.9847
|  | 3.325 | 0.99967 | 0.9851
|  | 3.35 | 0.99962 | 0.9851
|  | 3.375 | 0.99967 | 0.9851
|  | 3.4 | 0.99964 | 0.9847
|  | 3.425 | 0.99967 | 0.9847
|  | 3.45 | 0.99969 | 0.9847
|  | 3.475 | 0.99971 | 0.9851
|  | 3.5 | 0.99969 | 0.9851
|  | 3.525 | 0.99964 | 0.9855
|  | 3.55 | 0.99964 | 0.9855
|  | 3.575 | 0.99959 | 0.9855
|  | 3.6 | 0.99959 | 0.9855
|  | 3.625 | 0.99962 | 0.9851
|  | 3.65 | 0.99957 | 0.9851
|  | 3.675 | 0.99962 | 0.9851
|  | 3.7 | 0.99962 | 0.9851
|  | 3.725 | 0.99957 | 0.9851
|  | 3.75 | 0.99957 | 0.9851
|  | 3.775 | 0.99954 | 0.9851
|  | 3.8 | 0.99957 | 0.9851
|  | 3.825 | 0.99954 | 0.9851
|  | 3.85 | 0.99957 | 0.9851
|  | 3.875 | 0.99962 | 0.9851
|  | 3.9 | 0.99959 | 0.9851
|  | 3.925 | 0.99962 | 0.9851
|  | 3.95 | 0.99959 | 0.9851
|  | 3.975 | 0.99959 | 0.9851
|  | 4 | 0.99959 | 0.9855
|  | 4.025 | 0.99962 | 0.9855
|  | 4.05 | 0.99962 | 0.9855
|  | 4.075 | 0.99959 | 0.9855
|  | 4.1 | 0.99959 | 0.9855
|  | 4.125 | 0.99957 | 0.9843
|  | 4.15 | 0.99952 | 0.9847
|  | 4.175 | 0.99952 | 0.9847
|  | 4.2 | 0.99954 | 0.9847
|  | 4.225 | 0.99954 | 0.9843
|  | 4.25 | 0.9995 | 0.9843
|  | 4.275 | 0.9995 | 0.9843
|  | 4.3 | 0.99947 | 0.9843
|  | 4.325 | 0.99947 | 0.9843
|  | 4.35 | 0.99947 | 0.9847
|  | 4.375 | 0.99942 | 0.9847
|  | 4.4 | 0.99942 | 0.9851
|  | 4.425 | 0.99945 | 0.9851
|  | 4.45 | 0.99945 | 0.9847
|  | 4.475 | 0.9994 | 0.9843
|  | 4.5 | 0.99935 | 0.9847
|  | 4.525 | 0.9994 | 0.9847
|  | 4.55 | 0.99942 | 0.9847
|  | 4.575 | 0.99937 | 0.9847
|  | 4.6 | 0.99937 | 0.9847
|  | 4.625 | 0.99937 | 0.9847
|  | 4.65 | 0.99942 | 0.9851
|  | 4.675 | 0.99945 | 0.9851
|  | 4.7 | 0.9994 | 0.9847
|  | 4.725 | 0.9994 | 0.9851
|  | 4.75 | 0.9994 | 0.9855
|  | 4.775 | 0.99942 | 0.9851
|  | 4.8 | 0.9994 | 0.9855
|  | 4.825 | 0.99937 | 0.9851
|  | 4.85 | 0.9994 | 0.9855
|  | 4.875 | 0.9994 | 0.9847
|  | 4.9 | 0.9994 | 0.9847
|  | 4.925 | 0.9994 | 0.9851
|  | 4.95 | 0.99935 | 0.9851
|  | 4.975 | 0.9994 | 0.9847
|  | 5 | 0.99937 | 0.9847
|  | 5.025 | 0.99937 | 0.9847
|  | 5.05 | 0.99937 | 0.9847
|  | 5.075 | 0.99935 | 0.9847
|  | 5.1 | 0.99933 | 0.9847
|  | 5.125 | 0.99935 | 0.9847
|  | 5.15 | 0.99935 | 0.9847
|  | 5.175 | 0.99933 | 0.9851
|  | 5.2 | 0.99933 | 0.9855
|  | 5.225 | 0.99935 | 0.9855
|  | 5.25 | 0.9993 | 0.9851
|  | 5.275 | 0.9993 | 0.9851
|  | 5.3 | 0.99928 | 0.9851
|  | 5.325 | 0.99928 | 0.9851
|  | 5.35 | 0.99928 | 0.9851
|  | 5.375 | 0.99928 | 0.9851
|  | 5.4 | 0.99923 | 0.9851
|  | 5.425 | 0.99923 | 0.9855
|  | 5.45 | 0.99923 | 0.9855
|  | 5.475 | 0.99921 | 0.9851
|  | 5.5 | 0.99921 | 0.9851
|  | 5.525 | 0.99923 | 0.9851
|  | 5.55 | 0.99923 | 0.9847
|  | 5.575 | 0.99923 | 0.9851
|  | 5.6 | 0.99923 | 0.9851
|  | 5.625 | 0.99928 | 0.9847
|  | 5.65 | 0.9993 | 0.9847
|  | 5.675 | 0.9993 | 0.9851
|  | 5.7 | 0.99925 | 0.9851
|  | 5.725 | 0.99925 | 0.9851
|  | 5.75 | 0.99925 | 0.9851
|  | 5.775 | 0.99923 | 0.9851
|  | 5.8 | 0.99923 | 0.9851
|  | 5.825 | 0.99925 | 0.9855
|  | 5.85 | 0.99925 | 0.9851
|  | 5.875 | 0.99928 | 0.9851
|  | 5.9 | 0.99925 | 0.9855
|  | 5.925 | 0.99921 | 0.9851
|  | 5.95 | 0.99921 | 0.9851
|  | 5.975 | 0.99925 | 0.9851
|  | 6 | 0.99925 | 0.9855
|  | 6.025 | 0.99928 | 0.9855
|  | 6.05 | 0.99928 | 0.9851
|  | 6.075 | 0.99925 | 0.9851
|  | 6.1 | 0.99925 | 0.9851
|  | 6.125 | 0.99928 | 0.9855
|  | 6.15 | 0.99925 | 0.9851
|  | 6.175 | 0.99923 | 0.9851
|  | 6.2 | 0.99928 | 0.9851
|  | 6.225 | 0.9993 | 0.9851
|  | 6.25 | 0.99928 | 0.9858
|  | 6.275 | 0.9993 | 0.9855
|  | 6.3 | 0.9993 | 0.9855
|  | 6.325 | 0.99933 | 0.9851
|  | 6.35 | 0.9993 | 0.9851
|  | 6.375 | 0.99928 | 0.9851
|  | 6.4 | 0.99923 | 0.9851
|  | 6.425 | 0.99921 | 0.9855
|  | 6.45 | 0.99925 | 0.9855
|  | 6.475 | 0.99928 | 0.9858
|  | 6.5 | 0.99928 | 0.9858
|  | 6.525 | 0.9993 | 0.9858
|  | 6.55 | 0.99928 | 0.9855
|  | 6.575 | 0.99925 | 0.9855
|  | 6.6 | 0.99923 | 0.9855
|  | 6.625 | 0.99928 | 0.9855
|  | 6.65 | 0.99928 | 0.9851
|  | 6.675 | 0.9993 | 0.9851
|  | 6.7 | 0.99928 | 0.9855
|  | 6.725 | 0.99925 | 0.9855
|  | 6.75 | 0.99923 | 0.9855
|  | 6.775 | 0.99923 | 0.9855
|  | 6.8 | 0.99921 | 0.9855
|  | 6.825 | 0.99921 | 0.9855
|  | 6.85 | 0.99921 | 0.9858
|  | 6.875 | 0.99921 | 0.9858
|  | 6.9 | 0.99921 | 0.9855
|  | 6.925 | 0.99921 | 0.9855
|  | 6.95 | 0.99921 | 0.9855
|  | 6.975 | 0.99923 | 0.9851
|  | 7 | 0.99923 | 0.9851
|  | 7.025 | 0.99918 | 0.9855
|  | 7.05 | 0.99916 | 0.9855
|  | 7.075 | 0.99918 | 0.9855
|  | 7.1 | 0.99918 | 0.9855
|  | 7.125 | 0.99921 | 0.9855
|  | 7.15 | 0.99918 | 0.9855
|  | 7.175 | 0.99916 | 0.9855
|  | 7.2 | 0.99916 | 0.9855
|  | 7.225 | 0.99918 | 0.9855
|  | 7.25 | 0.99921 | 0.9858
|  | 7.275 | 0.99916 | 0.9855
|  | 7.3 | 0.99916 | 0.9855
|  | 7.325 | 0.99916 | 0.9855
|  | 7.35 | 0.99916 | 0.9855
|  | 7.375 | 0.99916 | 0.9855
|  | 7.4 | 0.99913 | 0.9855
|  | 7.425 | 0.99913 | 0.9855
|  | 7.45 | 0.99911 | 0.9855
|  | 7.475 | 0.99911 | 0.9858
|  | 7.5 | 0.99906 | 0.9858
|  | 7.525 | 0.99899 | 0.9858
|  | 7.55 | 0.99899 | 0.9858
|  | 7.575 | 0.99899 | 0.9855
|  | 7.6 | 0.99899 | 0.9855
|  | 7.625 | 0.99899 | 0.9858
|  | 7.65 | 0.99899 | 0.9858
|  | 7.675 | 0.99896 | 0.9858
|  | 7.7 | 0.99899 | 0.9858
|  | 7.725 | 0.99901 | 0.9862
|  | 7.75 | 0.99901 | 0.9862
|  | 7.775 | 0.99904 | 0.9858
|  | 7.8 | 0.99908 | 0.9858
|  | 7.825 | 0.99911 | 0.9858
|  | 7.85 | 0.99913 | 0.9862
|  | 7.875 | 0.99908 | 0.9855
|  | 7.9 | 0.99906 | 0.9858
|  | 7.925 | 0.99906 | 0.9858
|  | 7.95 | 0.99908 | 0.9858
|  | 7.975 | 0.99911 | 0.9858
|  | 8 | 0.99908 | 0.9858
|  | 8.025 | 0.99908 | 0.9858
|  | 8.05 | 0.99908 | 0.9862
|  | 8.075 | 0.99911 | 0.9858
|  | 8.1 | 0.99913 | 0.9862
|  | 8.125 | 0.99913 | 0.9866
|  | 8.15 | 0.99916 | 0.9862
|  | 8.175 | 0.99918 | 0.9862
|  | 8.2 | 0.99921 | 0.9862
|  | 8.225 | 0.99923 | 0.9862
|  | 8.25 | 0.99923 | 0.9862
|  | 8.275 | 0.99923 | 0.9866
|  | 8.3 | 0.99923 | 0.9862
|  | 8.325 | 0.99921 | 0.9866
|  | 8.35 | 0.99918 | 0.9866
|  | 8.375 | 0.99916 | 0.9862
|  | 8.4 | 0.99916 | 0.9866
|  | 8.425 | 0.99918 | 0.9862
|  | 8.45 | 0.99913 | 0.9862
|  | 8.475 | 0.99911 | 0.9862
|  | 8.5 | 0.99911 | 0.9862
|  | 8.525 | 0.99906 | 0.9866
|  | 8.55 | 0.99906 | 0.9866
|  | 8.575 | 0.99906 | 0.9862
|  | 8.6 | 0.99908 | 0.9866
|  | 8.625 | 0.99906 | 0.9866
|  | 8.65 | 0.99906 | 0.9874
|  | 8.675 | 0.99906 | 0.9874
|  | 8.7 | 0.99906 | 0.987
|  | 8.725 | 0.99908 | 0.987
|  | 8.75 | 0.99906 | 0.987
|  | 8.775 | 0.99901 | 0.987
|  | 8.8 | 0.99904 | 0.9866
|  | 8.825 | 0.99906 | 0.9866
|  | 8.85 | 0.99904 | 0.987
|  | 8.875 | 0.99901 | 0.987
|  | 8.9 | 0.99901 | 0.987
|  | 8.925 | 0.99899 | 0.9866
|  | 8.95 | 0.99899 | 0.9866
|  | 8.975 | 0.99899 | 0.987
|  | 9 | 0.99896 | 0.987
|  | 9.025 | 0.99896 | 0.987
|  | 9.05 | 0.99899 | 0.987
|  | 9.075 | 0.99896 | 0.987
|  | 9.1 | 0.99894 | 0.987
|  | 9.125 | 0.99896 | 0.9874
|  | 9.15 | 0.99896 | 0.9874
|  | 9.175 | 0.99899 | 0.9874
|  | 9.2 | 0.99899 | 0.9874
|  | 9.225 | 0.99899 | 0.987
|  | 9.25 | 0.99899 | 0.9874
|  | 9.275 | 0.99899 | 0.9874
|  | 9.3 | 0.99896 | 0.9874
|  | 9.325 | 0.99896 | 0.9874
|  | 9.35 | 0.99896 | 0.987
|  | 9.375 | 0.99899 | 0.987
|  | 9.4 | 0.99899 | 0.987
|  | 9.425 | 0.99899 | 0.987
|  | 9.45 | 0.99896 | 0.987
|  | 9.475 | 0.99899 | 0.987
|  | 9.5 | 0.99896 | 0.987
|  | 9.525 | 0.99892 | 0.987
|  | 9.55 | 0.99894 | 0.987
|  | 9.575 | 0.99899 | 0.9874
|  | 9.6 | 0.99901 | 0.987
|  | 9.625 | 0.99901 | 0.9874
|  | 9.65 | 0.99901 | 0.9874
|  | 9.675 | 0.99899 | 0.9874
|  | 9.7 | 0.99899 | 0.9874
|  | 9.725 | 0.99896 | 0.9874
|  | 9.75 | 0.99894 | 0.9874
|  | 9.775 | 0.99896 | 0.9874
|  | 9.8 | 0.99901 | 0.9874
|  | 9.825 | 0.99901 | 0.9874
|  | 9.85 | 0.99904 | 0.9874
|  | 9.875 | 0.99901 | 0.9874
|  | 9.9 | 0.99899 | 0.987
|  | 9.925 | 0.99899 | 0.9874
|  | 9.95 | 0.99901 | 0.987
|  | 9.975 | 0.99901 | 0.9874
|  | 10 | 0.99904 | 0.987
|  | 10.025 | 0.99908 | 0.9874
|  | 10.05 | 0.99904 | 0.987
|  | 10.075 | 0.99901 | 0.9878
|  | 10.1 | 0.99899 | 0.9874
|  | 10.125 | 0.99896 | 0.9878
|  | 10.15 | 0.99896 | 0.9878
|  | 10.175 | 0.99896 | 0.9878
|  | 10.2 | 0.99894 | 0.9878
|  | 10.225 | 0.99889 | 0.9874
|  | 10.25 | 0.99892 | 0.9874
|  | 10.275 | 0.99894 | 0.9874
|  | 10.3 | 0.99892 | 0.9878
|  | 10.325 | 0.99894 | 0.9878
|  | 10.35 | 0.99894 | 0.9874
|  | 10.375 | 0.99894 | 0.9874
|  | 10.4 | 0.99894 | 0.9878
|  | 10.425 | 0.99892 | 0.9878
|  | 10.45 | 0.99896 | 0.9878
|  | 10.475 | 0.99899 | 0.9878
|  | 10.5 | 0.99899 | 0.9878
|  | 10.525 | 0.99896 | 0.9878
|  | 10.55 | 0.99896 | 0.9878
|  | 10.575 | 0.99894 | 0.9882
|  | 10.6 | 0.99896 | 0.9878
|  | 10.625 | 0.99896 | 0.9878
|  | 10.65 | 0.99899 | 0.9878
|  | 10.675 | 0.99899 | 0.9882
|  | 10.7 | 0.99899 | 0.9878
|  | 10.725 | 0.99896 | 0.9882
|  | 10.75 | 0.99894 | 0.9886
|  | 10.775 | 0.99896 | 0.9886
|  | 10.8 | 0.99896 | 0.9882
|  | 10.825 | 0.99894 | 0.9882
|  | 10.85 | 0.99899 | 0.9886
|  | 10.875 | 0.99896 | 0.9886
|  | 10.9 | 0.99899 | 0.9882
|  | 10.925 | 0.99894 | 0.9882
|  | 10.95 | 0.99889 | 0.9882
|  | 10.975 | 0.99889 | 0.9882
|  | 11 | 0.99892 | 0.9886
|  | 11.025 | 0.99894 | 0.9886
|  | 11.05 | 0.99896 | 0.9882
|  | 11.075 | 0.99894 | 0.9886
|  | 11.1 | 0.99894 | 0.9886
|  | 11.125 | 0.99892 | 0.9882
|  | 11.15 | 0.99892 | 0.9882
|  | 11.175 | 0.99889 | 0.9882
|  | 11.2 | 0.99892 | 0.9886
|  | 11.225 | 0.99896 | 0.9882
|  | 11.25 | 0.99896 | 0.9886
|  | 11.275 | 0.99892 | 0.9882
|  | 11.3 | 0.99887 | 0.9882
|  | 11.325 | 0.99882 | 0.9882
|  | 11.35 | 0.99887 | 0.9882
|  | 11.375 | 0.99884 | 0.9886
|  | 11.4 | 0.99884 | 0.9886
|  | 11.425 | 0.99884 | 0.9882
|  | 11.45 | 0.99887 | 0.9882
|  | 11.475 | 0.99892 | 0.9886
|  | 11.5 | 0.99889 | 0.989
|  | 11.525 | 0.99889 | 0.9898
|  | 11.55 | 0.99892 | 0.9898
|  | 11.575 | 0.99894 | 0.989
|  | 11.6 | 0.99894 | 0.9894
|  | 11.625 | 0.99892 | 0.9894
|  | 11.65 | 0.99894 | 0.989
|  | 11.675 | 0.99894 | 0.989
|  | 11.7 | 0.99894 | 0.989
|  | 11.725 | 0.99892 | 0.9894
|  | 11.75 | 0.99884 | 0.9894
|  | 11.775 | 0.99887 | 0.9894
|  | 11.8 | 0.99887 | 0.9898
|  | 11.825 | 0.99887 | 0.9894
|  | 11.85 | 0.99887 | 0.9894
|  | 11.875 | 0.99889 | 0.9898
|  | 11.9 | 0.99892 | 0.9898
|  | 11.925 | 0.99892 | 0.9894
|  | 11.95 | 0.99887 | 0.9894
|  | 11.975 | 0.99887 | 0.9894
|  | 12 | 0.99884 | 0.9894
|  | 12.025 | 0.99884 | 0.9894
|  | 12.05 | 0.99882 | 0.9894
|  | 12.075 | 0.99882 | 0.9894
|  | 12.1 | 0.99884 | 0.9894
|  | 12.125 | 0.99882 | 0.9894
|  | 12.15 | 0.99879 | 0.9894
|  | 12.175 | 0.99877 | 0.9894
|  | 12.2 | 0.99875 | 0.9894
|  | 12.225 | 0.99875 | 0.9894
|  | 12.25 | 0.99877 | 0.989
|  | 12.275 | 0.99879 | 0.989
|  | 12.3 | 0.99882 | 0.989
|  | 12.325 | 0.99879 | 0.989
|  | 12.35 | 0.99882 | 0.989
|  | 12.375 | 0.99879 | 0.9894
|  | 12.4 | 0.99882 | 0.9898
|  | 12.425 | 0.99884 | 0.9898
|  | 12.45 | 0.99884 | 0.9898
|  | 12.475 | 0.99884 | 0.9898
|  | 12.5 | 0.99887 | 0.9902
|  | 12.525 | 0.99884 | 0.9898
|  | 12.55 | 0.99884 | 0.9902
|  | 12.575 | 0.99882 | 0.9898
|  | 12.6 | 0.99887 | 0.9898
|  | 12.625 | 0.99887 | 0.9898
|  | 12.65 | 0.99882 | 0.9902
|  | 12.675 | 0.99882 | 0.9902
|  | 12.7 | 0.99879 | 0.9898
|  | 12.725 | 0.99877 | 0.9898
|  | 12.75 | 0.99879 | 0.9898
|  | 12.775 | 0.99879 | 0.9898
|  | 12.8 | 0.99879 | 0.9898
|  | 12.825 | 0.99877 | 0.9898
|  | 12.85 | 0.99879 | 0.9902
|  | 12.875 | 0.99875 | 0.9902
|  | 12.9 | 0.99875 | 0.9902
|  | 12.925 | 0.99879 | 0.9902
|  | 12.95 | 0.99879 | 0.9906
|  | 12.975 | 0.99884 | 0.9906
|  | 13 | 0.99887 | 0.9906
|  | 13.025 | 0.99884 | 0.991
|  | 13.05 | 0.99882 | 0.991
|  | 13.075 | 0.99882 | 0.9906
|  | 13.1 | 0.99884 | 0.9906
|  | 13.125 | 0.99884 | 0.9902
|  | 13.15 | 0.99887 | 0.9902
|  | 13.175 | 0.99884 | 0.9906
|  | 13.2 | 0.99884 | 0.9902
|  | 13.225 | 0.99884 | 0.9902
|  | 13.25 | 0.99882 | 0.9906
|  | 13.275 | 0.99879 | 0.991
|  | 13.3 | 0.99882 | 0.991
|  | 13.325 | 0.99887 | 0.991
|  | 13.35 | 0.99887 | 0.991
|  | 13.375 | 0.99884 | 0.991
|  | 13.4 | 0.99882 | 0.991
|  | 13.425 | 0.99879 | 0.991
|  | 13.45 | 0.99879 | 0.9906
|  | 13.475 | 0.99879 | 0.991
|  | 13.5 | 0.99879 | 0.9914
|  | 13.525 | 0.99877 | 0.991
|  | 13.55 | 0.99879 | 0.991
|  | 13.575 | 0.99879 | 0.991
|  | 13.6 | 0.99877 | 0.9914
|  | 13.625 | 0.99879 | 0.991
|  | 13.65 | 0.99879 | 0.991
|  | 13.675 | 0.99879 | 0.991
|  | 13.7 | 0.99882 | 0.991
|  | 13.725 | 0.99882 | 0.9906
|  | 13.75 | 0.99882 | 0.991
|  | 13.775 | 0.99879 | 0.991
|  | 13.8 | 0.99884 | 0.991
|  | 13.825 | 0.99882 | 0.9906
|  | 13.85 | 0.99879 | 0.9906
|  | 13.875 | 0.99877 | 0.9906
|  | 13.9 | 0.99872 | 0.991
|  | 13.925 | 0.99877 | 0.9906
|  | 13.95 | 0.99875 | 0.9906
|  | 13.975 | 0.99872 | 0.9906
|  | 14 | 0.99872 | 0.9906
|  | 14.025 | 0.9987 | 0.9906
|  | 14.05 | 0.9987 | 0.9906
|  | 14.075 | 0.99865 | 0.9906
|  | 14.1 | 0.99865 | 0.991
|  | 14.125 | 0.99865 | 0.9906
|  | 14.15 | 0.99862 | 0.9906
|  | 14.175 | 0.99862 | 0.9906
|  | 14.2 | 0.99858 | 0.991
|  | 14.225 | 0.9986 | 0.9906
|  | 14.25 | 0.9986 | 0.991
|  | 14.275 | 0.99858 | 0.991
|  | 14.3 | 0.99858 | 0.991
|  | 14.325 | 0.99865 | 0.991
|  | 14.35 | 0.99862 | 0.991
|  | 14.375 | 0.99865 | 0.991
|  | 14.4 | 0.9987 | 0.9906
|  | 14.425 | 0.9987 | 0.9906
|  | 14.45 | 0.99872 | 0.9906
|  | 14.475 | 0.99872 | 0.9902
|  | 14.5 | 0.99872 | 0.9902
|  | 14.525 | 0.99872 | 0.9906
|  | 14.55 | 0.99872 | 0.9902
|  | 14.575 | 0.99872 | 0.9906
|  | 14.6 | 0.99862 | 0.9906
|  | 14.625 | 0.99867 | 0.9906
|  | 14.65 | 0.99865 | 0.9906
|  | 14.675 | 0.9986 | 0.9906
|  | 14.7 | 0.99867 | 0.991
|  | 14.725 | 0.99865 | 0.991
|  | 14.75 | 0.99867 | 0.991
|  | 14.775 | 0.9987 | 0.9906
|  | 14.8 | 0.9987 | 0.9906
|  | 14.825 | 0.99872 | 0.9906
|  | 14.85 | 0.9987 | 0.9906
|  | 14.875 | 0.99875 | 0.9906
|  | 14.9 | 0.99875 | 0.9906
|  | 14.925 | 0.99877 | 0.9906
|  | 14.95 | 0.99879 | 0.991
|  | 14.975 | 0.99875 | 0.991
|  | 15 | 0.99875 | 0.9906
|  | 15.025 | 0.99872 | 0.991
|  | 15.05 | 0.9987 | 0.991
|  | 15.075 | 0.99867 | 0.9906
|  | 15.1 | 0.99865 | 0.9906
|  | 15.125 | 0.9987 | 0.9906
|  | 15.15 | 0.99867 | 0.9906
|  | 15.175 | 0.99867 | 0.991
|  | 15.2 | 0.99865 | 0.991
|  | 15.225 | 0.99862 | 0.9914
|  | 15.25 | 0.99862 | 0.9914
|  | 15.275 | 0.9986 | 0.9914
|  | 15.3 | 0.99862 | 0.9914
|  | 15.325 | 0.99865 | 0.9914
|  | 15.35 | 0.9987 | 0.9917
|  | 15.375 | 0.99872 | 0.9914
|  | 15.4 | 0.99872 | 0.9914
|  | 15.425 | 0.99872 | 0.9914
|  | 15.45 | 0.99872 | 0.9917
|  | 15.475 | 0.99877 | 0.9917
|  | 15.5 | 0.99879 | 0.9917
|  | 15.525 | 0.99879 | 0.9914
|  | 15.55 | 0.99882 | 0.9914
|  | 15.575 | 0.99879 | 0.9914
|  | 15.6 | 0.99879 | 0.9914
|  | 15.625 | 0.99875 | 0.9914
|  | 15.65 | 0.99872 | 0.991
|  | 15.675 | 0.9987 | 0.9914
|  | 15.7 | 0.9987 | 0.9914
|  | 15.725 | 0.99867 | 0.9914
|  | 15.75 | 0.99862 | 0.9914
|  | 15.775 | 0.99858 | 0.9914
|  | 15.8 | 0.9986 | 0.9914
|  | 15.825 | 0.99862 | 0.9914
|  | 15.85 | 0.9986 | 0.9914
|  | 15.875 | 0.9986 | 0.9914
|  | 15.9 | 0.99865 | 0.9914
|  | 15.925 | 0.99867 | 0.9914
|  | 15.95 | 0.99867 | 0.9914
|  | 15.975 | 0.99867 | 0.9914
|  | 16 | 0.99872 | 0.9914
|  | 16.025 | 0.9987 | 0.9914
|  | 16.05 | 0.99872 | 0.9914
|  | 16.075 | 0.9987 | 0.9917
|  | 16.1 | 0.99865 | 0.9914
|  | 16.125 | 0.9987 | 0.9914
|  | 16.15 | 0.99867 | 0.9914
|  | 16.175 | 0.99862 | 0.9914
|  | 16.2 | 0.9986 | 0.9914
|  | 16.225 | 0.9986 | 0.9914
|  | 16.25 | 0.99862 | 0.9914
|  | 16.275 | 0.99858 | 0.9914
|  | 16.3 | 0.99862 | 0.9914
|  | 16.325 | 0.99862 | 0.9914
|  | 16.35 | 0.9986 | 0.9914
|  | 16.375 | 0.99862 | 0.9917
|  | 16.4 | 0.9986 | 0.9917
|  | 16.425 | 0.99858 | 0.9917
|  | 16.45 | 0.9986 | 0.9917
|  | 16.475 | 0.9986 | 0.9917
|  | 16.5 | 0.9986 | 0.9917
|  | 16.525 | 0.99858 | 0.9917
|  | 16.55 | 0.99855 | 0.9917
|  | 16.575 | 0.99855 | 0.9917
|  | 16.6 | 0.99855 | 0.9914
|  | 16.625 | 0.9986 | 0.9914
|  | 16.65 | 0.9986 | 0.9917
|  | 16.675 | 0.9986 | 0.9917
|  | 16.7 | 0.99865 | 0.9917
|  | 16.725 | 0.99867 | 0.9917
|  | 16.75 | 0.9987 | 0.9917
|  | 16.775 | 0.9987 | 0.9921
|  | 16.8 | 0.9987 | 0.9917
|  | 16.825 | 0.9987 | 0.9917
|  | 16.85 | 0.99865 | 0.9921
|  | 16.875 | 0.99865 | 0.9921
|  | 16.9 | 0.99862 | 0.9921
|  | 16.925 | 0.99862 | 0.9925
|  | 16.95 | 0.9986 | 0.9925
|  | 16.975 | 0.99858 | 0.9921
|  | 17 | 0.99858 | 0.9921
|  | 17.025 | 0.99858 | 0.9917
|  | 17.05 | 0.99858 | 0.9925
|  | 17.075 | 0.99855 | 0.9929
|  | 17.1 | 0.99858 | 0.9929
|  | 17.125 | 0.99858 | 0.9925
|  | 17.15 | 0.99858 | 0.9921
|  | 17.175 | 0.99855 | 0.9921
|  | 17.2 | 0.99855 | 0.9921
|  | 17.225 | 0.99855 | 0.9921
|  | 17.25 | 0.99853 | 0.9921
|  | 17.275 | 0.99853 | 0.9929
|  | 17.3 | 0.9985 | 0.9929
|  | 17.325 | 0.99848 | 0.9925
|  | 17.35 | 0.99848 | 0.9925
|  | 17.375 | 0.99848 | 0.9925
|  | 17.4 | 0.99848 | 0.9921
|  | 17.425 | 0.99846 | 0.9925
|  | 17.45 | 0.99848 | 0.9925
|  | 17.475 | 0.99848 | 0.9921
|  | 17.5 | 0.99853 | 0.9921
|  | 17.525 | 0.99855 | 0.9921
|  | 17.55 | 0.9985 | 0.9921
|  | 17.575 | 0.9985 | 0.9921
|  | 17.6 | 0.99853 | 0.9921
|  | 17.625 | 0.99855 | 0.9921
|  | 17.65 | 0.99853 | 0.9917
|  | 17.675 | 0.99853 | 0.9925
|  | 17.7 | 0.99858 | 0.9925
|  | 17.725 | 0.99855 | 0.9925
|  | 17.75 | 0.99855 | 0.9925
|  | 17.775 | 0.99855 | 0.9925
|  | 17.8 | 0.99853 | 0.9925
|  | 17.825 | 0.99858 | 0.9929
|  | 17.85 | 0.9986 | 0.9925
|  | 17.875 | 0.9986 | 0.9925
|  | 17.9 | 0.9986 | 0.9933
|  | 17.925 | 0.99865 | 0.9933
|  | 17.95 | 0.99867 | 0.9933
|  | 17.975 | 0.99862 | 0.9933
|  | 18 | 0.99862 | 0.9929
|  | 18.025 | 0.99865 | 0.9929
|  | 18.05 | 0.99865 | 0.9929
|  | 18.075 | 0.99867 | 0.9925
|  | 18.1 | 0.99865 | 0.9925
|  | 18.125 | 0.99865 | 0.9925
|  | 18.15 | 0.99867 | 0.9925
|  | 18.175 | 0.99867 | 0.9925
|  | 18.2 | 0.99865 | 0.9925
|  | 18.225 | 0.99865 | 0.9925
|  | 18.25 | 0.9987 | 0.9925
|  | 18.275 | 0.99872 | 0.9925
|  | 18.3 | 0.9987 | 0.9921
|  | 18.325 | 0.9987 | 0.9921
|  | 18.35 | 0.9987 | 0.9929
|  | 18.375 | 0.9987 | 0.9929
|  | 18.4 | 0.99867 | 0.9929
|  | 18.425 | 0.99862 | 0.9929
|  | 18.45 | 0.9986 | 0.9933
|  | 18.475 | 0.99862 | 0.9929
|  | 18.5 | 0.99865 | 0.9929
|  | 18.525 | 0.99862 | 0.9933
|  | 18.55 | 0.99862 | 0.9933
|  | 18.575 | 0.99862 | 0.9933
|  | 18.6 | 0.9986 | 0.9929
|  | 18.625 | 0.9986 | 0.9929
|  | 18.65 | 0.99862 | 0.9929
|  | 18.675 | 0.9986 | 0.9929
|  | 18.7 | 0.9986 | 0.9929
|  | 18.725 | 0.99865 | 0.9929
|  | 18.75 | 0.99865 | 0.9929
|  | 18.775 | 0.99862 | 0.9929
|  | 18.8 | 0.99862 | 0.9925
|  | 18.825 | 0.99865 | 0.9929
|  | 18.85 | 0.99865 | 0.9929
|  | 18.875 | 0.99865 | 0.9925
|  | 18.9 | 0.99865 | 0.9925
|  | 18.925 | 0.99865 | 0.9929
|  | 18.95 | 0.99865 | 0.9925
|  | 18.975 | 0.99865 | 0.9925
|  | 19 | 0.99865 | 0.9925
|  | 19.025 | 0.99865 | 0.9925
|  | 19.05 | 0.99865 | 0.9929
|  | 19.075 | 0.99867 | 0.9929
|  | 19.1 | 0.99865 | 0.9925
|  | 19.125 | 0.99865 | 0.9925
|  | 19.15 | 0.99862 | 0.9925
|  | 19.175 | 0.99862 | 0.9929
|  | 19.2 | 0.99862 | 0.9929
|  | 19.225 | 0.99865 | 0.9929
|  | 19.25 | 0.99867 | 0.9929
|  | 19.275 | 0.99862 | 0.9929
|  | 19.3 | 0.99862 | 0.9929
|  | 19.325 | 0.99865 | 0.9929
|  | 19.35 | 0.99858 | 0.9929
|  | 19.375 | 0.99855 | 0.9929
|  | 19.4 | 0.99858 | 0.9933
|  | 19.425 | 0.9986 | 0.9929
|  | 19.45 | 0.9986 | 0.9929
|  | 19.475 | 0.9986 | 0.9929
|  | 19.5 | 0.9986 | 0.9933
|  | 19.525 | 0.9986 | 0.9933
|  | 19.55 | 0.99862 | 0.9929
|  | 19.575 | 0.9986 | 0.9933
|  | 19.6 | 0.99858 | 0.9929
|  | 19.625 | 0.99862 | 0.9929
|  | 19.65 | 0.99867 | 0.9929
|  | 19.675 | 0.99867 | 0.9929
|  | 19.7 | 0.99865 | 0.9929
|  | 19.725 | 0.99865 | 0.9929
|  | 19.75 | 0.99865 | 0.9929
|  | 19.775 | 0.99867 | 0.9933
|  | 19.8 | 0.99867 | 0.9933
|  | 19.825 | 0.99872 | 0.9929
|  | 19.85 | 0.99875 | 0.9929
|  | 19.875 | 0.99875 | 0.9933
|  | 19.9 | 0.99875 | 0.9933
|  | 19.925 | 0.99872 | 0.9933
|  | 19.95 | 0.9987 | 0.9933
|  | 19.975 | 0.99872 | 0.9929
|  | 20 | 0.99872 | 0.9933
|  | 20.025 | 0.9987 | 0.9933
|  | 20.05 | 0.99867 | 0.9933
|  | 20.075 | 0.99867 | 0.9937
|  | 20.1 | 0.9986 | 0.9937
|  | 20.125 | 0.9986 | 0.9937
|  | 20.15 | 0.9986 | 0.9937
|  | 20.175 | 0.99858 | 0.9937
|  | 20.2 | 0.99858 | 0.9933
|  | 20.225 | 0.99862 | 0.9933
|  | 20.25 | 0.99867 | 0.9933
|  | 20.275 | 0.9987 | 0.9933
|  | 20.3 | 0.99875 | 0.9937
|  | 20.325 | 0.99877 | 0.9933
|  | 20.35 | 0.99877 | 0.9937
|  | 20.375 | 0.99879 | 0.9933
|  | 20.4 | 0.99875 | 0.9933
|  | 20.425 | 0.99875 | 0.9941
|  | 20.45 | 0.99877 | 0.9945
|  | 20.475 | 0.99877 | 0.9941
|  | 20.5 | 0.99872 | 0.9937
|  | 20.525 | 0.9987 | 0.9941
|  | 20.55 | 0.99865 | 0.9941
|  | 20.575 | 0.99858 | 0.9937
|  | 20.6 | 0.99855 | 0.9937
|  | 20.625 | 0.99853 | 0.9937
|  | 20.65 | 0.99855 | 0.9937
|  | 20.675 | 0.99858 | 0.9937
|  | 20.7 | 0.9986 | 0.9937
|  | 20.725 | 0.9986 | 0.9937
|  | 20.75 | 0.9986 | 0.9937
|  | 20.775 | 0.9986 | 0.9937
|  | 20.8 | 0.9986 | 0.9941
|  | 20.825 | 0.99862 | 0.9941
|  | 20.85 | 0.9987 | 0.9941
|  | 20.875 | 0.99872 | 0.9941
|  | 20.9 | 0.99872 | 0.9941
|  | 20.925 | 0.99875 | 0.9941
|  | 20.95 | 0.99877 | 0.9941
|  | 20.975 | 0.99875 | 0.9941
|  | 21 | 0.99875 | 0.9945
|  | 21.025 | 0.99877 | 0.9941
|  | 21.05 | 0.99879 | 0.9937
|  | 21.075 | 0.99879 | 0.9941
|  | 21.1 | 0.99879 | 0.9941
|  | 21.125 | 0.99877 | 0.9941
|  | 21.15 | 0.99872 | 0.9941
|  | 21.175 | 0.99872 | 0.9941
|  | 21.2 | 0.99872 | 0.9941
|  | 21.225 | 0.99872 | 0.9941
|  | 21.25 | 0.99872 | 0.9941
|  | 21.275 | 0.99875 | 0.9941
|  | 21.3 | 0.99872 | 0.9941
|  | 21.325 | 0.9987 | 0.9941
|  | 21.35 | 0.99867 | 0.9941
|  | 21.375 | 0.99867 | 0.9941
|  | 21.4 | 0.99865 | 0.9941
|  | 21.425 | 0.99865 | 0.9941
|  | 21.45 | 0.9987 | 0.9941
|  | 21.475 | 0.99865 | 0.9945
|  | 21.5 | 0.99865 | 0.9945
|  | 21.525 | 0.99867 | 0.9949
|  | 21.55 | 0.99865 | 0.9953
|  | 21.575 | 0.99867 | 0.9949
|  | 21.6 | 0.9987 | 0.9945
|  | 21.625 | 0.99867 | 0.9945
|  | 21.65 | 0.99867 | 0.9941
|  | 21.675 | 0.9987 | 0.9945
|  | 21.7 | 0.99875 | 0.9941
|  | 21.725 | 0.99875 | 0.9941
|  | 21.75 | 0.99877 | 0.9941
|  | 21.775 | 0.99875 | 0.9941
|  | 21.8 | 0.99875 | 0.9941
|  | 21.825 | 0.99875 | 0.9941
|  | 21.85 | 0.99872 | 0.9945
|  | 21.875 | 0.99867 | 0.9945
|  | 21.9 | 0.9987 | 0.9941
|  | 21.925 | 0.99872 | 0.9941
|  | 21.95 | 0.9987 | 0.9941
|  | 21.975 | 0.9987 | 0.9941
|  | 22 | 0.9987 | 0.9945
|  | 22.025 | 0.99862 | 0.9941
|  | 22.05 | 0.99862 | 0.9945
|  | 22.075 | 0.9986 | 0.9945
|  | 22.1 | 0.99862 | 0.9941
|  | 22.125 | 0.99865 | 0.9945
|  | 22.15 | 0.9987 | 0.9945
|  | 22.175 | 0.99872 | 0.9949
|  | 22.2 | 0.99867 | 0.9945
|  | 22.225 | 0.99867 | 0.9945
|  | 22.25 | 0.99865 | 0.9945
|  | 22.275 | 0.99865 | 0.9941
|  | 22.3 | 0.99872 | 0.9945
|  | 22.325 | 0.99872 | 0.9941
|  | 22.35 | 0.9987 | 0.9941
|  | 22.375 | 0.99865 | 0.9945
|  | 22.4 | 0.99862 | 0.9945
|  | 22.425 | 0.9986 | 0.9945
|  | 22.45 | 0.9986 | 0.9949
|  | 22.475 | 0.99867 | 0.9945
|  | 22.5 | 0.9987 | 0.9953
|  | 22.525 | 0.99867 | 0.9957
|  | 22.55 | 0.99865 | 0.9953
|  | 22.575 | 0.99865 | 0.9949
|  | 22.6 | 0.99862 | 0.9949
|  | 22.625 | 0.99865 | 0.9945
|  | 22.65 | 0.9987 | 0.9949
|  | 22.675 | 0.99872 | 0.9953
|  | 22.7 | 0.99875 | 0.9953
|  | 22.725 | 0.99872 | 0.9953
|  | 22.75 | 0.99865 | 0.9949
|  | 22.775 | 0.99867 | 0.9949
|  | 22.8 | 0.99867 | 0.9949
|  | 22.825 | 0.99867 | 0.9949
|  | 22.85 | 0.99865 | 0.9949
|  | 22.875 | 0.99865 | 0.9953
|  | 22.9 | 0.99865 | 0.9953
|  | 22.925 | 0.99862 | 0.9957
|  | 22.95 | 0.99862 | 0.9953
|  | 22.975 | 0.99862 | 0.9953
|  | 23 | 0.99862 | 0.9953
|  | 23.025 | 0.99867 | 0.9949
|  | 23.05 | 0.99865 | 0.9953
|  | 23.075 | 0.99867 | 0.9949
|  | 23.1 | 0.99867 | 0.9949
|  | 23.125 | 0.99872 | 0.9949
|  | 23.15 | 0.99875 | 0.9949
|  | 23.175 | 0.99877 | 0.9953
|  | 23.2 | 0.99877 | 0.9949
|  | 23.225 | 0.99872 | 0.9949
|  | 23.25 | 0.99872 | 0.9953
|  | 23.275 | 0.99875 | 0.9953
|  | 23.3 | 0.99875 | 0.9957
|  | 23.325 | 0.9987 | 0.9953
|  | 23.35 | 0.9987 | 0.9953
|  | 23.375 | 0.9987 | 0.9949
|  | 23.4 | 0.99865 | 0.9949
|  | 23.425 | 0.99867 | 0.9949
|  | 23.45 | 0.99867 | 0.9953
|  | 23.475 | 0.99867 | 0.9953
|  | 23.5 | 0.99867 | 0.9953
|  | 23.525 | 0.99865 | 0.9953
|  | 23.55 | 0.9987 | 0.9949
|  | 23.575 | 0.99865 | 0.9953
|  | 23.6 | 0.99865 | 0.9949
|  | 23.625 | 0.99862 | 0.9953
|  | 23.65 | 0.99862 | 0.9953
|  | 23.675 | 0.99862 | 0.9949
|  | 23.7 | 0.99862 | 0.9957
|  | 23.725 | 0.99862 | 0.9957
|  | 23.75 | 0.99862 | 0.9953
|  | 23.775 | 0.99862 | 0.9953
|  | 23.8 | 0.99862 | 0.9957
|  | 23.825 | 0.99862 | 0.9961
|  | 23.85 | 0.99865 | 0.9961
|  | 23.875 | 0.99862 | 0.9965
|  | 23.9 | 0.99862 | 0.9961
|  | 23.925 | 0.99865 | 0.9965
|  | 23.95 | 0.99862 | 0.9961
|  | 23.975 | 0.99862 | 0.9965
|  | 24 | 0.99865 | 0.9961
|  | 24.025 | 0.9986 | 0.9961
|  | 24.05 | 0.99862 | 0.9961
|  | 24.075 | 0.9986 | 0.9961
|  | 24.1 | 0.99862 | 0.9965
|  | 24.125 | 0.99865 | 0.9965
|  | 24.15 | 0.99867 | 0.9961
|  | 24.175 | 0.99867 | 0.9961
|  | 24.2 | 0.99862 | 0.9961
|  | 24.225 | 0.9986 | 0.9961
|  | 24.25 | 0.99858 | 0.9961
|  | 24.275 | 0.9986 | 0.9961
|  | 24.3 | 0.99865 | 0.9969
|  | 24.325 | 0.99865 | 0.9965
|  | 24.35 | 0.99862 | 0.9961
|  | 24.375 | 0.99858 | 0.9961
|  | 24.4 | 0.99853 | 0.9965
|  | 24.425 | 0.99853 | 0.9961
|  | 24.45 | 0.99853 | 0.9961
|  | 24.475 | 0.99855 | 0.9965
|  | 24.5 | 0.99858 | 0.9961
|  | 24.525 | 0.99858 | 0.9957
|  | 24.55 | 0.99858 | 0.9961
|  | 24.575 | 0.99855 | 0.9961
|  | 24.6 | 0.99853 | 0.9961
|  | 24.625 | 0.9985 | 0.9961
|  | 24.65 | 0.99853 | 0.9965
|  | 24.675 | 0.99855 | 0.9961
|  | 24.7 | 0.99853 | 0.9957
|  | 24.725 | 0.99853 | 0.9957
|  | 24.75 | 0.99853 | 0.9961
|  | 24.775 | 0.99855 | 0.9957
|  | 24.8 | 0.99853 | 0.9961
|  | 24.825 | 0.99848 | 0.9957
|  | 24.85 | 0.99843 | 0.9961
|  | 24.875 | 0.99848 | 0.9957
|  | 24.9 | 0.99845 | 0.9961
|  | 24.925 | 0.99844 | 0.9961
|  | 24.95 | 0.99825 | 0.9957
|  | 24.975 | 0.99807 | 0.9957
|  | 25 |  | 0.9961
|  | 25.025 |  | 0.9965
|  | 25.05 |  | 0.9965
|  | 25.075 |  | 0.9965
|  | 25.1 |  | 0.9961
|  | 25.125 |  | 0.9961
|  | 25.15 |  | 0.9957
|  | 25.175 |  | 0.9961
|  | 25.2 |  | 0.9965
|  | 25.225 |  | 0.9965
|  | 25.25 |  | 0.9961
|  | 25.275 |  | 0.9961
|  | 25.3 |  | 0.9965
|  | 25.325 |  | 0.9961
|  | 25.35 |  | 0.9961
|  | 25.375 |  | 0.9961
|  | 25.4 |  | 0.9961
|  | 25.425 |  | 0.9965
|  | 25.45 |  | 0.9961
|  | 25.475 |  | 0.9961
|  | 25.5 |  | 0.9961
|  | 25.525 |  | 0.9961
|  | 25.55 |  | 0.9961
|  | 25.575 |  | 0.9965
|  | 25.6 |  | 0.9969
|  | 25.625 |  | 0.9965
|  | 25.65 |  | 0.9965
|  | 25.675 |  | 0.9965
|  | 25.7 |  | 0.9965
|  | 25.725 |  | 0.9961
|  | 25.75 |  | 0.9965
|  | 25.775 |  | 0.9969
|  | 25.8 |  | 0.9965
|  | 25.825 |  | 0.9965
|  | 25.85 |  | 0.9965
|  | 25.875 |  | 0.9961
|  | 25.9 |  | 0.9961
|  | 25.925 |  | 0.9961
|  | 25.95 |  | 0.9961
|  | 25.975 |  | 0.9965
|  | 26 |  | 0.9969
|  | 26.025 |  | 0.9969
|  | 26.05 |  | 0.9972
|  | 26.075 |  | 0.9969
|  | 26.1 |  | 0.9969
|  | 26.125 |  | 0.9969
|  | 26.15 |  | 0.9969
|  | 26.175 |  | 0.9961
|  | 26.2 |  | 0.9965
|  | 26.225 |  | 0.9969
|  | 26.25 |  | 0.9965
|  | 26.275 |  | 0.9961
|  | 26.3 |  | 0.9965
|  | 26.325 |  | 0.9965
|  | 26.35 |  | 0.9972
|  | 26.375 |  | 0.9969
|  | 26.4 |  | 0.9965
|  | 26.425 |  | 0.9969
|  | 26.45 |  | 0.9969
|  | 26.475 |  | 0.9969
|  | 26.5 |  | 0.9965
|  | 26.525 |  | 0.9972
|  | 26.55 |  | 0.9976
|  | 26.575 |  | 0.9976
|  | 26.6 |  | 0.9976
|  | 26.625 |  | 0.9972
|  | 26.65 |  | 0.9969
|  | 26.675 |  | 0.9972
|  | 26.7 |  | 0.9972
|  | 26.725 |  | 0.998
|  | 26.75 |  | 0.998
|  | 26.775 |  | 0.9972
|  | 26.8 |  | 0.9972
|  | 26.825 |  | 0.9969
|  | 26.85 |  | 0.9969
|  | 26.875 |  | 0.9969
|  | 26.9 |  | 0.9969
|  | 26.925 |  | 0.9969
|  | 26.95 |  | 0.9969
|  | 26.975 |  | 0.9972
|  | 27 |  | 0.9969
|  | 27.025 |  | 0.9969
|  | 27.05 |  | 0.9969
|  | 27.075 |  | 0.9969
|  | 27.1 |  | 0.9969
|  | 27.125 |  | 0.9969
|  | 27.15 |  | 0.9969
|  | 27.175 |  | 0.9969
|  | 27.2 |  | 0.9969
|  | 27.225 |  | 0.9969
|  | 27.25 |  | 0.9972
|  | 27.275 |  | 0.9972
|  | 27.3 |  | 0.9976
|  | 27.325 |  | 0.998
|  | 27.35 |  | 0.998
|  | 27.375 |  | 0.9976
|  | 27.4 |  | 0.9972
|  | 27.425 |  | 0.9972
|  | 27.45 |  | 0.9972
|  | 27.475 |  | 0.9972
|  | 27.5 |  | 0.9976
|  | 27.525 |  | 0.9972
|  | 27.55 |  | 0.9972
|  | 27.575 |  | 0.998
|  | 27.6 |  | 0.9984
|  | 27.625 |  | 0.998
|  | 27.65 |  | 0.9976
|  | 27.675 |  | 0.998
|  | 27.7 |  | 0.9972
|  | 27.725 |  | 0.9976
|  | 27.75 |  | 0.998
|  | 27.775 |  | 0.9976
|  | 27.8 |  | 0.9976
|  | 27.825 |  | 0.9976
|  | 27.85 |  | 0.9976
|  | 27.875 |  | 0.9976
|  | 27.9 |  | 0.9972
|  | 27.925 |  | 0.998
|  | 27.95 |  | 0.9976
|  | 27.975 |  | 0.9972
|  | 28 |  | 0.998
|  | 28.025 |  | 0.9984
|  | 28.05 |  | 0.9984
|  | 28.075 |  | 0.998
|  | 28.1 |  | 0.998
|  | 28.125 |  | 0.998
|  | 28.15 |  | 0.998
|  | 28.175 |  | 0.9984
|  | 28.2 |  | 0.998
|  | 28.225 |  | 0.9976
|  | 28.25 |  | 0.998
|  | 28.275 |  | 0.9976
|  | 28.3 |  | 0.9984
|  | 28.325 |  | 0.9984
|  | 28.35 |  | 0.9988
|  | 28.375 |  | 0.9988
|  | 28.4 |  | 0.998
|  | 28.425 |  | 0.9984
|  | 28.45 |  | 0.998
|  | 28.475 |  | 0.998
|  | 28.5 |  | 0.9984
|  | 28.525 |  | 0.998
|  | 28.55 |  | 0.9984
|  | 28.575 |  | 0.998
|  | 28.6 |  | 0.998
|  | 28.625 |  | 0.998
|  | 28.65 |  | 0.998
|  | 28.675 |  | 0.998
|  | 28.7 |  | 0.998
|  | 28.725 |  | 0.998
|  | 28.75 |  | 0.998
|  | 28.775 |  | 0.998
|  | 28.8 |  | 0.998
|  | 28.825 |  | 0.998
|  | 28.85 |  | 0.998
|  | 28.875 |  | 0.998
|  | 28.9 |  | 0.9984
|  | 28.925 |  | 0.998
|  | 28.95 |  | 0.9984
|  | 28.975 |  | 0.9984
|  | 29 |  | 0.9984
|  | 29.025 |  | 0.9984
|  | 29.05 |  | 0.9984
|  | 29.075 |  | 0.9984
|  | 29.1 |  | 0.9984
|  | 29.125 |  | 0.9984
|  | 29.15 |  | 0.9984
|  | 29.175 |  | 0.9988
|  | 29.2 |  | 0.9988
|  | 29.225 |  | 0.9988
|  | 29.25 |  | 0.9996
|  | 29.275 |  | 0.9992
|  | 29.3 |  | 0.9988
|  | 29.325 |  | 0.9988
|  | 29.35 |  | 0.9992
|  | 29.375 |  | 0.9988
|  | 29.4 |  | 0.9988
|  | 29.425 |  | 0.9988
|  | 29.45 |  | 0.9988
|  | 29.475 |  | 0.9992
|  | 29.5 |  | 0.9988
|  | 29.525 |  | 0.9988
|  | 29.55 |  | 0.9992
|  | 29.575 |  | 0.9988
|  | 29.6 |  | 0.9988
|  | 29.625 |  | 0.9988
|  | 29.65 |  | 0.9988
|  | 29.675 |  | 0.9988
|  | 29.7 |  | 0.9984
|  | 29.725 |  | 0.9984
|  | 29.75 |  | 0.9984
|  | 29.775 |  | 0.9988
|  | 29.8 |  | 0.9992
|  | 29.825 |  | 0.9992
|  | 29.85 |  | 1
|  | 29.875 |  | 1
|  | 29.9 |  | 1
|  | 29.925 |  | 0.9996
|  | 29.95 |  | 1
|  | 29.975 |  | 0.9992
|  | 30 |  | 0.9996

## Short-Term Stability
Short-Term Stability
Normalized Intensity
|  | Time (Hours) | OSL2 | OSL2IR
|  | 0 | 0.99951 | 0.9997
|  | 1e-05 | 0.99948 | 0.99964
|  | 2e-05 | 0.99947 | 0.9996
|  | 3e-05 | 0.99948 | 0.99961
Product Raw Data |  | 4e-05 | 0.99951 | 0.99966
High-Intensity Fiber-Coupled Illuminators with 91 cm (36") Long Fiber Bundles |  | 5e-05 | 0.99953 | 0.99971
|  | 6e-05 | 0.99956 | 0.99971
Item #s | OSL2, OSL2IR | 7e-05 | 0.99957 | 0.99965
DISCLAIMER: The data presented here are typical. Slight variations in performance data will occur from lot to lot. Please contact Technical Support with any questions regarding the use or reliability of this data. |  | 8e-05 | 0.99958 | 0.99958
|  | 9e-05 | 0.99957 | 0.99952
|  | 0.0001 | 0.99956 | 0.99953
|  | 0.00011 | 0.99954 | 0.9996
|  | 0.00012 | 0.99953 | 0.99968
|  | 0.00013 | 0.99953 | 0.99975
This data may be used in publications. However, please cite Thorlabs as the source. |  | 0.00014 | 0.99953 | 0.99976
|  | 0.00015 | 0.99954 | 0.99974
|  | 0.00016 | 0.99956 | 0.9997
Additional Information: |  | 0.00017 | 0.99957 | 0.99969
|  | 0.00018 | 0.99958 | 0.9997
|  | 0.00019 | 0.99959 | 0.99972
|  | 0.0002 | 0.99959 | 0.99973
|  | 0.00021 | 0.99958 | 0.99971
|  | 0.00022 | 0.99957 | 0.99966
|  | 0.00023 | 0.99956 | 0.99961
|  | 0.00024 | 0.99955 | 0.99958
|  | 0.00025 | 0.99955 | 0.99958
|  | 0.00026 | 0.99954 | 0.99961
|  | 0.00027 | 0.99954 | 0.99963
|  | 0.00028 | 0.99955 | 0.99963
|  | 0.00029 | 0.99955 | 0.9996
|  | 0.0003 | 0.99954 | 0.99957
|  | 0.00031 | 0.99954 | 0.99955
|  | 0.00032 | 0.99954 | 0.99957
|  | 0.00033 | 0.99955 | 0.99961
|  | 0.00034 | 0.99956 | 0.99966
|  | 0.00035 | 0.99958 | 0.99969
|  | 0.00036 | 0.99959 | 0.9997
|  | 0.00037 | 0.99958 | 0.99969
|  | 0.00038 | 0.99957 | 0.99968
|  | 0.00039 | 0.99956 | 0.99966
|  | 0.0004 | 0.99957 | 0.99966
|  | 0.00041 | 0.99959 | 0.99966
|  | 0.00042 | 0.99962 | 0.99969
|  | 0.00043 | 0.99963 | 0.99975
|  | 0.00044 | 0.99963 | 0.9998
|  | 0.00045 | 0.99961 | 0.99985
|  | 0.00046 | 0.99958 | 0.99986
|  | 0.00047 | 0.99956 | 0.99983
|  | 0.00048 | 0.99955 | 0.99977
|  | 0.00049 | 0.99955 | 0.9997
|  | 0.0005 | 0.99957 | 0.99964
|  | 0.00051 | 0.99958 | 0.99959
|  | 0.00052 | 0.99959 | 0.99956
|  | 0.00053 | 0.9996 | 0.99954
|  | 0.00054 | 0.9996 | 0.99955
|  | 0.00055 | 0.99961 | 0.99956
|  | 0.00056 | 0.99961 | 0.99958
|  | 0.00057 | 0.99961 | 0.9996
|  | 0.00058 | 0.9996 | 0.99961
|  | 0.00059 | 0.9996 | 0.99961
|  | 0.0006 | 0.9996 | 0.99962
|  | 0.00061 | 0.9996 | 0.99964
|  | 0.00062 | 0.99959 | 0.99966
|  | 0.00063 | 0.99959 | 0.99969
|  | 0.00064 | 0.99959 | 0.99974
|  | 0.00065 | 0.99958 | 0.9998
|  | 0.00066 | 0.99956 | 0.99984
|  | 0.00067 | 0.99954 | 0.99986
|  | 0.00068 | 0.99952 | 0.99983
|  | 0.00069 | 0.99953 | 0.99976
|  | 0.0007 | 0.99956 | 0.99969
|  | 0.00071 | 0.99959 | 0.99966
|  | 0.00072 | 0.9996 | 0.99967
|  | 0.00073 | 0.9996 | 0.99972
|  | 0.00074 | 0.99956 | 0.99975
|  | 0.00075 | 0.99952 | 0.99974
|  | 0.00076 | 0.9995 | 0.99969
|  | 0.00077 | 0.9995 | 0.99963
|  | 0.00078 | 0.99951 | 0.99958
|  | 0.00079 | 0.99954 | 0.99958
|  | 0.0008 | 0.99956 | 0.99962
|  | 0.00081 | 0.99958 | 0.99967
|  | 0.00082 | 0.99959 | 0.9997
|  | 0.00083 | 0.99959 | 0.99971
|  | 0.00084 | 0.9996 | 0.99969
|  | 0.00085 | 0.99961 | 0.99967
|  | 0.00086 | 0.99961 | 0.99963
|  | 0.00087 | 0.99959 | 0.9996
|  | 0.00088 | 0.99957 | 0.99958
|  | 0.00089 | 0.99954 | 0.99958
|  | 0.0009 | 0.99951 | 0.99961
|  | 0.00091 | 0.9995 | 0.99965
|  | 0.00092 | 0.99951 | 0.99969
|  | 0.00093 | 0.99952 | 0.99972
|  | 0.00094 | 0.99953 | 0.99973
|  | 0.00095 | 0.99954 | 0.99972
|  | 0.00096 | 0.99955 | 0.9997
|  | 0.00097 | 0.99955 | 0.99967
|  | 0.00098 | 0.99956 | 0.99963
|  | 0.00099 | 0.99958 | 0.9996
|  | 0.001 | 0.99959 | 0.99957
|  | 0.00101 | 0.9996 | 0.99956
|  | 0.00102 | 0.99959 | 0.99957
|  | 0.00103 | 0.99956 | 0.9996
|  | 0.00104 | 0.99953 | 0.99966
|  | 0.00105 | 0.99951 | 0.99975
|  | 0.00106 | 0.99949 | 0.99984
|  | 0.00107 | 0.99948 | 0.99988
|  | 0.00108 | 0.99947 | 0.99987
|  | 0.00109 | 0.99946 | 0.99981
|  | 0.0011 | 0.99946 | 0.99974
|  | 0.00111 | 0.99945 | 0.99968
|  | 0.00112 | 0.99945 | 0.99965
|  | 0.00113 | 0.99945 | 0.99964
|  | 0.00114 | 0.99945 | 0.99962
|  | 0.00115 | 0.99946 | 0.9996
|  | 0.00116 | 0.99947 | 0.99956
|  | 0.00117 | 0.99948 | 0.99953
|  | 0.00118 | 0.99948 | 0.99951
|  | 0.00119 | 0.99947 | 0.99954
|  | 0.0012 | 0.99946 | 0.99958
|  | 0.00121 | 0.99943 | 0.99963
|  | 0.00122 | 0.99941 | 0.99966
|  | 0.00123 | 0.99941 | 0.99967
|  | 0.00124 | 0.99942 | 0.99967
|  | 0.00125 | 0.99945 | 0.99967
|  | 0.00126 | 0.99948 | 0.99967
|  | 0.00127 | 0.9995 | 0.99967
|  | 0.00128 | 0.9995 | 0.99967
|  | 0.00129 | 0.99948 | 0.99965
|  | 0.0013 | 0.99948 | 0.99962
|  | 0.00131 | 0.99948 | 0.99958
|  | 0.00132 | 0.9995 | 0.99956
|  | 0.00133 | 0.99952 | 0.99957
|  | 0.00134 | 0.99954 | 0.99961
|  | 0.00135 | 0.99954 | 0.99965
|  | 0.00136 | 0.99954 | 0.99967
|  | 0.00137 | 0.99953 | 0.99966
|  | 0.00138 | 0.99952 | 0.99963
|  | 0.00139 | 0.99953 | 0.99961
|  | 0.0014 | 0.99953 | 0.9996
|  | 0.00141 | 0.99953 | 0.99963
|  | 0.00142 | 0.99954 | 0.99967
|  | 0.00143 | 0.99954 | 0.9997
|  | 0.00144 | 0.99954 | 0.9997
|  | 0.00145 | 0.99953 | 0.99968
|  | 0.00146 | 0.99952 | 0.99965
|  | 0.00147 | 0.9995 | 0.99962
|  | 0.00148 | 0.99949 | 0.99961
|  | 0.00149 | 0.99949 | 0.99961
|  | 0.0015 | 0.99949 | 0.99964
|  | 0.00151 | 0.99951 | 0.99967
|  | 0.00152 | 0.99952 | 0.99972
|  | 0.00153 | 0.99952 | 0.99976
|  | 0.00154 | 0.99952 | 0.99979
|  | 0.00155 | 0.99952 | 0.99979
|  | 0.00156 | 0.99951 | 0.99977
|  | 0.00157 | 0.99951 | 0.99974
|  | 0.00158 | 0.9995 | 0.99972
|  | 0.00159 | 0.99949 | 0.99971
|  | 0.0016 | 0.99948 | 0.99972
|  | 0.00161 | 0.99947 | 0.99972
|  | 0.00162 | 0.99946 | 0.99973
|  | 0.00163 | 0.99947 | 0.99973
|  | 0.00164 | 0.99949 | 0.99972
|  | 0.00165 | 0.99951 | 0.99971
|  | 0.00166 | 0.99952 | 0.99969
|  | 0.00167 | 0.99952 | 0.99967
|  | 0.00168 | 0.9995 | 0.99966
|  | 0.00169 | 0.99948 | 0.99964
|  | 0.0017 | 0.99947 | 0.99962
|  | 0.00171 | 0.99947 | 0.99962
|  | 0.00172 | 0.99949 | 0.99963
|  | 0.00173 | 0.99951 | 0.99966
|  | 0.00174 | 0.99952 | 0.9997
|  | 0.00175 | 0.99951 | 0.99974
|  | 0.00176 | 0.99949 | 0.99979
|  | 0.00177 | 0.99949 | 0.99982
|  | 0.00178 | 0.99949 | 0.99984
|  | 0.00179 | 0.99952 | 0.99983
|  | 0.0018 | 0.99955 | 0.99979
|  | 0.00181 | 0.99957 | 0.99973
|  | 0.00182 | 0.99957 | 0.99967
|  | 0.00183 | 0.99957 | 0.99964
|  | 0.00184 | 0.99956 | 0.99965
|  | 0.00185 | 0.99955 | 0.99969
|  | 0.00186 | 0.99956 | 0.99973
|  | 0.00187 | 0.99956 | 0.99975
|  | 0.00188 | 0.99958 | 0.99974
|  | 0.00189 | 0.9996 | 0.99971
|  | 0.0019 | 0.99963 | 0.99969
|  | 0.00191 | 0.99965 | 0.9997
|  | 0.00192 | 0.99965 | 0.99973
|  | 0.00193 | 0.99964 | 0.99979
|  | 0.00194 | 0.99962 | 0.99985
|  | 0.00195 | 0.9996 | 0.99992
|  | 0.00196 | 0.99959 | 0.99998
|  | 0.00197 | 0.9996 | 1
|  | 0.00198 | 0.99962 | 0.99996
|  | 0.00199 | 0.99963 | 0.99987
|  | 0.002 | 0.99964 | 0.99976
|  | 0.00201 | 0.99964 | 0.99967
|  | 0.00202 | 0.99963 | 0.99964
|  | 0.00203 | 0.99964 | 0.99967
|  | 0.00204 | 0.99964 | 0.9997
|  | 0.00205 | 0.99965 | 0.99971
|  | 0.00206 | 0.99965 | 0.99968
|  | 0.00207 | 0.99965 | 0.99963
|  | 0.00208 | 0.99964 | 0.9996
|  | 0.00209 | 0.99963 | 0.99961
|  | 0.0021 | 0.99962 | 0.99966
|  | 0.00211 | 0.99962 | 0.99972
|  | 0.00212 | 0.99962 | 0.99977
|  | 0.00213 | 0.99963 | 0.99978
|  | 0.00214 | 0.99964 | 0.99976
|  | 0.00215 | 0.99965 | 0.99972
|  | 0.00216 | 0.99965 | 0.99967
|  | 0.00217 | 0.99965 | 0.99963
|  | 0.00218 | 0.99963 | 0.99961
|  | 0.00219 | 0.99961 | 0.99961
|  | 0.0022 | 0.99959 | 0.99963
|  | 0.00221 | 0.99959 | 0.99967
|  | 0.00222 | 0.99961 | 0.9997
|  | 0.00223 | 0.99964 | 0.99972
|  | 0.00224 | 0.99966 | 0.99971
|  | 0.00225 | 0.99966 | 0.99968
|  | 0.00226 | 0.99965 | 0.99965
|  | 0.00227 | 0.99963 | 0.99964
|  | 0.00228 | 0.99962 | 0.99964
|  | 0.00229 | 0.99962 | 0.99965
|  | 0.0023 | 0.99963 | 0.99966
|  | 0.00231 | 0.99964 | 0.99966
|  | 0.00232 | 0.99963 | 0.99964
|  | 0.00233 | 0.9996 | 0.99962
|  | 0.00234 | 0.99956 | 0.99959
|  | 0.00235 | 0.99953 | 0.99957
|  | 0.00236 | 0.99952 | 0.99956
|  | 0.00237 | 0.99953 | 0.99956
|  | 0.00238 | 0.99954 | 0.99959
|  | 0.00239 | 0.99955 | 0.99964
|  | 0.0024 | 0.99953 | 0.9997
|  | 0.00241 | 0.99951 | 0.99974
|  | 0.00242 | 0.9995 | 0.99976
|  | 0.00243 | 0.9995 | 0.99976
|  | 0.00244 | 0.99951 | 0.99974
|  | 0.00245 | 0.99953 | 0.99971
|  | 0.00246 | 0.99954 | 0.99968
|  | 0.00247 | 0.99955 | 0.99965
|  | 0.00248 | 0.99954 | 0.99964
|  | 0.00249 | 0.99952 | 0.99964
|  | 0.0025 | 0.99951 | 0.99966
|  | 0.00251 | 0.99951 | 0.99969
|  | 0.00252 | 0.99952 | 0.99971
|  | 0.00253 | 0.99952 | 0.99973
|  | 0.00254 | 0.99953 | 0.99974
|  | 0.00255 | 0.99953 | 0.99975
|  | 0.00256 | 0.99953 | 0.99977
|  | 0.00257 | 0.99953 | 0.9998
|  | 0.00258 | 0.99951 | 0.99982
|  | 0.00259 | 0.9995 | 0.99981
|  | 0.0026 | 0.99949 | 0.99977
|  | 0.00261 | 0.9995 | 0.99971
|  | 0.00262 | 0.99952 | 0.99966
|  | 0.00263 | 0.99954 | 0.99966
|  | 0.00264 | 0.99955 | 0.9997
|  | 0.00265 | 0.99953 | 0.99977
|  | 0.00266 | 0.9995 | 0.9998
|  | 0.00267 | 0.99947 | 0.99977
|  | 0.00268 | 0.99946 | 0.99969
|  | 0.00269 | 0.99946 | 0.99959
|  | 0.0027 | 0.99949 | 0.99953
|  | 0.00271 | 0.99952 | 0.99954
|  | 0.00272 | 0.99953 | 0.9996
|  | 0.00273 | 0.99954 | 0.99968
|  | 0.00274 | 0.99954 | 0.99973
|  | 0.00275 | 0.99953 | 0.99976
|  | 0.00276 | 0.99951 | 0.99976
|  | 0.00277 | 0.9995 | 0.99974
|  | 0.00278 | 0.99949 | 0.99972
|  | 0.00279 | 0.99949 | 0.99971
|  | 0.0028 | 0.99949 | 0.99971
|  | 0.00281 | 0.99951 | 0.99973
|  | 0.00282 | 0.99951 | 0.99976
|  | 0.00283 | 0.99952 | 0.9998
|  | 0.00284 | 0.99951 | 0.99981
|  | 0.00285 | 0.9995 | 0.99978
|  | 0.00286 | 0.9995 | 0.99971
|  | 0.00287 | 0.99949 | 0.99964
|  | 0.00288 | 0.99949 | 0.99961
|  | 0.00289 | 0.9995 | 0.99963
|  | 0.0029 | 0.99951 | 0.9997
|  | 0.00291 | 0.99953 | 0.99975
|  | 0.00292 | 0.99954 | 0.99975
|  | 0.00293 | 0.99954 | 0.99969
|  | 0.00294 | 0.99953 | 0.9996
|  | 0.00295 | 0.9995 | 0.99953
|  | 0.00296 | 0.99948 | 0.99953
|  | 0.00297 | 0.99946 | 0.99958
|  | 0.00298 | 0.99946 | 0.99966
|  | 0.00299 | 0.99946 | 0.99973
|  | 0.003 | 0.99946 | 0.99976
|  | 0.00301 | 0.99947 | 0.99976
|  | 0.00302 | 0.99947 | 0.99973
|  | 0.00303 | 0.99947 | 0.9997
|  | 0.00304 | 0.99946 | 0.99966
|  | 0.00305 | 0.99944 | 0.99963
|  | 0.00306 | 0.99943 | 0.99962
|  | 0.00307 | 0.99942 | 0.99962
|  | 0.00308 | 0.99942 | 0.99963
|  | 0.00309 | 0.99944 | 0.99963
|  | 0.0031 | 0.99946 | 0.99962
|  | 0.00311 | 0.99948 | 0.99958
|  | 0.00312 | 0.9995 | 0.99954
|  | 0.00313 | 0.9995 | 0.99952
|  | 0.00314 | 0.9995 | 0.99954
|  | 0.00315 | 0.9995 | 0.9996
|  | 0.00316 | 0.99949 | 0.99967
|  | 0.00317 | 0.99948 | 0.99973
|  | 0.00318 | 0.99947 | 0.99976
|  | 0.00319 | 0.99948 | 0.99976
|  | 0.0032 | 0.9995 | 0.99975
|  | 0.00321 | 0.99952 | 0.99974
|  | 0.00322 | 0.99953 | 0.99974
|  | 0.00323 | 0.99952 | 0.99973
|  | 0.00324 | 0.99951 | 0.99973
|  | 0.00325 | 0.99948 | 0.99972
|  | 0.00326 | 0.99946 | 0.9997
|  | 0.00327 | 0.99945 | 0.99968
|  | 0.00328 | 0.99944 | 0.99966
|  | 0.00329 | 0.99944 | 0.99963
|  | 0.0033 | 0.99946 | 0.99961
|  | 0.00331 | 0.99949 | 0.9996
|  | 0.00332 | 0.99951 | 0.99959
|  | 0.00333 | 0.99953 | 0.99959
|  | 0.00334 | 0.99952 | 0.9996
|  | 0.00335 | 0.99951 | 0.99962
|  | 0.00336 | 0.9995 | 0.99965
|  | 0.00337 | 0.9995 | 0.99968
|  | 0.00338 | 0.99951 | 0.99972
|  | 0.00339 | 0.99953 | 0.99974
|  | 0.0034 | 0.99955 | 0.99975
|  | 0.00341 | 0.99954 | 0.99974
|  | 0.00342 | 0.99952 | 0.99972
|  | 0.00343 | 0.9995 | 0.99967
|  | 0.00344 | 0.99949 | 0.99962
|  | 0.00345 | 0.99949 | 0.99957
|  | 0.00346 | 0.99951 | 0.99957
|  | 0.00347 | 0.99953 | 0.9996
|  | 0.00348 | 0.99954 | 0.99967
|  | 0.00349 | 0.99953 | 0.99973
|  | 0.0035 | 0.99952 | 0.99977
|  | 0.00351 | 0.99951 | 0.99976
|  | 0.00352 | 0.99951 | 0.99974
|  | 0.00353 | 0.99951 | 0.99969
|  | 0.00354 | 0.99951 | 0.99965
|  | 0.00355 | 0.99952 | 0.99961
|  | 0.00356 | 0.99951 | 0.99959
|  | 0.00357 | 0.9995 | 0.99959
|  | 0.00358 | 0.99949 | 0.99962
|  | 0.00359 | 0.99948 | 0.99965
|  | 0.0036 | 0.99948 | 0.99967
|  | 0.00361 | 0.99947 | 0.99965
|  | 0.00362 | 0.99948 | 0.99961
|  | 0.00363 | 0.99948 | 0.99956
|  | 0.00364 | 0.99949 | 0.99953
|  | 0.00365 | 0.99949 | 0.99953
|  | 0.00366 | 0.99948 | 0.99957
|  | 0.00367 | 0.99947 | 0.99962
|  | 0.00368 | 0.99946 | 0.99966
|  | 0.00369 | 0.99946 | 0.99969
|  | 0.0037 | 0.99946 | 0.99971
|  | 0.00371 | 0.99947 | 0.99973
|  | 0.00372 | 0.99949 | 0.99975
|  | 0.00373 | 0.9995 | 0.99977
|  | 0.00374 | 0.9995 | 0.99978
|  | 0.00375 | 0.9995 | 0.99977
|  | 0.00376 | 0.99949 | 0.99974
|  | 0.00377 | 0.99948 | 0.9997
|  | 0.00378 | 0.99947 | 0.99967
|  | 0.00379 | 0.99947 | 0.99966
|  | 0.0038 | 0.99947 | 0.99967
|  | 0.00381 | 0.99947 | 0.99969
|  | 0.00382 | 0.99947 | 0.9997
|  | 0.00383 | 0.99948 | 0.99969
|  | 0.00384 | 0.99949 | 0.99965
|  | 0.00385 | 0.9995 | 0.99962
|  | 0.00386 | 0.99951 | 0.9996
|  | 0.00387 | 0.99951 | 0.99962
|  | 0.00388 | 0.9995 | 0.99966
|  | 0.00389 | 0.99949 | 0.9997
|  | 0.0039 | 0.99948 | 0.99973
|  | 0.00391 | 0.99947 | 0.99975
|  | 0.00392 | 0.99946 | 0.99976
|  | 0.00393 | 0.99946 | 0.99975
|  | 0.00394 | 0.99946 | 0.99973
|  | 0.00395 | 0.99946 | 0.9997
|  | 0.00396 | 0.99946 | 0.99965
|  | 0.00397 | 0.99946 | 0.9996
|  | 0.00398 | 0.99947 | 0.99955
|  | 0.00399 | 0.99947 | 0.9995
|  | 0.004 | 0.99947 | 0.99948
|  | 0.00401 | 0.99947 | 0.9995
|  | 0.00402 | 0.99947 | 0.99955
|  | 0.00403 | 0.99946 | 0.99961
|  | 0.00404 | 0.99945 | 0.99966
|  | 0.00405 | 0.99944 | 0.99968
|  | 0.00406 | 0.99944 | 0.99967
|  | 0.00407 | 0.99944 | 0.99966
|  | 0.00408 | 0.99945 | 0.99963
|  | 0.00409 | 0.99947 | 0.9996
|  | 0.0041 | 0.99949 | 0.99957
|  | 0.00411 | 0.99951 | 0.99956
|  | 0.00412 | 0.99953 | 0.99956
|  | 0.00413 | 0.99954 | 0.99957
|  | 0.00414 | 0.99954 | 0.99958
|  | 0.00415 | 0.99954 | 0.99958
|  | 0.00416 | 0.99954 | 0.99956
|  | 0.00417 | 0.99954 | 0.99955
|  | 0.00418 | 0.99955 | 0.99956
|  | 0.00419 | 0.99956 | 0.9996
|  | 0.0042 | 0.99955 | 0.99967
|  | 0.00421 | 0.99954 | 0.99974
|  | 0.00422 | 0.99952 | 0.99978
|  | 0.00423 | 0.9995 | 0.99977
|  | 0.00424 | 0.9995 | 0.99974
|  | 0.00425 | 0.99951 | 0.9997
|  | 0.00426 | 0.99953 | 0.99969
|  | 0.00427 | 0.99954 | 0.9997
|  | 0.00428 | 0.99955 | 0.99972
|  | 0.00429 | 0.99954 | 0.99972
|  | 0.0043 | 0.99953 | 0.99969
|  | 0.00431 | 0.99951 | 0.99964
|  | 0.00432 | 0.9995 | 0.99959
|  | 0.00433 | 0.99949 | 0.99957
|  | 0.00434 | 0.99949 | 0.9996
|  | 0.00435 | 0.99949 | 0.99966
|  | 0.00436 | 0.9995 | 0.99972
|  | 0.00437 | 0.99951 | 0.99975
|  | 0.00438 | 0.99952 | 0.99975
|  | 0.00439 | 0.99951 | 0.99973
|  | 0.0044 | 0.9995 | 0.99972
|  | 0.00441 | 0.99949 | 0.99972
|  | 0.00442 | 0.99948 | 0.99973
|  | 0.00443 | 0.99948 | 0.99974
|  | 0.00444 | 0.99947 | 0.99973
|  | 0.00445 | 0.99947 | 0.9997
|  | 0.00446 | 0.99946 | 0.99966
|  | 0.00447 | 0.99946 | 0.99962
|  | 0.00448 | 0.99947 | 0.9996
|  | 0.00449 | 0.99948 | 0.99959
|  | 0.0045 | 0.9995 | 0.99961
|  | 0.00451 | 0.99951 | 0.99964
|  | 0.00452 | 0.99953 | 0.99968
|  | 0.00453 | 0.99952 | 0.99972
|  | 0.00454 | 0.99951 | 0.99974
|  | 0.00455 | 0.99949 | 0.99975
|  | 0.00456 | 0.99948 | 0.99973
|  | 0.00457 | 0.99947 | 0.9997
|  | 0.00458 | 0.99948 | 0.99965
|  | 0.00459 | 0.99948 | 0.99961
|  | 0.0046 | 0.99949 | 0.99958
|  | 0.00461 | 0.99948 | 0.99955
|  | 0.00462 | 0.99948 | 0.99952
|  | 0.00463 | 0.99947 | 0.99951
|  | 0.00464 | 0.99946 | 0.99951
|  | 0.00465 | 0.99946 | 0.99954
|  | 0.00466 | 0.99946 | 0.99959
|  | 0.00467 | 0.99948 | 0.99967
|  | 0.00468 | 0.9995 | 0.99975
|  | 0.00469 | 0.99953 | 0.99982
|  | 0.0047 | 0.99954 | 0.99985
|  | 0.00471 | 0.99954 | 0.99986
|  | 0.00472 | 0.99953 | 0.99984
|  | 0.00473 | 0.99951 | 0.99981
|  | 0.00474 | 0.99949 | 0.99977
|  | 0.00475 | 0.99948 | 0.99973
|  | 0.00476 | 0.99949 | 0.99969
|  | 0.00477 | 0.99951 | 0.99966
|  | 0.00478 | 0.99952 | 0.99964
|  | 0.00479 | 0.99952 | 0.99964
|  | 0.0048 | 0.99952 | 0.99966
|  | 0.00481 | 0.99952 | 0.99971
|  | 0.00482 | 0.99951 | 0.99976
|  | 0.00483 | 0.9995 | 0.9998
|  | 0.00484 | 0.9995 | 0.99982
|  | 0.00485 | 0.9995 | 0.9998
|  | 0.00486 | 0.9995 | 0.99976
|  | 0.00487 | 0.9995 | 0.99972
|  | 0.00488 | 0.99951 | 0.9997
|  | 0.00489 | 0.99952 | 0.99969
|  | 0.0049 | 0.99952 | 0.99967
|  | 0.00491 | 0.99952 | 0.99963
|  | 0.00492 | 0.99952 | 0.99958
|  | 0.00493 | 0.99951 | 0.99951
|  | 0.00494 | 0.9995 | 0.99946
|  | 0.00495 | 0.9995 | 0.99944
|  | 0.00496 | 0.99951 | 0.99945
|  | 0.00497 | 0.99953 | 0.99949
|  | 0.00498 | 0.99955 | 0.99952
|  | 0.00499 | 0.99957 | 0.99955
|  | 0.005 | 0.99958 | 0.99958
|  | 0.00501 | 0.99956 | 0.99958
|  | 0.00502 | 0.99954 | 0.99957
|  | 0.00503 | 0.99952 | 0.99955
|  | 0.00504 | 0.9995 | 0.99953
|  | 0.00505 | 0.99948 | 0.99952
|  | 0.00506 | 0.99948 | 0.99953
|  | 0.00507 | 0.99949 | 0.99956
|  | 0.00508 | 0.99951 | 0.99959
|  | 0.00509 | 0.99954 | 0.9996
|  | 0.0051 | 0.99955 | 0.99957
|  | 0.00511 | 0.99955 | 0.99952
|  | 0.00512 | 0.99953 | 0.99946
|  | 0.00513 | 0.9995 | 0.99942
|  | 0.00514 | 0.99949 | 0.9994
|  | 0.00515 | 0.99949 | 0.99941
|  | 0.00516 | 0.9995 | 0.99945
|  | 0.00517 | 0.99952 | 0.99952
|  | 0.00518 | 0.99953 | 0.99961
|  | 0.00519 | 0.99952 | 0.99969
|  | 0.0052 | 0.9995 | 0.99974
|  | 0.00521 | 0.99948 | 0.99975
|  | 0.00522 | 0.99946 | 0.99973
|  | 0.00523 | 0.99945 | 0.99969
|  | 0.00524 | 0.99944 | 0.99965
|  | 0.00525 | 0.99945 | 0.99962
|  | 0.00526 | 0.99946 | 0.99958
|  | 0.00527 | 0.99948 | 0.99956
|  | 0.00528 | 0.9995 | 0.99954
|  | 0.00529 | 0.99951 | 0.99952
|  | 0.0053 | 0.99951 | 0.99951
|  | 0.00531 | 0.9995 | 0.99951
|  | 0.00532 | 0.9995 | 0.99952
|  | 0.00533 | 0.9995 | 0.99953
|  | 0.00534 | 0.9995 | 0.99957
|  | 0.00535 | 0.9995 | 0.99962
|  | 0.00536 | 0.99949 | 0.99968
|  | 0.00537 | 0.99949 | 0.99972
|  | 0.00538 | 0.99948 | 0.99972
|  | 0.00539 | 0.99948 | 0.99966
|  | 0.0054 | 0.99948 | 0.99958
|  | 0.00541 | 0.99949 | 0.99949
|  | 0.00542 | 0.9995 | 0.99944
|  | 0.00543 | 0.99952 | 0.99942
|  | 0.00544 | 0.99953 | 0.99943
|  | 0.00545 | 0.99953 | 0.99946
|  | 0.00546 | 0.99954 | 0.99949
|  | 0.00547 | 0.99954 | 0.99952
|  | 0.00548 | 0.99954 | 0.99954
|  | 0.00549 | 0.99954 | 0.99955
|  | 0.0055 | 0.99954 | 0.99956
|  | 0.00551 | 0.99954 | 0.99956
|  | 0.00552 | 0.99954 | 0.99956
|  | 0.00553 | 0.99954 | 0.99958
|  | 0.00554 | 0.99955 | 0.9996
|  | 0.00555 | 0.99955 | 0.99962
|  | 0.00556 | 0.99954 | 0.99962
|  | 0.00557 | 0.99954 | 0.99961
|  | 0.00558 | 0.99953 | 0.99958
|  | 0.00559 | 0.99952 | 0.99955
|  | 0.0056 | 0.99952 | 0.99952
|  | 0.00561 | 0.99952 | 0.9995
|  | 0.00562 | 0.99952 | 0.99949
|  | 0.00563 | 0.99954 | 0.99948
|  | 0.00564 | 0.99956 | 0.99948
|  | 0.00565 | 0.99957 | 0.99947
|  | 0.00566 | 0.99958 | 0.99948
|  | 0.00567 | 0.99959 | 0.99948
|  | 0.00568 | 0.99959 | 0.99949
|  | 0.00569 | 0.99958 | 0.9995
|  | 0.0057 | 0.99956 | 0.99952
|  | 0.00571 | 0.99954 | 0.99954
|  | 0.00572 | 0.99951 | 0.99956
|  | 0.00573 | 0.99949 | 0.99957
|  | 0.00574 | 0.99947 | 0.99957
|  | 0.00575 | 0.99947 | 0.99955
|  | 0.00576 | 0.99947 | 0.99953
|  | 0.00577 | 0.99949 | 0.9995
|  | 0.00578 | 0.9995 | 0.99947
|  | 0.00579 | 0.99952 | 0.99946
|  | 0.0058 | 0.99952 | 0.99945
|  | 0.00581 | 0.99951 | 0.99946
|  | 0.00582 | 0.99949 | 0.99947
|  | 0.00583 | 0.99948 | 0.9995
|  | 0.00584 | 0.99948 | 0.99953
|  | 0.00585 | 0.99948 | 0.99956
|  | 0.00586 | 0.99949 | 0.99959
|  | 0.00587 | 0.99949 | 0.99962
|  | 0.00588 | 0.99949 | 0.99963
|  | 0.00589 | 0.99949 | 0.99962
|  | 0.0059 | 0.99949 | 0.99959
|  | 0.00591 | 0.99949 | 0.99956
|  | 0.00592 | 0.9995 | 0.99954
|  | 0.00593 | 0.99951 | 0.99955
|  | 0.00594 | 0.99952 | 0.99959
|  | 0.00595 | 0.99953 | 0.99964
|  | 0.00596 | 0.99954 | 0.99968
|  | 0.00597 | 0.99955 | 0.9997
|  | 0.00598 | 0.99954 | 0.9997
|  | 0.00599 | 0.99953 | 0.99969
|  | 0.006 | 0.99952 | 0.99965
|  | 0.00601 | 0.9995 | 0.9996
|  | 0.00602 | 0.99948 | 0.99954
|  | 0.00603 | 0.99947 | 0.9995
|  | 0.00604 | 0.99946 | 0.99947
|  | 0.00605 | 0.99946 | 0.99946
|  | 0.00606 | 0.99947 | 0.99945
|  | 0.00607 | 0.99949 | 0.99944
|  | 0.00608 | 0.99951 | 0.99943
|  | 0.00609 | 0.99951 | 0.99942
|  | 0.0061 | 0.99952 | 0.99942
|  | 0.00611 | 0.99951 | 0.99943
|  | 0.00612 | 0.9995 | 0.99947
|  | 0.00613 | 0.99949 | 0.99951
|  | 0.00614 | 0.99948 | 0.99955
|  | 0.00615 | 0.99947 | 0.99958
|  | 0.00616 | 0.99947 | 0.9996
|  | 0.00617 | 0.99947 | 0.9996
|  | 0.00618 | 0.99948 | 0.99957
|  | 0.00619 | 0.99949 | 0.99951
|  | 0.0062 | 0.99949 | 0.99945
|  | 0.00621 | 0.9995 | 0.99941
|  | 0.00622 | 0.9995 | 0.9994
|  | 0.00623 | 0.99949 | 0.99942
|  | 0.00624 | 0.99949 | 0.99944
|  | 0.00625 | 0.99948 | 0.99945
|  | 0.00626 | 0.99948 | 0.99943
|  | 0.00627 | 0.99948 | 0.99941
|  | 0.00628 | 0.99949 | 0.9994
|  | 0.00629 | 0.9995 | 0.99941
|  | 0.0063 | 0.99952 | 0.99944
|  | 0.00631 | 0.99953 | 0.99948
|  | 0.00632 | 0.99954 | 0.99951
|  | 0.00633 | 0.99954 | 0.99954
|  | 0.00634 | 0.99953 | 0.99956
|  | 0.00635 | 0.99951 | 0.99957
|  | 0.00636 | 0.99949 | 0.99958
|  | 0.00637 | 0.99948 | 0.99959
|  | 0.00638 | 0.99948 | 0.9996
|  | 0.00639 | 0.9995 | 0.99958
|  | 0.0064 | 0.99953 | 0.99955
|  | 0.00641 | 0.99954 | 0.9995
|  | 0.00642 | 0.99954 | 0.99946
|  | 0.00643 | 0.99954 | 0.99945
|  | 0.00644 | 0.99953 | 0.99948
|  | 0.00645 | 0.99952 | 0.99953
|  | 0.00646 | 0.99951 | 0.99958
|  | 0.00647 | 0.9995 | 0.99961
|  | 0.00648 | 0.9995 | 0.99962
|  | 0.00649 | 0.99949 | 0.99961
|  | 0.0065 | 0.99949 | 0.9996
|  | 0.00651 | 0.99949 | 0.99959
|  | 0.00652 | 0.9995 | 0.99957
|  | 0.00653 | 0.99951 | 0.99955
|  | 0.00654 | 0.99952 | 0.99954
|  | 0.00655 | 0.99953 | 0.99951
|  | 0.00656 | 0.99953 | 0.9995
|  | 0.00657 | 0.99952 | 0.9995
|  | 0.00658 | 0.99952 | 0.99951
|  | 0.00659 | 0.99952 | 0.99954
|  | 0.0066 | 0.99952 | 0.99957
|  | 0.00661 | 0.99953 | 0.9996
|  | 0.00662 | 0.99953 | 0.9996
|  | 0.00663 | 0.99952 | 0.99959
|  | 0.00664 | 0.99951 | 0.99957
|  | 0.00665 | 0.9995 | 0.99954
|  | 0.00666 | 0.9995 | 0.9995
|  | 0.00667 | 0.9995 | 0.99947
|  | 0.00668 | 0.99951 | 0.99946
|  | 0.00669 | 0.99952 | 0.99949
|  | 0.0067 | 0.99953 | 0.99953
|  | 0.00671 | 0.99952 | 0.99956
|  | 0.00672 | 0.99952 | 0.99957
|  | 0.00673 | 0.99952 | 0.99953
|  | 0.00674 | 0.99952 | 0.99948
|  | 0.00675 | 0.99953 | 0.99943
|  | 0.00676 | 0.99954 | 0.99941
|  | 0.00677 | 0.99954 | 0.99941
|  | 0.00678 | 0.99953 | 0.99944
|  | 0.00679 | 0.99951 | 0.99948
|  | 0.0068 | 0.99951 | 0.99953
|  | 0.00681 | 0.99951 | 0.99958
|  | 0.00682 | 0.99954 | 0.99962
|  | 0.00683 | 0.99957 | 0.99964
|  | 0.00684 | 0.99958 | 0.99964
|  | 0.00685 | 0.99958 | 0.99963
|  | 0.00686 | 0.99957 | 0.99962
|  | 0.00687 | 0.99955 | 0.9996
|  | 0.00688 | 0.99953 | 0.99959
|  | 0.00689 | 0.99953 | 0.99958
|  | 0.0069 | 0.99953 | 0.99958
|  | 0.00691 | 0.99954 | 0.99959
|  | 0.00692 | 0.99953 | 0.99961
|  | 0.00693 | 0.99952 | 0.99962
|  | 0.00694 | 0.99951 | 0.99962
|  | 0.00695 | 0.99951 | 0.99962
|  | 0.00696 | 0.99951 | 0.99961
|  | 0.00697 | 0.99952 | 0.99959
|  | 0.00698 | 0.99952 | 0.99959
|  | 0.00699 | 0.99953 | 0.99958
|  | 0.007 | 0.99952 | 0.99957
|  | 0.00701 | 0.99952 | 0.99954
|  | 0.00702 | 0.99951 | 0.99951
|  | 0.00703 | 0.9995 | 0.99946
|  | 0.00704 | 0.99949 | 0.99941
|  | 0.00705 | 0.99948 | 0.99937
|  | 0.00706 | 0.99948 | 0.99934
|  | 0.00707 | 0.99947 | 0.99932
|  | 0.00708 | 0.99948 | 0.99932
|  | 0.00709 | 0.99948 | 0.99933
|  | 0.0071 | 0.99949 | 0.99936
|  | 0.00711 | 0.9995 | 0.99939
|  | 0.00712 | 0.99951 | 0.99942
|  | 0.00713 | 0.99953 | 0.99944
|  | 0.00714 | 0.99954 | 0.99946
|  | 0.00715 | 0.99954 | 0.99947
|  | 0.00716 | 0.99955 | 0.99948
|  | 0.00717 | 0.99956 | 0.99948
|  | 0.00718 | 0.99956 | 0.99948
|  | 0.00719 | 0.99957 | 0.99949
|  | 0.0072 | 0.99957 | 0.9995
|  | 0.00721 | 0.99958 | 0.99951
|  | 0.00722 | 0.99959 | 0.99951
|  | 0.00723 | 0.9996 | 0.9995
|  | 0.00724 | 0.99962 | 0.99948
|  | 0.00725 | 0.99963 | 0.99947
|  | 0.00726 | 0.99965 | 0.99949
|  | 0.00727 | 0.99966 | 0.99954
|  | 0.00728 | 0.99966 | 0.9996
|  | 0.00729 | 0.99965 | 0.99966
|  | 0.0073 | 0.99964 | 0.99968
|  | 0.00731 | 0.99963 | 0.99965
|  | 0.00732 | 0.99962 | 0.9996
|  | 0.00733 | 0.99962 | 0.99956
|  | 0.00734 | 0.99962 | 0.99956
|  | 0.00735 | 0.99961 | 0.99959
|  | 0.00736 | 0.99961 | 0.99961
|  | 0.00737 | 0.9996 | 0.99962
|  | 0.00738 | 0.9996 | 0.99959
|  | 0.00739 | 0.9996 | 0.99954
|  | 0.0074 | 0.99961 | 0.99949
|  | 0.00741 | 0.99962 | 0.99946
|  | 0.00742 | 0.99963 | 0.99947
|  | 0.00743 | 0.99963 | 0.99949
|  | 0.00744 | 0.99962 | 0.99953
|  | 0.00745 | 0.9996 | 0.99956
|  | 0.00746 | 0.99957 | 0.99959
|  | 0.00747 | 0.99954 | 0.99961
|  | 0.00748 | 0.99952 | 0.99962
|  | 0.00749 | 0.99951 | 0.99963
|  | 0.0075 | 0.99952 | 0.99962
|  | 0.00751 | 0.99954 | 0.9996
|  | 0.00752 | 0.99957 | 0.99957
|  | 0.00753 | 0.9996 | 0.99954
|  | 0.00754 | 0.9996 | 0.99951
|  | 0.00755 | 0.9996 | 0.9995
|  | 0.00756 | 0.99958 | 0.99951
|  | 0.00757 | 0.99957 | 0.99954
|  | 0.00758 | 0.99955 | 0.99956
|  | 0.00759 | 0.99954 | 0.99956
|  | 0.0076 | 0.99954 | 0.99953
|  | 0.00761 | 0.99954 | 0.9995
|  | 0.00762 | 0.99956 | 0.9995
|  | 0.00763 | 0.99958 | 0.99955
|  | 0.00764 | 0.99959 | 0.99963
|  | 0.00765 | 0.99959 | 0.9997
|  | 0.00766 | 0.99959 | 0.99973
|  | 0.00767 | 0.99958 | 0.99969
|  | 0.00768 | 0.99959 | 0.99962
|  | 0.00769 | 0.9996 | 0.99955
|  | 0.0077 | 0.99961 | 0.99953
|  | 0.00771 | 0.99963 | 0.99956
|  | 0.00772 | 0.99963 | 0.99962
|  | 0.00773 | 0.99964 | 0.99966
|  | 0.00774 | 0.99964 | 0.99966
|  | 0.00775 | 0.99965 | 0.99964
|  | 0.00776 | 0.99965 | 0.99959
|  | 0.00777 | 0.99965 | 0.99954
|  | 0.00778 | 0.99965 | 0.9995
|  | 0.00779 | 0.99966 | 0.99947
|  | 0.0078 | 0.99967 | 0.99947
|  | 0.00781 | 0.99968 | 0.99949
|  | 0.00782 | 0.99969 | 0.99952
|  | 0.00783 | 0.99969 | 0.99956
|  | 0.00784 | 0.9997 | 0.99957
|  | 0.00785 | 0.9997 | 0.99953
|  | 0.00786 | 0.99969 | 0.99947
|  | 0.00787 | 0.99968 | 0.99941
|  | 0.00788 | 0.99967 | 0.99938
|  | 0.00789 | 0.99966 | 0.99937
|  | 0.0079 | 0.99965 | 0.99938
|  | 0.00791 | 0.99964 | 0.99941
|  | 0.00792 | 0.99963 | 0.99945
|  | 0.00793 | 0.99962 | 0.99949
|  | 0.00794 | 0.99961 | 0.99954
|  | 0.00795 | 0.99961 | 0.99959
|  | 0.00796 | 0.9996 | 0.99964
|  | 0.00797 | 0.99961 | 0.99968
|  | 0.00798 | 0.99962 | 0.99969
|  | 0.00799 | 0.99963 | 0.99966
|  | 0.008 | 0.99964 | 0.9996
|  | 0.00801 | 0.99964 | 0.99952
|  | 0.00802 | 0.99964 | 0.99948
|  | 0.00803 | 0.99963 | 0.99947
|  | 0.00804 | 0.99962 | 0.9995
|  | 0.00805 | 0.9996 | 0.99955
|  | 0.00806 | 0.99959 | 0.99959
|  | 0.00807 | 0.99958 | 0.99961
|  | 0.00808 | 0.9996 | 0.99961
|  | 0.00809 | 0.99962 | 0.99961
|  | 0.0081 | 0.99963 | 0.9996
|  | 0.00811 | 0.99963 | 0.9996
|  | 0.00812 | 0.99961 | 0.99961
|  | 0.00813 | 0.99957 | 0.99961
|  | 0.00814 | 0.99953 | 0.99963
|  | 0.00815 | 0.99952 | 0.99964
|  | 0.00816 | 0.99952 | 0.99964
|  | 0.00817 | 0.99954 | 0.99962
|  | 0.00818 | 0.99956 | 0.99958
|  | 0.00819 | 0.99957 | 0.99954
|  | 0.0082 | 0.99958 | 0.99949
|  | 0.00821 | 0.99959 | 0.99946
|  | 0.00822 | 0.99958 | 0.99944
|  | 0.00823 | 0.99958 | 0.99943
|  | 0.00824 | 0.99957 | 0.99943
|  | 0.00825 | 0.99956 | 0.99945
|  | 0.00826 | 0.99955 | 0.99947
|  | 0.00827 | 0.99954 | 0.9995
|  | 0.00828 | 0.99954 | 0.99953
|  | 0.00829 | 0.99955 | 0.99955
|  | 0.0083 | 0.99957 | 0.99957
|  | 0.00831 | 0.99959 | 0.99956
|  | 0.00832 | 0.99961 | 0.99952
|  | 0.00833 | 0.99962 | 0.99947
|  | 0.00834 | 0.99962 | 0.99943
|  | 0.00835 | 0.99962 | 0.99942
|  | 0.00836 | 0.99962 | 0.99945
|  | 0.00837 | 0.99963 | 0.99949
|  | 0.00838 | 0.99964 | 0.99952
|  | 0.00839 | 0.99965 | 0.99954
|  | 0.0084 | 0.99967 | 0.99954
|  | 0.00841 | 0.99968 | 0.99953
|  | 0.00842 | 0.99969 | 0.99954
|  | 0.00843 | 0.9997 | 0.99956
|  | 0.00844 | 0.99971 | 0.9996
|  | 0.00845 | 0.99971 | 0.99964
|  | 0.00846 | 0.99971 | 0.99966
|  | 0.00847 | 0.9997 | 0.99967
|  | 0.00848 | 0.9997 | 0.99966
|  | 0.00849 | 0.99969 | 0.99963
|  | 0.0085 | 0.99968 | 0.99959
|  | 0.00851 | 0.99967 | 0.99954
|  | 0.00852 | 0.99967 | 0.99949
|  | 0.00853 | 0.99967 | 0.99945
|  | 0.00854 | 0.99966 | 0.99941
|  | 0.00855 | 0.99964 | 0.99939
|  | 0.00856 | 0.99962 | 0.99939
|  | 0.00857 | 0.99961 | 0.99942
|  | 0.00858 | 0.99961 | 0.99946
|  | 0.00859 | 0.99962 | 0.99951
|  | 0.0086 | 0.99964 | 0.99956
|  | 0.00861 | 0.99966 | 0.9996
|  | 0.00862 | 0.99967 | 0.99962
|  | 0.00863 | 0.99967 | 0.99963
|  | 0.00864 | 0.99966 | 0.99964
|  | 0.00865 | 0.99965 | 0.99965
|  | 0.00866 | 0.99963 | 0.99965
|  | 0.00867 | 0.99961 | 0.99964
|  | 0.00868 | 0.9996 | 0.99962
|  | 0.00869 | 0.99958 | 0.99958
|  | 0.0087 | 0.99957 | 0.99955
|  | 0.00871 | 0.99956 | 0.99951
|  | 0.00872 | 0.99956 | 0.99948
|  | 0.00873 | 0.99956 | 0.99946
|  | 0.00874 | 0.99957 | 0.99944
|  | 0.00875 | 0.99958 | 0.99944
|  | 0.00876 | 0.99959 | 0.99944
|  | 0.00877 | 0.99959 | 0.99945
|  | 0.00878 | 0.9996 | 0.99949
|  | 0.00879 | 0.9996 | 0.99954
|  | 0.0088 | 0.99959 | 0.99959
|  | 0.00881 | 0.99959 | 0.99964
|  | 0.00882 | 0.99958 | 0.99967
|  | 0.00883 | 0.99958 | 0.99967
|  | 0.00884 | 0.99959 | 0.99964
|  | 0.00885 | 0.99961 | 0.9996
|  | 0.00886 | 0.99962 | 0.99956
|  | 0.00887 | 0.99963 | 0.99951
|  | 0.00888 | 0.99963 | 0.99946
|  | 0.00889 | 0.99962 | 0.99941
|  | 0.0089 | 0.99962 | 0.99937
|  | 0.00891 | 0.99961 | 0.99934
|  | 0.00892 | 0.99961 | 0.99935
|  | 0.00893 | 0.9996 | 0.9994
|  | 0.00894 | 0.9996 | 0.9995
|  | 0.00895 | 0.99959 | 0.99961
|  | 0.00896 | 0.99959 | 0.9997
|  | 0.00897 | 0.99959 | 0.99975
|  | 0.00898 | 0.99959 | 0.99975
|  | 0.00899 | 0.99959 | 0.99972
|  | 0.009 | 0.9996 | 0.99966
|  | 0.00901 | 0.99961 | 0.99959
|  | 0.00902 | 0.99963 | 0.99953
|  | 0.00903 | 0.99964 | 0.99948
|  | 0.00904 | 0.99966 | 0.99947
|  | 0.00905 | 0.99966 | 0.99949
|  | 0.00906 | 0.99966 | 0.99952
|  | 0.00907 | 0.99965 | 0.99956
|  | 0.00908 | 0.99963 | 0.99958
|  | 0.00909 | 0.99962 | 0.99959
|  | 0.0091 | 0.9996 | 0.9996
|  | 0.00911 | 0.99959 | 0.99964
|  | 0.00912 | 0.99959 | 0.99968
|  | 0.00913 | 0.99961 | 0.99973
|  | 0.00914 | 0.99963 | 0.99975
|  | 0.00915 | 0.99965 | 0.99972
|  | 0.00916 | 0.99967 | 0.99966
|  | 0.00917 | 0.99968 | 0.99959
|  | 0.00918 | 0.99968 | 0.99954
|  | 0.00919 | 0.99968 | 0.99952
|  | 0.0092 | 0.99969 | 0.99953
|  | 0.00921 | 0.9997 | 0.99956
|  | 0.00922 | 0.99971 | 0.99958
|  | 0.00923 | 0.9997 | 0.9996
|  | 0.00924 | 0.99969 | 0.9996
|  | 0.00925 | 0.99968 | 0.99959
|  | 0.00926 | 0.99967 | 0.99957
|  | 0.00927 | 0.99967 | 0.99953
|  | 0.00928 | 0.99968 | 0.9995
|  | 0.00929 | 0.9997 | 0.99949
|  | 0.0093 | 0.99971 | 0.99951
|  | 0.00931 | 0.99969 | 0.99955
|  | 0.00932 | 0.99966 | 0.99959
|  | 0.00933 | 0.99962 | 0.99963
|  | 0.00934 | 0.9996 | 0.99966
|  | 0.00935 | 0.99961 | 0.99966
|  | 0.00936 | 0.99962 | 0.99963
|  | 0.00937 | 0.99964 | 0.99957
|  | 0.00938 | 0.99965 | 0.9995
|  | 0.00939 | 0.99964 | 0.99943
|  | 0.0094 | 0.99962 | 0.99941
|  | 0.00941 | 0.99961 | 0.99943
|  | 0.00942 | 0.9996 | 0.99947
|  | 0.00943 | 0.9996 | 0.99953
|  | 0.00944 | 0.9996 | 0.99958
|  | 0.00945 | 0.99959 | 0.99962
|  | 0.00946 | 0.99959 | 0.99964
|  | 0.00947 | 0.99959 | 0.99964
|  | 0.00948 | 0.99959 | 0.99962
|  | 0.00949 | 0.99958 | 0.9996
|  | 0.0095 | 0.99958 | 0.99957
|  | 0.00951 | 0.99958 | 0.99956
|  | 0.00952 | 0.99959 | 0.99956
|  | 0.00953 | 0.99959 | 0.99957
|  | 0.00954 | 0.99959 | 0.99957
|  | 0.00955 | 0.99959 | 0.99956
|  | 0.00956 | 0.99958 | 0.99955
|  | 0.00957 | 0.99958 | 0.99953
|  | 0.00958 | 0.99958 | 0.99952
|  | 0.00959 | 0.99958 | 0.99953
|  | 0.0096 | 0.99957 | 0.99955
|  | 0.00961 | 0.99957 | 0.99957
|  | 0.00962 | 0.99957 | 0.9996
|  | 0.00963 | 0.99958 | 0.99962
|  | 0.00964 | 0.9996 | 0.99963
|  | 0.00965 | 0.99961 | 0.99962
|  | 0.00966 | 0.99962 | 0.9996
|  | 0.00967 | 0.9996 | 0.99956
|  | 0.00968 | 0.99958 | 0.99951
|  | 0.00969 | 0.99954 | 0.99945
|  | 0.0097 | 0.99952 | 0.9994
|  | 0.00971 | 0.99951 | 0.99937
|  | 0.00972 | 0.99951 | 0.99936
|  | 0.00973 | 0.99953 | 0.9994
|  | 0.00974 | 0.99954 | 0.99946
|  | 0.00975 | 0.99955 | 0.99952
|  | 0.00976 | 0.99956 | 0.99955
|  | 0.00977 | 0.99957 | 0.99953
|  | 0.00978 | 0.99956 | 0.99949
|  | 0.00979 | 0.99956 | 0.99947
|  | 0.0098 | 0.99955 | 0.99949
|  | 0.00981 | 0.99956 | 0.99955
|  | 0.00982 | 0.99957 | 0.99961
|  | 0.00983 | 0.99959 | 0.99965
|  | 0.00984 | 0.9996 | 0.99963
|  | 0.00985 | 0.99959 | 0.99956
|  | 0.00986 | 0.99957 | 0.99948
|  | 0.00987 | 0.99956 | 0.99941
|  | 0.00988 | 0.99955 | 0.99935
|  | 0.00989 | 0.99955 | 0.99932
|  | 0.0099 | 0.99958 | 0.9993
|  | 0.00991 | 0.9996 | 0.99932
|  | 0.00992 | 0.99961 | 0.99934
|  | 0.00993 | 0.9996 | 0.99937
|  | 0.00994 | 0.99958 | 0.99939
|  | 0.00995 | 0.99957 | 0.99939
|  | 0.00996 | 0.99957 | 0.99939
|  | 0.00997 | 0.99957 | 0.99939
|  | 0.00998 | 0.99958 | 0.99941
|  | 0.00999 | 0.99959 | 0.99944
|  | 0.01 | 0.99957 | 0.99948
|  | 0.01001 | 0.99955 | 0.99949
|  | 0.01002 | 0.99953 | 0.99948
|  | 0.01003 | 0.99953 | 0.99944
|  | 0.01004 | 0.99953 | 0.9994
|  | 0.01005 | 0.99955 | 0.99937
|  | 0.01006 | 0.99956 | 0.99937
|  | 0.01007 | 0.99955 | 0.99938
|  | 0.01008 | 0.99954 | 0.99941
|  | 0.01009 | 0.99952 | 0.99944
|  | 0.0101 | 0.9995 | 0.99946
|  | 0.01011 | 0.99949 | 0.99949
|  | 0.01012 | 0.99949 | 0.99952
|  | 0.01013 | 0.99949 | 0.99954
|  | 0.01014 | 0.9995 | 0.99956
|  | 0.01015 | 0.99952 | 0.99957
|  | 0.01016 | 0.99954 | 0.99957
|  | 0.01017 | 0.99955 | 0.99957
|  | 0.01018 | 0.99954 | 0.99956
|  | 0.01019 | 0.99952 | 0.99956
|  | 0.0102 | 0.9995 | 0.99955
|  | 0.01021 | 0.99949 | 0.99955
|  | 0.01022 | 0.9995 | 0.99955
|  | 0.01023 | 0.9995 | 0.99954
|  | 0.01024 | 0.99951 | 0.99952
|  | 0.01025 | 0.9995 | 0.9995
|  | 0.01026 | 0.99949 | 0.99948
|  | 0.01027 | 0.99947 | 0.99948
|  | 0.01028 | 0.99947 | 0.99949
|  | 0.01029 | 0.99947 | 0.9995
|  | 0.0103 | 0.99948 | 0.9995
|  | 0.01031 | 0.99949 | 0.9995
|  | 0.01032 | 0.9995 | 0.99949
|  | 0.01033 | 0.99949 | 0.99946
|  | 0.01034 | 0.99947 | 0.99941
|  | 0.01035 | 0.99946 | 0.99936
|  | 0.01036 | 0.99945 | 0.9993
|  | 0.01037 | 0.99946 | 0.99925
|  | 0.01038 | 0.99947 | 0.99924
|  | 0.01039 | 0.99948 | 0.99925
|  | 0.0104 | 0.99949 | 0.99929
|  | 0.01041 | 0.9995 | 0.99933
|  | 0.01042 | 0.99951 | 0.99939
|  | 0.01043 | 0.9995 | 0.99944
|  | 0.01044 | 0.9995 | 0.99947
|  | 0.01045 | 0.99948 | 0.99947
|  | 0.01046 | 0.99948 | 0.99945
|  | 0.01047 | 0.99947 | 0.99941
|  | 0.01048 | 0.99948 | 0.99938
|  | 0.01049 | 0.99948 | 0.99937
|  | 0.0105 | 0.99949 | 0.99937
|  | 0.01051 | 0.99949 | 0.99939
|  | 0.01052 | 0.9995 | 0.99942
|  | 0.01053 | 0.9995 | 0.99944
|  | 0.01054 | 0.99951 | 0.99946
|  | 0.01055 | 0.99953 | 0.99948
|  | 0.01056 | 0.99953 | 0.9995
|  | 0.01057 | 0.99954 | 0.99952
|  | 0.01058 | 0.99953 | 0.99955
|  | 0.01059 | 0.99952 | 0.99959
|  | 0.0106 | 0.9995 | 0.99963
|  | 0.01061 | 0.99949 | 0.99968
|  | 0.01062 | 0.99948 | 0.99971
|  | 0.01063 | 0.99948 | 0.99972
|  | 0.01064 | 0.99948 | 0.99968
|  | 0.01065 | 0.99948 | 0.99963
|  | 0.01066 | 0.99947 | 0.99959
|  | 0.01067 | 0.99947 | 0.99955
|  | 0.01068 | 0.99947 | 0.99954
|  | 0.01069 | 0.99946 | 0.99953
|  | 0.0107 | 0.99945 | 0.99953
|  | 0.01071 | 0.99945 | 0.99953
|  | 0.01072 | 0.99945 | 0.99952
|  | 0.01073 | 0.99945 | 0.99952
|  | 0.01074 | 0.99946 | 0.99953
|  | 0.01075 | 0.99945 | 0.99954
|  | 0.01076 | 0.99942 | 0.99955
|  | 0.01077 | 0.9994 | 0.99955
|  | 0.01078 | 0.99938 | 0.99956
|  | 0.01079 | 0.99938 | 0.99956
|  | 0.0108 | 0.99941 | 0.99956
|  | 0.01081 | 0.99944 | 0.99956
|  | 0.01082 | 0.99946 | 0.99956
|  | 0.01083 | 0.99945 | 0.99956
|  | 0.01084 | 0.99942 | 0.99957
|  | 0.01085 | 0.99939 | 0.99957
|  | 0.01086 | 0.99938 | 0.99958
|  | 0.01087 | 0.99938 | 0.99958
|  | 0.01088 | 0.99939 | 0.99956
|  | 0.01089 | 0.9994 | 0.99952
|  | 0.0109 | 0.99941 | 0.99947
|  | 0.01091 | 0.9994 | 0.99944
|  | 0.01092 | 0.99938 | 0.99943
|  | 0.01093 | 0.99938 | 0.99946
|  | 0.01094 | 0.99939 | 0.99951
|  | 0.01095 | 0.99941 | 0.99956
|  | 0.01096 | 0.99942 | 0.99959
|  | 0.01097 | 0.99943 | 0.99959
|  | 0.01098 | 0.99941 | 0.99956
|  | 0.01099 | 0.99939 | 0.99951
|  | 0.011 | 0.99938 | 0.99945
|  | 0.01101 | 0.99938 | 0.99939
|  | 0.01102 | 0.9994 | 0.99933
|  | 0.01103 | 0.99943 | 0.99931
|  | 0.01104 | 0.99945 | 0.99932
|  | 0.01105 | 0.99945 | 0.99936
|  | 0.01106 | 0.99944 | 0.99941
|  | 0.01107 | 0.99943 | 0.99947
|  | 0.01108 | 0.99943 | 0.99953
|  | 0.01109 | 0.99944 | 0.99959
|  | 0.0111 | 0.99945 | 0.99964
|  | 0.01111 | 0.99947 | 0.99968
|  | 0.01112 | 0.99949 | 0.9997
|  | 0.01113 | 0.99951 | 0.99968
|  | 0.01114 | 0.99953 | 0.99964
|  | 0.01115 | 0.99955 | 0.99957
|  | 0.01116 | 0.99956 | 0.99952
|  | 0.01117 | 0.99957 | 0.99949
|  | 0.01118 | 0.99957 | 0.99951
|  | 0.01119 | 0.99956 | 0.99956
|  | 0.0112 | 0.99953 | 0.99961
|  | 0.01121 | 0.99951 | 0.99963
|  | 0.01122 | 0.9995 | 0.99961
|  | 0.01123 | 0.9995 | 0.99957
|  | 0.01124 | 0.99951 | 0.99953
|  | 0.01125 | 0.99953 | 0.99953
|  | 0.01126 | 0.99954 | 0.99956
|  | 0.01127 | 0.99955 | 0.99959
|  | 0.01128 | 0.99956 | 0.99961
|  | 0.01129 | 0.99956 | 0.99962
|  | 0.0113 | 0.99955 | 0.99961
|  | 0.01131 | 0.99955 | 0.9996
|  | 0.01132 | 0.99954 | 0.99957
|  | 0.01133 | 0.99954 | 0.99955
|  | 0.01134 | 0.99953 | 0.99953
|  | 0.01135 | 0.99952 | 0.9995
|  | 0.01136 | 0.99953 | 0.99948
|  | 0.01137 | 0.99955 | 0.99945
|  | 0.01138 | 0.99957 | 0.99944
|  | 0.01139 | 0.9996 | 0.99945
|  | 0.0114 | 0.99961 | 0.99947
|  | 0.01141 | 0.99961 | 0.9995
|  | 0.01142 | 0.9996 | 0.99952
|  | 0.01143 | 0.99958 | 0.99951
|  | 0.01144 | 0.99957 | 0.99948
|  | 0.01145 | 0.99957 | 0.99946
|  | 0.01146 | 0.99958 | 0.99946
|  | 0.01147 | 0.99958 | 0.9995
|  | 0.01148 | 0.99957 | 0.99956
|  | 0.01149 | 0.99956 | 0.99959
|  | 0.0115 | 0.99954 | 0.99956
|  | 0.01151 | 0.99954 | 0.99947
|  | 0.01152 | 0.99954 | 0.99938
|  | 0.01153 | 0.99954 | 0.99933
|  | 0.01154 | 0.99955 | 0.99938
|  | 0.01155 | 0.99954 | 0.99949
|  | 0.01156 | 0.99954 | 0.99961
|  | 0.01157 | 0.99953 | 0.99969
|  | 0.01158 | 0.99952 | 0.99969
|  | 0.01159 | 0.99951 | 0.99965
|  | 0.0116 | 0.99951 | 0.99959
|  | 0.01161 | 0.99952 | 0.99955
|  | 0.01162 | 0.99952 | 0.99952
|  | 0.01163 | 0.99951 | 0.99951
|  | 0.01164 | 0.99951 | 0.99949
|  | 0.01165 | 0.99951 | 0.99948
|  | 0.01166 | 0.99951 | 0.99947
|  | 0.01167 | 0.99952 | 0.99947
|  | 0.01168 | 0.99953 | 0.99947
|  | 0.01169 | 0.99954 | 0.9995
|  | 0.0117 | 0.99954 | 0.99952
|  | 0.01171 | 0.99953 | 0.99954
|  | 0.01172 | 0.99952 | 0.99954
|  | 0.01173 | 0.9995 | 0.99954
|  | 0.01174 | 0.99949 | 0.99953
|  | 0.01175 | 0.99947 | 0.99952
|  | 0.01176 | 0.99947 | 0.99952
|  | 0.01177 | 0.99949 | 0.99952
|  | 0.01178 | 0.99951 | 0.99952
|  | 0.01179 | 0.99954 | 0.99952
|  | 0.0118 | 0.99956 | 0.99951
|  | 0.01181 | 0.99956 | 0.99949
|  | 0.01182 | 0.99955 | 0.99948
|  | 0.01183 | 0.99953 | 0.99947
|  | 0.01184 | 0.99951 | 0.99947
|  | 0.01185 | 0.99949 | 0.99947
|  | 0.01186 | 0.99948 | 0.99947
|  | 0.01187 | 0.99948 | 0.99947
|  | 0.01188 | 0.99951 | 0.99948
|  | 0.01189 | 0.99954 | 0.9995
|  | 0.0119 | 0.99958 | 0.99953
|  | 0.01191 | 0.9996 | 0.99957
|  | 0.01192 | 0.99959 | 0.99959
|  | 0.01193 | 0.99958 | 0.99958
|  | 0.01194 | 0.99955 | 0.99952
|  | 0.01195 | 0.99954 | 0.99945
|  | 0.01196 | 0.99953 | 0.99938
|  | 0.01197 | 0.99953 | 0.99935
|  | 0.01198 | 0.99953 | 0.99937
|  | 0.01199 | 0.99952 | 0.9994
|  | 0.012 | 0.99951 | 0.99943
|  | 0.01201 | 0.99951 | 0.99944
|  | 0.01202 | 0.99951 | 0.99943
|  | 0.01203 | 0.99952 | 0.99941
|  | 0.01204 | 0.99953 | 0.9994
|  | 0.01205 | 0.99954 | 0.99941
|  | 0.01206 | 0.99955 | 0.99944
|  | 0.01207 | 0.99955 | 0.99946
|  | 0.01208 | 0.99954 | 0.99948
|  | 0.01209 | 0.99954 | 0.99948
|  | 0.0121 | 0.99953 | 0.99947
|  | 0.01211 | 0.99953 | 0.99945
|  | 0.01212 | 0.99953 | 0.99944
|  | 0.01213 | 0.99952 | 0.99943
|  | 0.01214 | 0.99951 | 0.99942
|  | 0.01215 | 0.9995 | 0.99941
|  | 0.01216 | 0.9995 | 0.99941
|  | 0.01217 | 0.99949 | 0.99942
|  | 0.01218 | 0.99949 | 0.99943
|  | 0.01219 | 0.99949 | 0.99944
|  | 0.0122 | 0.9995 | 0.99946
|  | 0.01221 | 0.9995 | 0.99948
|  | 0.01222 | 0.9995 | 0.99948
|  | 0.01223 | 0.9995 | 0.99947
|  | 0.01224 | 0.99949 | 0.99945
|  | 0.01225 | 0.99949 | 0.99943
|  | 0.01226 | 0.99949 | 0.99941
|  | 0.01227 | 0.99949 | 0.9994
|  | 0.01228 | 0.99949 | 0.99941
|  | 0.01229 | 0.9995 | 0.99943
|  | 0.0123 | 0.9995 | 0.99948
|  | 0.01231 | 0.99951 | 0.99954
|  | 0.01232 | 0.9995 | 0.99958
|  | 0.01233 | 0.99949 | 0.9996
|  | 0.01234 | 0.99949 | 0.99958
|  | 0.01235 | 0.99948 | 0.99953
|  | 0.01236 | 0.99949 | 0.9995
|  | 0.01237 | 0.99949 | 0.9995
|  | 0.01238 | 0.9995 | 0.99952
|  | 0.01239 | 0.9995 | 0.99956
|  | 0.0124 | 0.99951 | 0.9996
|  | 0.01241 | 0.99952 | 0.99961
|  | 0.01242 | 0.99952 | 0.99961
|  | 0.01243 | 0.99951 | 0.99959
|  | 0.01244 | 0.99951 | 0.99957
|  | 0.01245 | 0.9995 | 0.99954
|  | 0.01246 | 0.99948 | 0.9995
|  | 0.01247 | 0.99947 | 0.99947
|  | 0.01248 | 0.99947 | 0.99944
|  | 0.01249 | 0.99947 | 0.99941
|  | 0.0125 | 0.99948 | 0.99939
|  | 0.01251 | 0.9995 | 0.99938
|  | 0.01252 | 0.99951 | 0.99939
|  | 0.01253 | 0.9995 | 0.99941
|  | 0.01254 | 0.99948 | 0.99944
|  | 0.01255 | 0.99947 | 0.99949
|  | 0.01256 | 0.99946 | 0.99954
|  | 0.01257 | 0.99946 | 0.99958
|  | 0.01258 | 0.99948 | 0.99959
|  | 0.01259 | 0.9995 | 0.99957
|  | 0.0126 | 0.99951 | 0.99952
|  | 0.01261 | 0.99952 | 0.99946
|  | 0.01262 | 0.99953 | 0.99943
|  | 0.01263 | 0.99953 | 0.99941
|  | 0.01264 | 0.99955 | 0.99942
|  | 0.01265 | 0.99956 | 0.99943
|  | 0.01266 | 0.99957 | 0.99945
|  | 0.01267 | 0.99958 | 0.99945
|  | 0.01268 | 0.99957 | 0.99946
|  | 0.01269 | 0.99956 | 0.99947
|  | 0.0127 | 0.99956 | 0.99948
|  | 0.01271 | 0.99956 | 0.99949
|  | 0.01272 | 0.99957 | 0.99952
|  | 0.01273 | 0.99958 | 0.99956
|  | 0.01274 | 0.99959 | 0.99962
|  | 0.01275 | 0.99961 | 0.99967
|  | 0.01276 | 0.99962 | 0.99969
|  | 0.01277 | 0.99962 | 0.99967
|  | 0.01278 | 0.99962 | 0.99962
|  | 0.01279 | 0.99962 | 0.99956
|  | 0.0128 | 0.9996 | 0.9995
|  | 0.01281 | 0.99959 | 0.99946
|  | 0.01282 | 0.99958 | 0.99945
|  | 0.01283 | 0.99956 | 0.99945
|  | 0.01284 | 0.99955 | 0.99945
|  | 0.01285 | 0.99955 | 0.99947
|  | 0.01286 | 0.99954 | 0.99949
|  | 0.01287 | 0.99954 | 0.99951
|  | 0.01288 | 0.99954 | 0.99953
|  | 0.01289 | 0.99955 | 0.99954
|  | 0.0129 | 0.99955 | 0.99955
|  | 0.01291 | 0.99955 | 0.99957
|  | 0.01292 | 0.99955 | 0.99958
|  | 0.01293 | 0.99954 | 0.99959
|  | 0.01294 | 0.99952 | 0.99957
|  | 0.01295 | 0.99951 | 0.99952
|  | 0.01296 | 0.99949 | 0.99945
|  | 0.01297 | 0.99948 | 0.99939
|  | 0.01298 | 0.99947 | 0.99937
|  | 0.01299 | 0.99947 | 0.99941
|  | 0.013 | 0.99948 | 0.99948
|  | 0.01301 | 0.9995 | 0.99955
|  | 0.01302 | 0.99951 | 0.99961
|  | 0.01303 | 0.99953 | 0.99964
|  | 0.01304 | 0.99953 | 0.99964
|  | 0.01305 | 0.99953 | 0.99964
|  | 0.01306 | 0.99952 | 0.99964
|  | 0.01307 | 0.99953 | 0.99963
|  | 0.01308 | 0.99954 | 0.99962
|  | 0.01309 | 0.99956 | 0.99957
|  | 0.0131 | 0.99956 | 0.9995
|  | 0.01311 | 0.99956 | 0.99943
|  | 0.01312 | 0.99955 | 0.99936
|  | 0.01313 | 0.99954 | 0.99934
|  | 0.01314 | 0.99952 | 0.99935
|  | 0.01315 | 0.99952 | 0.99938
|  | 0.01316 | 0.99952 | 0.99942
|  | 0.01317 | 0.99954 | 0.99946
|  | 0.01318 | 0.99956 | 0.99949
|  | 0.01319 | 0.99959 | 0.99951
|  | 0.0132 | 0.99961 | 0.99954
|  | 0.01321 | 0.99962 | 0.99956
|  | 0.01322 | 0.99962 | 0.99957
|  | 0.01323 | 0.9996 | 0.99958
|  | 0.01324 | 0.99958 | 0.99956
|  | 0.01325 | 0.99958 | 0.99953
|  | 0.01326 | 0.99958 | 0.99951
|  | 0.01327 | 0.99959 | 0.99951
|  | 0.01328 | 0.9996 | 0.99954
|  | 0.01329 | 0.9996 | 0.99958
|  | 0.0133 | 0.99959 | 0.9996
|  | 0.01331 | 0.99957 | 0.99958
|  | 0.01332 | 0.99956 | 0.99951
|  | 0.01333 | 0.99955 | 0.99945
|  | 0.01334 | 0.99956 | 0.99942
|  | 0.01335 | 0.99956 | 0.99946
|  | 0.01336 | 0.99956 | 0.99955
|  | 0.01337 | 0.99956 | 0.99963
|  | 0.01338 | 0.99955 | 0.99965
|  | 0.01339 | 0.99955 | 0.9996
|  | 0.0134 | 0.99957 | 0.99951
|  | 0.01341 | 0.99959 | 0.99942
|  | 0.01342 | 0.99961 | 0.99937
|  | 0.01343 | 0.99963 | 0.99936
|  | 0.01344 | 0.99963 | 0.99939
|  | 0.01345 | 0.99962 | 0.99942
|  | 0.01346 | 0.99962 | 0.99944
|  | 0.01347 | 0.99962 | 0.99945
|  | 0.01348 | 0.99962 | 0.99945
|  | 0.01349 | 0.99962 | 0.99946
|  | 0.0135 | 0.99962 | 0.99947
|  | 0.01351 | 0.99959 | 0.99949
|  | 0.01352 | 0.99956 | 0.9995
|  | 0.01353 | 0.99954 | 0.99951
|  | 0.01354 | 0.99954 | 0.99953
|  | 0.01355 | 0.99956 | 0.99954
|  | 0.01356 | 0.9996 | 0.99956
|  | 0.01357 | 0.99963 | 0.99958
|  | 0.01358 | 0.99964 | 0.99958
|  | 0.01359 | 0.99964 | 0.99956
|  | 0.0136 | 0.99963 | 0.99951
|  | 0.01361 | 0.99963 | 0.99942
|  | 0.01362 | 0.99964 | 0.99933
|  | 0.01363 | 0.99966 | 0.99926
|  | 0.01364 | 0.99967 | 0.99924
|  | 0.01365 | 0.99967 | 0.99926
|  | 0.01366 | 0.99965 | 0.9993
|  | 0.01367 | 0.99962 | 0.99936
|  | 0.01368 | 0.9996 | 0.99942
|  | 0.01369 | 0.99959 | 0.99947
|  | 0.0137 | 0.99958 | 0.99951
|  | 0.01371 | 0.99959 | 0.99953
|  | 0.01372 | 0.99958 | 0.99954
|  | 0.01373 | 0.99958 | 0.99954
|  | 0.01374 | 0.99957 | 0.99952
|  | 0.01375 | 0.99956 | 0.9995
|  | 0.01376 | 0.99957 | 0.99947
|  | 0.01377 | 0.99959 | 0.99944
|  | 0.01378 | 0.99961 | 0.99941
|  | 0.01379 | 0.99962 | 0.9994
|  | 0.0138 | 0.99963 | 0.9994
|  | 0.01381 | 0.99962 | 0.9994
|  | 0.01382 | 0.9996 | 0.99942
|  | 0.01383 | 0.99959 | 0.99944
|  | 0.01384 | 0.99958 | 0.99946
|  | 0.01385 | 0.99958 | 0.99949
|  | 0.01386 | 0.99958 | 0.9995
|  | 0.01387 | 0.99957 | 0.99952
|  | 0.01388 | 0.99957 | 0.99953
|  | 0.01389 | 0.99957 | 0.99955
|  | 0.0139 | 0.99957 | 0.99956
|  | 0.01391 | 0.99957 | 0.99955
|  | 0.01392 | 0.99957 | 0.99952
|  | 0.01393 | 0.99957 | 0.99946
|  | 0.01394 | 0.99958 | 0.99937
|  | 0.01395 | 0.99958 | 0.9993
|  | 0.01396 | 0.99959 | 0.99925
|  | 0.01397 | 0.99959 | 0.99925
|  | 0.01398 | 0.9996 | 0.99929
|  | 0.01399 | 0.99961 | 0.99936
|  | 0.014 | 0.99962 | 0.99946
|  | 0.01401 | 0.99961 | 0.99957
|  | 0.01402 | 0.9996 | 0.99966
|  | 0.01403 | 0.99959 | 0.99971
|  | 0.01404 | 0.99959 | 0.99969
|  | 0.01405 | 0.99959 | 0.99965
|  | 0.01406 | 0.9996 | 0.99959
|  | 0.01407 | 0.99962 | 0.99956
|  | 0.01408 | 0.99963 | 0.99956
|  | 0.01409 | 0.99962 | 0.99957
|  | 0.0141 | 0.99961 | 0.99956
|  | 0.01411 | 0.99961 | 0.99952
|  | 0.01412 | 0.99961 | 0.99946
|  | 0.01413 | 0.99961 | 0.9994
|  | 0.01414 | 0.99962 | 0.99937
|  | 0.01415 | 0.99963 | 0.99937
|  | 0.01416 | 0.99964 | 0.99939
|  | 0.01417 | 0.99963 | 0.99942
|  | 0.01418 | 0.99963 | 0.99943
|  | 0.01419 | 0.99962 | 0.99943
|  | 0.0142 | 0.99962 | 0.99943
|  | 0.01421 | 0.99962 | 0.99942
|  | 0.01422 | 0.99962 | 0.99942
|  | 0.01423 | 0.99961 | 0.99942
|  | 0.01424 | 0.9996 | 0.99941
|  | 0.01425 | 0.99959 | 0.99939
|  | 0.01426 | 0.99958 | 0.99937
|  | 0.01427 | 0.99957 | 0.99934
|  | 0.01428 | 0.99957 | 0.99931
|  | 0.01429 | 0.99957 | 0.99928
|  | 0.0143 | 0.99956 | 0.99926
|  | 0.01431 | 0.99955 | 0.99926
|  | 0.01432 | 0.99953 | 0.99927
|  | 0.01433 | 0.99952 | 0.9993
|  | 0.01434 | 0.99952 | 0.99934
|  | 0.01435 | 0.99953 | 0.99938
|  | 0.01436 | 0.99955 | 0.9994
|  | 0.01437 | 0.99956 | 0.99942
|  | 0.01438 | 0.99955 | 0.99943
|  | 0.01439 | 0.99955 | 0.99943
|  | 0.0144 | 0.99954 | 0.99942
|  | 0.01441 | 0.99954 | 0.99941
|  | 0.01442 | 0.99955 | 0.99942
|  | 0.01443 | 0.99956 | 0.99944
|  | 0.01444 | 0.99957 | 0.99947
|  | 0.01445 | 0.99958 | 0.99952
|  | 0.01446 | 0.99958 | 0.99956
|  | 0.01447 | 0.99957 | 0.99959
|  | 0.01448 | 0.99956 | 0.99961
|  | 0.01449 | 0.99955 | 0.99961
|  | 0.0145 | 0.99953 | 0.99962
|  | 0.01451 | 0.99952 | 0.99962
|  | 0.01452 | 0.99952 | 0.99963
|  | 0.01453 | 0.99952 | 0.99962
|  | 0.01454 | 0.99953 | 0.99961
|  | 0.01455 | 0.99954 | 0.99959
|  | 0.01456 | 0.99953 | 0.99955
|  | 0.01457 | 0.99953 | 0.9995
|  | 0.01458 | 0.99952 | 0.99945
|  | 0.01459 | 0.99952 | 0.9994
|  | 0.0146 | 0.99952 | 0.99935
|  | 0.01461 | 0.99952 | 0.99932
|  | 0.01462 | 0.99952 | 0.99931
|  | 0.01463 | 0.99953 | 0.99932
|  | 0.01464 | 0.99953 | 0.99934
|  | 0.01465 | 0.99953 | 0.99936
|  | 0.01466 | 0.99953 | 0.99939
|  | 0.01467 | 0.99952 | 0.99942
|  | 0.01468 | 0.99951 | 0.99943
|  | 0.01469 | 0.99951 | 0.99943
|  | 0.0147 | 0.99951 | 0.99942
|  | 0.01471 | 0.99952 | 0.99941
|  | 0.01472 | 0.99953 | 0.99941
|  | 0.01473 | 0.99955 | 0.99942
|  | 0.01474 | 0.99957 | 0.99944
|  | 0.01475 | 0.99959 | 0.99945
|  | 0.01476 | 0.9996 | 0.99944
|  | 0.01477 | 0.99961 | 0.99943
|  | 0.01478 | 0.9996 | 0.99943
|  | 0.01479 | 0.9996 | 0.99944
|  | 0.0148 | 0.99959 | 0.99948
|  | 0.01481 | 0.99958 | 0.99953
|  | 0.01482 | 0.99958 | 0.99958
|  | 0.01483 | 0.99959 | 0.99961
|  | 0.01484 | 0.9996 | 0.9996
|  | 0.01485 | 0.9996 | 0.99958
|  | 0.01486 | 0.99961 | 0.99953
|  | 0.01487 | 0.99961 | 0.99947
|  | 0.01488 | 0.9996 | 0.99942
|  | 0.01489 | 0.99958 | 0.99938
|  | 0.0149 | 0.99956 | 0.99937
|  | 0.01491 | 0.99956 | 0.99939
|  | 0.01492 | 0.99956 | 0.99943
|  | 0.01493 | 0.99958 | 0.99947
|  | 0.01494 | 0.9996 | 0.9995
|  | 0.01495 | 0.9996 | 0.9995
|  | 0.01496 | 0.99959 | 0.99949
|  | 0.01497 | 0.99957 | 0.99947
|  | 0.01498 | 0.99955 | 0.99946
|  | 0.01499 | 0.99954 | 0.99945
|  | 0.015 | 0.99955 | 0.99946
|  | 0.01501 | 0.99955 | 0.99948
|  | 0.01502 | 0.99956 | 0.99951
|  | 0.01503 | 0.99955 | 0.99955
|  | 0.01504 | 0.99953 | 0.99957
|  | 0.01505 | 0.99951 | 0.99957
|  | 0.01506 | 0.99949 | 0.99955
|  | 0.01507 | 0.99948 | 0.9995
|  | 0.01508 | 0.99947 | 0.99945
|  | 0.01509 | 0.99947 | 0.99939
|  | 0.0151 | 0.99948 | 0.99934
|  | 0.01511 | 0.99949 | 0.99932
|  | 0.01512 | 0.9995 | 0.99933
|  | 0.01513 | 0.99951 | 0.99937
|  | 0.01514 | 0.9995 | 0.99942
|  | 0.01515 | 0.99948 | 0.99946
|  | 0.01516 | 0.99947 | 0.99947
|  | 0.01517 | 0.99947 | 0.99946
|  | 0.01518 | 0.99947 | 0.99944
|  | 0.01519 | 0.99948 | 0.99942
|  | 0.0152 | 0.99949 | 0.99942
|  | 0.01521 | 0.9995 | 0.99943
|  | 0.01522 | 0.9995 | 0.99944
|  | 0.01523 | 0.9995 | 0.99946
|  | 0.01524 | 0.99951 | 0.99947
|  | 0.01525 | 0.99951 | 0.99948
|  | 0.01526 | 0.99952 | 0.99948
|  | 0.01527 | 0.99953 | 0.99947
|  | 0.01528 | 0.99954 | 0.99945
|  | 0.01529 | 0.99954 | 0.99942
|  | 0.0153 | 0.99954 | 0.99938
|  | 0.01531 | 0.99954 | 0.99935
|  | 0.01532 | 0.99953 | 0.99933
|  | 0.01533 | 0.99951 | 0.99933
|  | 0.01534 | 0.9995 | 0.99936
|  | 0.01535 | 0.99948 | 0.99941
|  | 0.01536 | 0.99946 | 0.99947
|  | 0.01537 | 0.99945 | 0.99954
|  | 0.01538 | 0.99946 | 0.99959
|  | 0.01539 | 0.99949 | 0.99961
|  | 0.0154 | 0.99953 | 0.99961
|  | 0.01541 | 0.99956 | 0.99958
|  | 0.01542 | 0.99958 | 0.99951
|  | 0.01543 | 0.99955 | 0.99944
|  | 0.01544 | 0.99951 | 0.99939
|  | 0.01545 | 0.99948 | 0.99936
|  | 0.01546 | 0.99946 | 0.99937
|  | 0.01547 | 0.99948 | 0.99939
|  | 0.01548 | 0.9995 | 0.99942
|  | 0.01549 | 0.99952 | 0.99946
|  | 0.0155 | 0.99953 | 0.99949
|  | 0.01551 | 0.99952 | 0.99953
|  | 0.01552 | 0.99951 | 0.99956
|  | 0.01553 | 0.99951 | 0.99959
|  | 0.01554 | 0.99951 | 0.9996
|  | 0.01555 | 0.99953 | 0.99958
|  | 0.01556 | 0.99954 | 0.99952
|  | 0.01557 | 0.99955 | 0.99946
|  | 0.01558 | 0.99955 | 0.99941
|  | 0.01559 | 0.99956 | 0.9994
|  | 0.0156 | 0.99957 | 0.99944
|  | 0.01561 | 0.99959 | 0.9995
|  | 0.01562 | 0.99961 | 0.99954
|  | 0.01563 | 0.99962 | 0.99955
|  | 0.01564 | 0.99962 | 0.99954
|  | 0.01565 | 0.9996 | 0.99951
|  | 0.01566 | 0.99957 | 0.99949
|  | 0.01567 | 0.99955 | 0.9995
|  | 0.01568 | 0.99954 | 0.99951
|  | 0.01569 | 0.99955 | 0.99953
|  | 0.0157 | 0.99955 | 0.99954
|  | 0.01571 | 0.99956 | 0.99954
|  | 0.01572 | 0.99955 | 0.99952
|  | 0.01573 | 0.99953 | 0.99949
|  | 0.01574 | 0.99951 | 0.99943
|  | 0.01575 | 0.9995 | 0.99937
|  | 0.01576 | 0.9995 | 0.99933
|  | 0.01577 | 0.99949 | 0.99933
|  | 0.01578 | 0.9995 | 0.99936
|  | 0.01579 | 0.9995 | 0.99941
|  | 0.0158 | 0.9995 | 0.99945
|  | 0.01581 | 0.9995 | 0.99946
|  | 0.01582 | 0.99949 | 0.99944
|  | 0.01583 | 0.99949 | 0.99941
|  | 0.01584 | 0.99948 | 0.99939
|  | 0.01585 | 0.99948 | 0.99939
|  | 0.01586 | 0.99949 | 0.9994
|  | 0.01587 | 0.99951 | 0.99941
|  | 0.01588 | 0.99952 | 0.9994
|  | 0.01589 | 0.99953 | 0.99938
|  | 0.0159 | 0.99952 | 0.99935
|  | 0.01591 | 0.9995 | 0.99934
|  | 0.01592 | 0.9995 | 0.99936
|  | 0.01593 | 0.9995 | 0.9994
|  | 0.01594 | 0.99952 | 0.99945
|  | 0.01595 | 0.99954 | 0.9995
|  | 0.01596 | 0.99956 | 0.99953
|  | 0.01597 | 0.99954 | 0.99955
|  | 0.01598 | 0.99952 | 0.99956
|  | 0.01599 | 0.99949 | 0.99955
|  | 0.016 | 0.99949 | 0.99954
|  | 0.01601 | 0.99951 | 0.99952
|  | 0.01602 | 0.99954 | 0.99949
|  | 0.01603 | 0.99956 | 0.99946
|  | 0.01604 | 0.99957 | 0.99943
|  | 0.01605 | 0.99955 | 0.99941
|  | 0.01606 | 0.99953 | 0.9994
|  | 0.01607 | 0.99952 | 0.9994
|  | 0.01608 | 0.99952 | 0.99941
|  | 0.01609 | 0.99954 | 0.99942
|  | 0.0161 | 0.99957 | 0.99944
|  | 0.01611 | 0.99958 | 0.99947
|  | 0.01612 | 0.99958 | 0.99948
|  | 0.01613 | 0.99957 | 0.9995
|  | 0.01614 | 0.99956 | 0.99951
|  | 0.01615 | 0.99955 | 0.99951
|  | 0.01616 | 0.99956 | 0.99951
|  | 0.01617 | 0.99956 | 0.9995
|  | 0.01618 | 0.99957 | 0.9995
|  | 0.01619 | 0.99956 | 0.99949
|  | 0.0162 | 0.99956 | 0.99947
|  | 0.01621 | 0.99956 | 0.99943
|  | 0.01622 | 0.99956 | 0.99939
|  | 0.01623 | 0.99956 | 0.99935
|  | 0.01624 | 0.99956 | 0.99934
|  | 0.01625 | 0.99956 | 0.99934
|  | 0.01626 | 0.99954 | 0.99936
|  | 0.01627 | 0.99951 | 0.99938
|  | 0.01628 | 0.9995 | 0.9994
|  | 0.01629 | 0.9995 | 0.99941
|  | 0.0163 | 0.99952 | 0.99942
|  | 0.01631 | 0.99956 | 0.99944
|  | 0.01632 | 0.9996 | 0.99947
|  | 0.01633 | 0.99961 | 0.99949
|  | 0.01634 | 0.99962 | 0.9995
|  | 0.01635 | 0.99961 | 0.99948
|  | 0.01636 | 0.9996 | 0.99944
|  | 0.01637 | 0.99959 | 0.99939
|  | 0.01638 | 0.99958 | 0.99935
|  | 0.01639 | 0.99957 | 0.99934
|  | 0.0164 | 0.99956 | 0.99936
|  | 0.01641 | 0.99955 | 0.99939
|  | 0.01642 | 0.99955 | 0.99943
|  | 0.01643 | 0.99955 | 0.99945
|  | 0.01644 | 0.99955 | 0.99948
|  | 0.01645 | 0.99955 | 0.99951
|  | 0.01646 | 0.99955 | 0.99957
|  | 0.01647 | 0.99954 | 0.99963
|  | 0.01648 | 0.99952 | 0.99967
|  | 0.01649 | 0.9995 | 0.99966
|  | 0.0165 | 0.99948 | 0.99959
|  | 0.01651 | 0.99948 | 0.99949
|  | 0.01652 | 0.99949 | 0.99941
|  | 0.01653 | 0.99951 | 0.99939
|  | 0.01654 | 0.99953 | 0.99945
|  | 0.01655 | 0.99955 | 0.99953
|  | 0.01656 | 0.99957 | 0.9996
|  | 0.01657 | 0.99958 | 0.99961
|  | 0.01658 | 0.99957 | 0.99957
|  | 0.01659 | 0.99956 | 0.99952
|  | 0.0166 | 0.99954 | 0.99947
|  | 0.01661 | 0.99951 | 0.99947
|  | 0.01662 | 0.99949 | 0.99949
|  | 0.01663 | 0.99948 | 0.99952
|  | 0.01664 | 0.99948 | 0.99955
|  | 0.01665 | 0.99949 | 0.99955
|  | 0.01666 | 0.99951 | 0.99955
|  | 0.01667 | 0.99953 | 0.99955
|  | 0.01668 | 0.99955 | 0.99955
|  | 0.01669 | 0.99956 | 0.99955
|  | 0.0167 | 0.99955 | 0.99954
|  | 0.01671 | 0.99954 | 0.99952
|  | 0.01672 | 0.99953 | 0.99949
|  | 0.01673 | 0.99952 | 0.99945
|  | 0.01674 | 0.99951 | 0.99941
|  | 0.01675 | 0.99951 | 0.99939
|  | 0.01676 | 0.99951 | 0.9994
|  | 0.01677 | 0.99951 | 0.99942
|  | 0.01678 | 0.99951 | 0.99945
|  | 0.01679 | 0.99952 | 0.99949
|  | 0.0168 | 0.99953 | 0.99952
|  | 0.01681 | 0.99954 | 0.99954
|  | 0.01682 | 0.99955 | 0.99953
|  | 0.01683 | 0.99956 | 0.99949
|  | 0.01684 | 0.99956 | 0.99944
|  | 0.01685 | 0.99956 | 0.99939
|  | 0.01686 | 0.99955 | 0.99936
|  | 0.01687 | 0.99954 | 0.99936
|  | 0.01688 | 0.99953 | 0.99936
|  | 0.01689 | 0.99953 | 0.99938
|  | 0.0169 | 0.99954 | 0.99941
|  | 0.01691 | 0.99957 | 0.99944
|  | 0.01692 | 0.99962 | 0.99947
|  | 0.01693 | 0.99966 | 0.9995
|  | 0.01694 | 0.99969 | 0.99954
|  | 0.01695 | 0.99968 | 0.99956
|  | 0.01696 | 0.99966 | 0.99958
|  | 0.01697 | 0.99963 | 0.99958
|  | 0.01698 | 0.99961 | 0.99958
|  | 0.01699 | 0.9996 | 0.99958
|  | 0.017 | 0.99961 | 0.99958
|  | 0.01701 | 0.99961 | 0.99958
|  | 0.01702 | 0.99962 | 0.99958
|  | 0.01703 | 0.99962 | 0.99956
|  | 0.01704 | 0.99961 | 0.99953
|  | 0.01705 | 0.99959 | 0.9995
|  | 0.01706 | 0.99957 | 0.99947
|  | 0.01707 | 0.99955 | 0.99946
|  | 0.01708 | 0.99953 | 0.99949
|  | 0.01709 | 0.99953 | 0.99953
|  | 0.0171 | 0.99954 | 0.99957
|  | 0.01711 | 0.99955 | 0.99956
|  | 0.01712 | 0.99956 | 0.99952
|  | 0.01713 | 0.99955 | 0.99947
|  | 0.01714 | 0.99954 | 0.99944
|  | 0.01715 | 0.99953 | 0.99945
|  | 0.01716 | 0.99953 | 0.99949
|  | 0.01717 | 0.99953 | 0.99953
|  | 0.01718 | 0.99954 | 0.99953
|  | 0.01719 | 0.99955 | 0.99947
|  | 0.0172 | 0.99956 | 0.99939
|  | 0.01721 | 0.99955 | 0.99932
|  | 0.01722 | 0.99954 | 0.99929
|  | 0.01723 | 0.99952 | 0.99932
|  | 0.01724 | 0.99951 | 0.99938
|  | 0.01725 | 0.99949 | 0.99944
|  | 0.01726 | 0.99948 | 0.99949
|  | 0.01727 | 0.99947 | 0.99952
|  | 0.01728 | 0.99947 | 0.99953
|  | 0.01729 | 0.99947 | 0.99953
|  | 0.0173 | 0.99948 | 0.99952
|  | 0.01731 | 0.99948 | 0.99949
|  | 0.01732 | 0.99948 | 0.99946
|  | 0.01733 | 0.99949 | 0.99943
|  | 0.01734 | 0.9995 | 0.99939
|  | 0.01735 | 0.99952 | 0.99937
|  | 0.01736 | 0.99954 | 0.99936
|  | 0.01737 | 0.99955 | 0.99937
|  | 0.01738 | 0.99956 | 0.9994
|  | 0.01739 | 0.99955 | 0.99943
|  | 0.0174 | 0.99954 | 0.99947
|  | 0.01741 | 0.99953 | 0.99951
|  | 0.01742 | 0.99952 | 0.99954
|  | 0.01743 | 0.99952 | 0.99957
|  | 0.01744 | 0.99953 | 0.99959
|  | 0.01745 | 0.99954 | 0.9996
|  | 0.01746 | 0.99955 | 0.9996
|  | 0.01747 | 0.99956 | 0.99959
|  | 0.01748 | 0.99957 | 0.99956
|  | 0.01749 | 0.99958 | 0.99953
|  | 0.0175 | 0.99959 | 0.99951
|  | 0.01751 | 0.9996 | 0.99951
|  | 0.01752 | 0.99959 | 0.99952
|  | 0.01753 | 0.99959 | 0.99952
|  | 0.01754 | 0.99957 | 0.99952
|  | 0.01755 | 0.99955 | 0.99949
|  | 0.01756 | 0.99954 | 0.99945
|  | 0.01757 | 0.99952 | 0.99943
|  | 0.01758 | 0.99952 | 0.99944
|  | 0.01759 | 0.99953 | 0.99948
|  | 0.0176 | 0.99957 | 0.99952
|  | 0.01761 | 0.99963 | 0.99954
|  | 0.01762 | 0.99968 | 0.99951
|  | 0.01763 | 0.9997 | 0.99943
|  | 0.01764 | 0.99969 | 0.99936
|  | 0.01765 | 0.99966 | 0.99931
|  | 0.01766 | 0.99963 | 0.99933
|  | 0.01767 | 0.99962 | 0.99937
|  | 0.01768 | 0.99962 | 0.99944
|  | 0.01769 | 0.99963 | 0.99949
|  | 0.0177 | 0.99964 | 0.99951
|  | 0.01771 | 0.99964 | 0.99953
|  | 0.01772 | 0.99964 | 0.99953
|  | 0.01773 | 0.99964 | 0.99953
|  | 0.01774 | 0.99963 | 0.99953
|  | 0.01775 | 0.99962 | 0.99953
|  | 0.01776 | 0.9996 | 0.99953
|  | 0.01777 | 0.99959 | 0.99955
|  | 0.01778 | 0.99958 | 0.99956
|  | 0.01779 | 0.99957 | 0.99957
|  | 0.0178 | 0.99956 | 0.99956
|  | 0.01781 | 0.99956 | 0.99955
|  | 0.01782 | 0.99955 | 0.99952
|  | 0.01783 | 0.99956 | 0.99949
|  | 0.01784 | 0.99956 | 0.99945
|  | 0.01785 | 0.99957 | 0.99941
|  | 0.01786 | 0.99958 | 0.99937
|  | 0.01787 | 0.99959 | 0.99931
|  | 0.01788 | 0.99959 | 0.99924
|  | 0.01789 | 0.99957 | 0.9992
|  | 0.0179 | 0.99955 | 0.9992
|  | 0.01791 | 0.99953 | 0.99926
|  | 0.01792 | 0.99951 | 0.99936
|  | 0.01793 | 0.99951 | 0.99946
|  | 0.01794 | 0.99951 | 0.99952
|  | 0.01795 | 0.99952 | 0.99951
|  | 0.01796 | 0.99953 | 0.99947
|  | 0.01797 | 0.99955 | 0.99943
|  | 0.01798 | 0.99955 | 0.99941
|  | 0.01799 | 0.99956 | 0.99943
|  | 0.018 | 0.99955 | 0.99946
|  | 0.01801 | 0.99954 | 0.99949
|  | 0.01802 | 0.99953 | 0.99949
|  | 0.01803 | 0.99952 | 0.99948
|  | 0.01804 | 0.99953 | 0.99946
|  | 0.01805 | 0.99953 | 0.99944
|  | 0.01806 | 0.99954 | 0.99943
|  | 0.01807 | 0.99954 | 0.99943
|  | 0.01808 | 0.99954 | 0.99944
|  | 0.01809 | 0.99953 | 0.99948
|  | 0.0181 | 0.99954 | 0.99951
|  | 0.01811 | 0.99954 | 0.99954
|  | 0.01812 | 0.99955 | 0.99954
|  | 0.01813 | 0.99955 | 0.99951
|  | 0.01814 | 0.99956 | 0.99946
|  | 0.01815 | 0.99956 | 0.9994
|  | 0.01816 | 0.99956 | 0.99937
|  | 0.01817 | 0.99956 | 0.99936
|  | 0.01818 | 0.99956 | 0.99936
|  | 0.01819 | 0.99957 | 0.99937
|  | 0.0182 | 0.99958 | 0.99936
|  | 0.01821 | 0.9996 | 0.99934
|  | 0.01822 | 0.99963 | 0.99934
|  | 0.01823 | 0.99966 | 0.99934
|  | 0.01824 | 0.99967 | 0.99937
|  | 0.01825 | 0.99967 | 0.99942
|  | 0.01826 | 0.99966 | 0.99946
|  | 0.01827 | 0.99965 | 0.9995
|  | 0.01828 | 0.99963 | 0.99952
|  | 0.01829 | 0.99962 | 0.99953
|  | 0.0183 | 0.99962 | 0.99953
|  | 0.01831 | 0.99961 | 0.99953
|  | 0.01832 | 0.9996 | 0.99952
|  | 0.01833 | 0.99958 | 0.99949
|  | 0.01834 | 0.99956 | 0.99947
|  | 0.01835 | 0.99956 | 0.99943
|  | 0.01836 | 0.99956 | 0.99939
|  | 0.01837 | 0.99957 | 0.99935
|  | 0.01838 | 0.99959 | 0.9993
|  | 0.01839 | 0.9996 | 0.99927
|  | 0.0184 | 0.9996 | 0.99925
|  | 0.01841 | 0.99959 | 0.99926
|  | 0.01842 | 0.99958 | 0.99929
|  | 0.01843 | 0.99957 | 0.99935
|  | 0.01844 | 0.99955 | 0.99939
|  | 0.01845 | 0.99953 | 0.99942
|  | 0.01846 | 0.99952 | 0.99943
|  | 0.01847 | 0.99949 | 0.99942
|  | 0.01848 | 0.99947 | 0.99941
|  | 0.01849 | 0.99946 | 0.99942
|  | 0.0185 | 0.99946 | 0.99943
|  | 0.01851 | 0.99947 | 0.99945
|  | 0.01852 | 0.99948 | 0.99947
|  | 0.01853 | 0.99949 | 0.99948
|  | 0.01854 | 0.99948 | 0.99948
|  | 0.01855 | 0.99947 | 0.99946
|  | 0.01856 | 0.99946 | 0.99942
|  | 0.01857 | 0.99947 | 0.99938
|  | 0.01858 | 0.99949 | 0.99933
|  | 0.01859 | 0.99952 | 0.99931
|  | 0.0186 | 0.99954 | 0.99931
|  | 0.01861 | 0.99954 | 0.99934
|  | 0.01862 | 0.99953 | 0.99938
|  | 0.01863 | 0.9995 | 0.99941
|  | 0.01864 | 0.99948 | 0.99943
|  | 0.01865 | 0.99946 | 0.99945
|  | 0.01866 | 0.99946 | 0.99946
|  | 0.01867 | 0.99947 | 0.99948
|  | 0.01868 | 0.99948 | 0.99949
|  | 0.01869 | 0.9995 | 0.99949
|  | 0.0187 | 0.99951 | 0.99948
|  | 0.01871 | 0.99952 | 0.99944
|  | 0.01872 | 0.99953 | 0.99939
|  | 0.01873 | 0.99953 | 0.99936
|  | 0.01874 | 0.99953 | 0.99934
|  | 0.01875 | 0.99953 | 0.99935
|  | 0.01876 | 0.99953 | 0.99938
|  | 0.01877 | 0.99953 | 0.99942
|  | 0.01878 | 0.99953 | 0.99945
|  | 0.01879 | 0.99953 | 0.99947
|  | 0.0188 | 0.99953 | 0.99949
|  | 0.01881 | 0.99952 | 0.9995
|  | 0.01882 | 0.99953 | 0.9995
|  | 0.01883 | 0.99953 | 0.9995
|  | 0.01884 | 0.99953 | 0.99949
|  | 0.01885 | 0.99954 | 0.99948
|  | 0.01886 | 0.99955 | 0.99947
|  | 0.01887 | 0.99956 | 0.99947
|  | 0.01888 | 0.99956 | 0.99948
|  | 0.01889 | 0.99957 | 0.99951
|  | 0.0189 | 0.99956 | 0.99955
|  | 0.01891 | 0.99955 | 0.99959
|  | 0.01892 | 0.99954 | 0.99963
|  | 0.01893 | 0.99953 | 0.99966
|  | 0.01894 | 0.99951 | 0.99966
|  | 0.01895 | 0.9995 | 0.99962
|  | 0.01896 | 0.9995 | 0.99953
|  | 0.01897 | 0.99951 | 0.99941
|  | 0.01898 | 0.99954 | 0.99931
|  | 0.01899 | 0.99956 | 0.99925
|  | 0.019 | 0.99958 | 0.99927
|  | 0.01901 | 0.99957 | 0.99934
|  | 0.01902 | 0.99954 | 0.99942
|  | 0.01903 | 0.99951 | 0.99948
|  | 0.01904 | 0.99948 | 0.99951
|  | 0.01905 | 0.99946 | 0.99952
|  | 0.01906 | 0.99946 | 0.99951
|  | 0.01907 | 0.99946 | 0.99949
|  | 0.01908 | 0.99946 | 0.99947
|  | 0.01909 | 0.99947 | 0.99945
|  | 0.0191 | 0.99947 | 0.99946
|  | 0.01911 | 0.99948 | 0.99948
|  | 0.01912 | 0.99947 | 0.99951
|  | 0.01913 | 0.99947 | 0.99952
|  | 0.01914 | 0.99946 | 0.9995
|  | 0.01915 | 0.99947 | 0.99945
|  | 0.01916 | 0.99949 | 0.99942
|  | 0.01917 | 0.99951 | 0.99941
|  | 0.01918 | 0.99953 | 0.99945
|  | 0.01919 | 0.99955 | 0.99951
|  | 0.0192 | 0.99956 | 0.99957
|  | 0.01921 | 0.99956 | 0.9996
|  | 0.01922 | 0.99956 | 0.9996
|  | 0.01923 | 0.99954 | 0.99958
|  | 0.01924 | 0.99953 | 0.99956
|  | 0.01925 | 0.99952 | 0.99955
|  | 0.01926 | 0.99951 | 0.99956
|  | 0.01927 | 0.99952 | 0.99957
|  | 0.01928 | 0.99952 | 0.99957
|  | 0.01929 | 0.99952 | 0.99957
|  | 0.0193 | 0.99951 | 0.99955
|  | 0.01931 | 0.9995 | 0.99954
|  | 0.01932 | 0.99949 | 0.99952
|  | 0.01933 | 0.99949 | 0.9995
|  | 0.01934 | 0.9995 | 0.99948
|  | 0.01935 | 0.99952 | 0.99947
|  | 0.01936 | 0.99954 | 0.99946
|  | 0.01937 | 0.99955 | 0.99946
|  | 0.01938 | 0.99955 | 0.99945
|  | 0.01939 | 0.99954 | 0.99944
|  | 0.0194 | 0.99954 | 0.99941
|  | 0.01941 | 0.99953 | 0.9994
|  | 0.01942 | 0.99953 | 0.9994
|  | 0.01943 | 0.99953 | 0.99943
|  | 0.01944 | 0.99954 | 0.99949
|  | 0.01945 | 0.99955 | 0.99954
|  | 0.01946 | 0.99955 | 0.99957
|  | 0.01947 | 0.99956 | 0.99957
|  | 0.01948 | 0.99955 | 0.99955
|  | 0.01949 | 0.99955 | 0.99952
|  | 0.0195 | 0.99953 | 0.99949
|  | 0.01951 | 0.99953 | 0.99947
|  | 0.01952 | 0.99952 | 0.99946
|  | 0.01953 | 0.99952 | 0.99945
|  | 0.01954 | 0.99952 | 0.99944
|  | 0.01955 | 0.99953 | 0.99944
|  | 0.01956 | 0.99955 | 0.99945
|  | 0.01957 | 0.99956 | 0.99947
|  | 0.01958 | 0.99957 | 0.99951
|  | 0.01959 | 0.99956 | 0.99956
|  | 0.0196 | 0.99954 | 0.99959
|  | 0.01961 | 0.99953 | 0.99961
|  | 0.01962 | 0.99951 | 0.99961
|  | 0.01963 | 0.99951 | 0.9996
|  | 0.01964 | 0.99952 | 0.99961
|  | 0.01965 | 0.99952 | 0.99964
|  | 0.01966 | 0.99953 | 0.99966
|  | 0.01967 | 0.99953 | 0.99968
|  | 0.01968 | 0.99953 | 0.99965
|  | 0.01969 | 0.99953 | 0.9996
|  | 0.0197 | 0.99952 | 0.99953
|  | 0.01971 | 0.9995 | 0.99947
|  | 0.01972 | 0.99949 | 0.99945
|  | 0.01973 | 0.99949 | 0.99945
|  | 0.01974 | 0.99949 | 0.99946
|  | 0.01975 | 0.99949 | 0.99945
|  | 0.01976 | 0.9995 | 0.99942
|  | 0.01977 | 0.9995 | 0.99938
|  | 0.01978 | 0.9995 | 0.99936
|  | 0.01979 | 0.9995 | 0.99938
|  | 0.0198 | 0.99951 | 0.99944
|  | 0.01981 | 0.99952 | 0.99951
|  | 0.01982 | 0.99953 | 0.99957
|  | 0.01983 | 0.99953 | 0.99961
|  | 0.01984 | 0.99952 | 0.99962
|  | 0.01985 | 0.99949 | 0.99961
|  | 0.01986 | 0.99946 | 0.9996
|  | 0.01987 | 0.99943 | 0.9996
|  | 0.01988 | 0.99941 | 0.99959
|  | 0.01989 | 0.99941 | 0.99959
|  | 0.0199 | 0.99942 | 0.99958
|  | 0.01991 | 0.99943 | 0.99957
|  | 0.01992 | 0.99945 | 0.99954
|  | 0.01993 | 0.99947 | 0.99951
|  | 0.01994 | 0.99948 | 0.99946
|  | 0.01995 | 0.99949 | 0.99941
|  | 0.01996 | 0.99948 | 0.99937
|  | 0.01997 | 0.99948 | 0.99937
|  | 0.01998 | 0.99947 | 0.9994
|  | 0.01999 | 0.99946 | 0.99945
|  | 0.02 | 0.99946 | 0.99951
|  | 0.02001 | 0.99946 | 0.99955
|  | 0.02002 | 0.99947 | 0.99959
|  | 0.02003 | 0.99948 | 0.9996
|  | 0.02004 | 0.99949 | 0.99958
|  | 0.02005 | 0.9995 | 0.99954
|  | 0.02006 | 0.99951 | 0.99949
|  | 0.02007 | 0.99951 | 0.99945
|  | 0.02008 | 0.99951 | 0.99944
|  | 0.02009 | 0.99952 | 0.99945
|  | 0.0201 | 0.99952 | 0.99948
|  | 0.02011 | 0.99953 | 0.9995
|  | 0.02012 | 0.99954 | 0.99952
|  | 0.02013 | 0.99953 | 0.99953
|  | 0.02014 | 0.99953 | 0.99952
|  | 0.02015 | 0.99952 | 0.99951
|  | 0.02016 | 0.99952 | 0.9995
|  | 0.02017 | 0.99952 | 0.99948
|  | 0.02018 | 0.99952 | 0.99947
|  | 0.02019 | 0.99952 | 0.99947
|  | 0.0202 | 0.99951 | 0.99948
|  | 0.02021 | 0.9995 | 0.99951
|  | 0.02022 | 0.99949 | 0.99954
|  | 0.02023 | 0.99949 | 0.99957
|  | 0.02024 | 0.99949 | 0.99961
|  | 0.02025 | 0.9995 | 0.99964
|  | 0.02026 | 0.99951 | 0.99966
|  | 0.02027 | 0.99952 | 0.99966
|  | 0.02028 | 0.9995 | 0.99965
|  | 0.02029 | 0.99949 | 0.99964
|  | 0.0203 | 0.99947 | 0.99962
|  | 0.02031 | 0.99948 | 0.9996
|  | 0.02032 | 0.99951 | 0.99958
|  | 0.02033 | 0.99954 | 0.99955
|  | 0.02034 | 0.99956 | 0.99952
|  | 0.02035 | 0.99955 | 0.99949
|  | 0.02036 | 0.99952 | 0.99948
|  | 0.02037 | 0.99949 | 0.99949
|  | 0.02038 | 0.99946 | 0.99951
|  | 0.02039 | 0.99945 | 0.99954
|  | 0.0204 | 0.99946 | 0.99954
|  | 0.02041 | 0.99947 | 0.99953
|  | 0.02042 | 0.99949 | 0.9995
|  | 0.02043 | 0.99951 | 0.99948
|  | 0.02044 | 0.99952 | 0.99948
|  | 0.02045 | 0.99953 | 0.9995
|  | 0.02046 | 0.99951 | 0.99953
|  | 0.02047 | 0.99949 | 0.99954
|  | 0.02048 | 0.99946 | 0.99951
|  | 0.02049 | 0.99944 | 0.99945
|  | 0.0205 | 0.99943 | 0.99941
|  | 0.02051 | 0.99943 | 0.99941
|  | 0.02052 | 0.99943 | 0.99947
|  | 0.02053 | 0.99945 | 0.99956
|  | 0.02054 | 0.99947 | 0.99962
|  | 0.02055 | 0.99949 | 0.99963
|  | 0.02056 | 0.99951 | 0.99959
|  | 0.02057 | 0.99951 | 0.99953
|  | 0.02058 | 0.99951 | 0.99948
|  | 0.02059 | 0.9995 | 0.99948
|  | 0.0206 | 0.99949 | 0.99952
|  | 0.02061 | 0.99948 | 0.99955
|  | 0.02062 | 0.99947 | 0.99957
|  | 0.02063 | 0.99946 | 0.99955
|  | 0.02064 | 0.99945 | 0.99953
|  | 0.02065 | 0.99946 | 0.99952
|  | 0.02066 | 0.99946 | 0.99954
|  | 0.02067 | 0.99947 | 0.99958
|  | 0.02068 | 0.99948 | 0.99962
|  | 0.02069 | 0.99948 | 0.99963
|  | 0.0207 | 0.99949 | 0.99959
|  | 0.02071 | 0.99948 | 0.99953
|  | 0.02072 | 0.99948 | 0.99947
|  | 0.02073 | 0.99947 | 0.99943
|  | 0.02074 | 0.99947 | 0.99943
|  | 0.02075 | 0.99946 | 0.99946
|  | 0.02076 | 0.99946 | 0.9995
|  | 0.02077 | 0.99946 | 0.99954
|  | 0.02078 | 0.99947 | 0.99957
|  | 0.02079 | 0.99947 | 0.9996
|  | 0.0208 | 0.99948 | 0.99963
|  | 0.02081 | 0.99949 | 0.99965
|  | 0.02082 | 0.99951 | 0.99966
|  | 0.02083 | 0.99952 | 0.99966
|  | 0.02084 | 0.99952 | 0.99965
|  | 0.02085 | 0.99951 | 0.99963
|  | 0.02086 | 0.99948 | 0.99961
|  | 0.02087 | 0.99945 | 0.99959
|  | 0.02088 | 0.99942 | 0.99958
|  | 0.02089 | 0.9994 | 0.99958
|  | 0.0209 | 0.9994 | 0.99956
|  | 0.02091 | 0.99942 | 0.99954
|  | 0.02092 | 0.99943 | 0.99951
|  | 0.02093 | 0.99943 | 0.99947
|  | 0.02094 | 0.99943 | 0.99945
|  | 0.02095 | 0.99942 | 0.99944
|  | 0.02096 | 0.99942 | 0.99946
|  | 0.02097 | 0.99941 | 0.99947
|  | 0.02098 | 0.99941 | 0.99949
|  | 0.02099 | 0.99942 | 0.99949
|  | 0.021 | 0.99942 | 0.99949
|  | 0.02101 | 0.99942 | 0.99949
|  | 0.02102 | 0.99943 | 0.9995
|  | 0.02103 | 0.99943 | 0.99951
|  | 0.02104 | 0.99942 | 0.99953
|  | 0.02105 | 0.99941 | 0.99954
|  | 0.02106 | 0.99941 | 0.99954
|  | 0.02107 | 0.99941 | 0.99953
|  | 0.02108 | 0.99941 | 0.99951
|  | 0.02109 | 0.99942 | 0.99948
|  | 0.0211 | 0.99943 | 0.99945
|  | 0.02111 | 0.99945 | 0.99943
|  | 0.02112 | 0.99945 | 0.99943
|  | 0.02113 | 0.99946 | 0.99946
|  | 0.02114 | 0.99946 | 0.99951
|  | 0.02115 | 0.99945 | 0.99956
|  | 0.02116 | 0.99943 | 0.99959
|  | 0.02117 | 0.99943 | 0.99959
|  | 0.02118 | 0.99943 | 0.99957
|  | 0.02119 | 0.99944 | 0.99955
|  | 0.0212 | 0.99946 | 0.99955
|  | 0.02121 | 0.99948 | 0.99957
|  | 0.02122 | 0.99948 | 0.99959
|  | 0.02123 | 0.99948 | 0.99962
|  | 0.02124 | 0.99947 | 0.99965
|  | 0.02125 | 0.99946 | 0.99967
|  | 0.02126 | 0.99946 | 0.99967
|  | 0.02127 | 0.99945 | 0.99965
|  | 0.02128 | 0.99945 | 0.99962
|  | 0.02129 | 0.99947 | 0.99959
|  | 0.0213 | 0.99948 | 0.99956
|  | 0.02131 | 0.9995 | 0.99955
|  | 0.02132 | 0.99952 | 0.99956
|  | 0.02133 | 0.99952 | 0.99958
|  | 0.02134 | 0.99952 | 0.99961
|  | 0.02135 | 0.99951 | 0.99964
|  | 0.02136 | 0.9995 | 0.99966
|  | 0.02137 | 0.99948 | 0.99968
|  | 0.02138 | 0.99946 | 0.99968
|  | 0.02139 | 0.99944 | 0.99966
|  | 0.0214 | 0.99943 | 0.99964
|  | 0.02141 | 0.99943 | 0.99963
|  | 0.02142 | 0.99944 | 0.99963
|  | 0.02143 | 0.99945 | 0.99965
|  | 0.02144 | 0.99947 | 0.99967
|  | 0.02145 | 0.9995 | 0.99969
|  | 0.02146 | 0.99951 | 0.99969
|  | 0.02147 | 0.99952 | 0.99969
|  | 0.02148 | 0.99951 | 0.99967
|  | 0.02149 | 0.9995 | 0.99964
|  | 0.0215 | 0.9995 | 0.9996
|  | 0.02151 | 0.9995 | 0.99955
|  | 0.02152 | 0.99951 | 0.99952
|  | 0.02153 | 0.99951 | 0.9995
|  | 0.02154 | 0.99952 | 0.99949
|  | 0.02155 | 0.99951 | 0.99949
|  | 0.02156 | 0.99949 | 0.99949
|  | 0.02157 | 0.99948 | 0.99949
|  | 0.02158 | 0.99947 | 0.99949
|  | 0.02159 | 0.99946 | 0.99949
|  | 0.0216 | 0.99945 | 0.9995
|  | 0.02161 | 0.99945 | 0.99951
|  | 0.02162 | 0.99945 | 0.99953
|  | 0.02163 | 0.99945 | 0.99953
|  | 0.02164 | 0.99945 | 0.99952
|  | 0.02165 | 0.99945 | 0.99951
|  | 0.02166 | 0.99944 | 0.99949
|  | 0.02167 | 0.99944 | 0.9995
|  | 0.02168 | 0.99944 | 0.99952
|  | 0.02169 | 0.99944 | 0.99954
|  | 0.0217 | 0.99944 | 0.99955
|  | 0.02171 | 0.99944 | 0.99954
|  | 0.02172 | 0.99944 | 0.99952
|  | 0.02173 | 0.99944 | 0.99949
|  | 0.02174 | 0.99943 | 0.99948
|  | 0.02175 | 0.99943 | 0.9995
|  | 0.02176 | 0.99942 | 0.99953
|  | 0.02177 | 0.99941 | 0.99957
|  | 0.02178 | 0.9994 | 0.9996
|  | 0.02179 | 0.9994 | 0.99963
|  | 0.0218 | 0.9994 | 0.99964
|  | 0.02181 | 0.9994 | 0.99964
|  | 0.02182 | 0.99941 | 0.99962
|  | 0.02183 | 0.99942 | 0.99961
|  | 0.02184 | 0.99944 | 0.99959
|  | 0.02185 | 0.99946 | 0.99957
|  | 0.02186 | 0.99947 | 0.99956
|  | 0.02187 | 0.99948 | 0.99956
|  | 0.02188 | 0.99948 | 0.99956
|  | 0.02189 | 0.99947 | 0.99957
|  | 0.0219 | 0.99945 | 0.99957
|  | 0.02191 | 0.99944 | 0.99957
|  | 0.02192 | 0.99943 | 0.99957
|  | 0.02193 | 0.99942 | 0.99956
|  | 0.02194 | 0.99941 | 0.99955
|  | 0.02195 | 0.9994 | 0.99954
|  | 0.02196 | 0.9994 | 0.99955
|  | 0.02197 | 0.9994 | 0.99957
|  | 0.02198 | 0.9994 | 0.99959
|  | 0.02199 | 0.99941 | 0.99961
|  | 0.022 | 0.99941 | 0.99962
|  | 0.02201 | 0.99941 | 0.99962
|  | 0.02202 | 0.9994 | 0.99962
|  | 0.02203 | 0.99939 | 0.99962
|  | 0.02204 | 0.99939 | 0.99963
|  | 0.02205 | 0.99939 | 0.99963
|  | 0.02206 | 0.99941 | 0.99962
|  | 0.02207 | 0.99943 | 0.99959
|  | 0.02208 | 0.99944 | 0.99954
|  | 0.02209 | 0.99944 | 0.99949
|  | 0.0221 | 0.99943 | 0.99948
|  | 0.02211 | 0.99942 | 0.99952
|  | 0.02212 | 0.99942 | 0.99958
|  | 0.02213 | 0.99942 | 0.99963
|  | 0.02214 | 0.99942 | 0.99965
|  | 0.02215 | 0.99943 | 0.99962
|  | 0.02216 | 0.99943 | 0.99956
|  | 0.02217 | 0.99944 | 0.99953
|  | 0.02218 | 0.99944 | 0.99954
|  | 0.02219 | 0.99945 | 0.99959
|  | 0.0222 | 0.99945 | 0.99964
|  | 0.02221 | 0.99946 | 0.99965
|  | 0.02222 | 0.99947 | 0.99962
|  | 0.02223 | 0.99949 | 0.99955
|  | 0.02224 | 0.99951 | 0.99948
|  | 0.02225 | 0.99953 | 0.99944
|  | 0.02226 | 0.99955 | 0.99944
|  | 0.02227 | 0.99955 | 0.99947
|  | 0.02228 | 0.99955 | 0.99949
|  | 0.02229 | 0.99954 | 0.99949
|  | 0.0223 | 0.99953 | 0.99948
|  | 0.02231 | 0.99953 | 0.99947
|  | 0.02232 | 0.99953 | 0.99948
|  | 0.02233 | 0.99954 | 0.99949
|  | 0.02234 | 0.99953 | 0.99953
|  | 0.02235 | 0.99953 | 0.99956
|  | 0.02236 | 0.99953 | 0.99958
|  | 0.02237 | 0.99953 | 0.9996
|  | 0.02238 | 0.99952 | 0.9996
|  | 0.02239 | 0.99952 | 0.99961
|  | 0.0224 | 0.99952 | 0.99961
|  | 0.02241 | 0.99951 | 0.9996
|  | 0.02242 | 0.9995 | 0.99959
|  | 0.02243 | 0.99949 | 0.99959
|  | 0.02244 | 0.99949 | 0.99958
|  | 0.02245 | 0.99948 | 0.99957
|  | 0.02246 | 0.99948 | 0.99956
|  | 0.02247 | 0.99948 | 0.99956
|  | 0.02248 | 0.99949 | 0.99956
|  | 0.02249 | 0.9995 | 0.99955
|  | 0.0225 | 0.9995 | 0.99954
|  | 0.02251 | 0.99951 | 0.99951
|  | 0.02252 | 0.9995 | 0.99949
|  | 0.02253 | 0.99949 | 0.99947
|  | 0.02254 | 0.99948 | 0.99947
|  | 0.02255 | 0.99948 | 0.9995
|  | 0.02256 | 0.99949 | 0.99953
|  | 0.02257 | 0.9995 | 0.99956
|  | 0.02258 | 0.99952 | 0.99957
|  | 0.02259 | 0.99953 | 0.99957
|  | 0.0226 | 0.99953 | 0.99956
|  | 0.02261 | 0.99952 | 0.99957
|  | 0.02262 | 0.99952 | 0.99959
|  | 0.02263 | 0.99951 | 0.9996
|  | 0.02264 | 0.99951 | 0.99961
|  | 0.02265 | 0.99952 | 0.99959
|  | 0.02266 | 0.99952 | 0.99955
|  | 0.02267 | 0.99952 | 0.99953
|  | 0.02268 | 0.99951 | 0.99953
|  | 0.02269 | 0.99952 | 0.99957
|  | 0.0227 | 0.99952 | 0.99964
|  | 0.02271 | 0.99952 | 0.99969
|  | 0.02272 | 0.99953 | 0.9997
|  | 0.02273 | 0.99954 | 0.99967
|  | 0.02274 | 0.99954 | 0.99962
|  | 0.02275 | 0.99954 | 0.99958
|  | 0.02276 | 0.99954 | 0.99959
|  | 0.02277 | 0.99954 | 0.99962
|  | 0.02278 | 0.99954 | 0.99967
|  | 0.02279 | 0.99954 | 0.99971
|  | 0.0228 | 0.99954 | 0.99972
|  | 0.02281 | 0.99955 | 0.99971
|  | 0.02282 | 0.99956 | 0.99969
|  | 0.02283 | 0.99957 | 0.99967
|  | 0.02284 | 0.99958 | 0.99964
|  | 0.02285 | 0.99958 | 0.99962
|  | 0.02286 | 0.99957 | 0.9996
|  | 0.02287 | 0.99956 | 0.99957
|  | 0.02288 | 0.99955 | 0.99954
|  | 0.02289 | 0.99954 | 0.9995
|  | 0.0229 | 0.99953 | 0.99946
|  | 0.02291 | 0.99953 | 0.99942
|  | 0.02292 | 0.99953 | 0.9994
|  | 0.02293 | 0.99953 | 0.99941
|  | 0.02294 | 0.99952 | 0.99946
|  | 0.02295 | 0.99951 | 0.99955
|  | 0.02296 | 0.99949 | 0.99962
|  | 0.02297 | 0.99947 | 0.99965
|  | 0.02298 | 0.99945 | 0.99961
|  | 0.02299 | 0.99944 | 0.99953
|  | 0.023 | 0.99944 | 0.99945
|  | 0.02301 | 0.99945 | 0.99943
|  | 0.02302 | 0.99946 | 0.99946
|  | 0.02303 | 0.99946 | 0.99951
|  | 0.02304 | 0.99947 | 0.99954
|  | 0.02305 | 0.99946 | 0.99952
|  | 0.02306 | 0.99945 | 0.99947
|  | 0.02307 | 0.99943 | 0.99943
|  | 0.02308 | 0.99941 | 0.99944
|  | 0.02309 | 0.9994 | 0.99951
|  | 0.0231 | 0.9994 | 0.9996
|  | 0.02311 | 0.99941 | 0.99967
|  | 0.02312 | 0.99942 | 0.99966
|  | 0.02313 | 0.99942 | 0.99959
|  | 0.02314 | 0.9994 | 0.9995
|  | 0.02315 | 0.99939 | 0.99944
|  | 0.02316 | 0.99937 | 0.99945
|  | 0.02317 | 0.99937 | 0.9995
|  | 0.02318 | 0.99938 | 0.99958
|  | 0.02319 | 0.99939 | 0.99964
|  | 0.0232 | 0.99941 | 0.99967
|  | 0.02321 | 0.99941 | 0.99969
|  | 0.02322 | 0.99941 | 0.99968
|  | 0.02323 | 0.9994 | 0.99965
|  | 0.02324 | 0.9994 | 0.99962
|  | 0.02325 | 0.99939 | 0.99959
|  | 0.02326 | 0.99939 | 0.99956
|  | 0.02327 | 0.9994 | 0.99955
|  | 0.02328 | 0.9994 | 0.99954
|  | 0.02329 | 0.9994 | 0.99955
|  | 0.0233 | 0.9994 | 0.99958
|  | 0.02331 | 0.99939 | 0.99962
|  | 0.02332 | 0.99937 | 0.99965
|  | 0.02333 | 0.99935 | 0.99967
|  | 0.02334 | 0.99934 | 0.99965
|  | 0.02335 | 0.99934 | 0.99961
|  | 0.02336 | 0.99934 | 0.99958
|  | 0.02337 | 0.99936 | 0.99955
|  | 0.02338 | 0.99937 | 0.99955
|  | 0.02339 | 0.99937 | 0.99957
|  | 0.0234 | 0.99937 | 0.99957
|  | 0.02341 | 0.99937 | 0.99956
|  | 0.02342 | 0.99938 | 0.99953
|  | 0.02343 | 0.99939 | 0.99948
|  | 0.02344 | 0.9994 | 0.99945
|  | 0.02345 | 0.99942 | 0.99943
|  | 0.02346 | 0.99942 | 0.99942
|  | 0.02347 | 0.99941 | 0.99943
|  | 0.02348 | 0.9994 | 0.99945
|  | 0.02349 | 0.99939 | 0.99947
|  | 0.0235 | 0.99938 | 0.99949
|  | 0.02351 | 0.99938 | 0.99951
|  | 0.02352 | 0.99939 | 0.99952
|  | 0.02353 | 0.9994 | 0.99952
|  | 0.02354 | 0.99942 | 0.99953
|  | 0.02355 | 0.99944 | 0.99953
|  | 0.02356 | 0.99946 | 0.99954
|  | 0.02357 | 0.99948 | 0.99955
|  | 0.02358 | 0.99949 | 0.99954
|  | 0.02359 | 0.9995 | 0.99952
|  | 0.0236 | 0.99951 | 0.99947
|  | 0.02361 | 0.9995 | 0.99943
|  | 0.02362 | 0.99949 | 0.9994
|  | 0.02363 | 0.99949 | 0.99939
|  | 0.02364 | 0.9995 | 0.9994
|  | 0.02365 | 0.99953 | 0.99943
|  | 0.02366 | 0.99956 | 0.99946
|  | 0.02367 | 0.99957 | 0.99948
|  | 0.02368 | 0.99955 | 0.99949
|  | 0.02369 | 0.99952 | 0.99948
|  | 0.0237 | 0.99949 | 0.99945
|  | 0.02371 | 0.99946 | 0.9994
|  | 0.02372 | 0.99946 | 0.99937
|  | 0.02373 | 0.99947 | 0.99938
|  | 0.02374 | 0.99948 | 0.99944
|  | 0.02375 | 0.99949 | 0.99953
|  | 0.02376 | 0.9995 | 0.99961
|  | 0.02377 | 0.9995 | 0.99963
|  | 0.02378 | 0.99951 | 0.99959
|  | 0.02379 | 0.99952 | 0.99953
|  | 0.0238 | 0.99953 | 0.99948
|  | 0.02381 | 0.99954 | 0.99948
|  | 0.02382 | 0.99953 | 0.99952
|  | 0.02383 | 0.99951 | 0.99956
|  | 0.02384 | 0.99949 | 0.99957
|  | 0.02385 | 0.99948 | 0.99954
|  | 0.02386 | 0.99948 | 0.99948
|  | 0.02387 | 0.99949 | 0.99944
|  | 0.02388 | 0.99951 | 0.99944
|  | 0.02389 | 0.99952 | 0.99948
|  | 0.0239 | 0.99951 | 0.99954
|  | 0.02391 | 0.99949 | 0.99959
|  | 0.02392 | 0.99947 | 0.99961
|  | 0.02393 | 0.99947 | 0.99961
|  | 0.02394 | 0.99947 | 0.99961
|  | 0.02395 | 0.99948 | 0.9996
|  | 0.02396 | 0.99948 | 0.99961
|  | 0.02397 | 0.99946 | 0.99962
|  | 0.02398 | 0.99944 | 0.99964
|  | 0.02399 | 0.99942 | 0.99964
|  | 0.024 | 0.99942 | 0.99964
|  | 0.02401 | 0.99942 | 0.99962
|  | 0.02402 | 0.99944 | 0.9996
|  | 0.02403 | 0.99945 | 0.99956
|  | 0.02404 | 0.99944 | 0.99952
|  | 0.02405 | 0.99943 | 0.99949
|  | 0.02406 | 0.99941 | 0.99947
|  | 0.02407 | 0.9994 | 0.99947
|  | 0.02408 | 0.9994 | 0.99948
|  | 0.02409 | 0.99941 | 0.99949
|  | 0.0241 | 0.99942 | 0.99951
|  | 0.02411 | 0.99942 | 0.99952
|  | 0.02412 | 0.99941 | 0.99954
|  | 0.02413 | 0.9994 | 0.99957
|  | 0.02414 | 0.9994 | 0.9996
|  | 0.02415 | 0.99941 | 0.99962
|  | 0.02416 | 0.99943 | 0.99962
|  | 0.02417 | 0.99946 | 0.9996
|  | 0.02418 | 0.99947 | 0.99955
|  | 0.02419 | 0.99946 | 0.9995
|  | 0.0242 | 0.99945 | 0.99946
|  | 0.02421 | 0.99945 | 0.99946
|  | 0.02422 | 0.99945 | 0.99948
|  | 0.02423 | 0.99947 | 0.99949
|  | 0.02424 | 0.99948 | 0.99949
|  | 0.02425 | 0.99949 | 0.99948
|  | 0.02426 | 0.99947 | 0.99946
|  | 0.02427 | 0.99944 | 0.99945
|  | 0.02428 | 0.99942 | 0.99948
|  | 0.02429 | 0.99942 | 0.99953
|  | 0.0243 | 0.99945 | 0.99959
|  | 0.02431 | 0.99949 | 0.99962
|  | 0.02432 | 0.99953 | 0.99961
|  | 0.02433 | 0.99954 | 0.99959
|  | 0.02434 | 0.99952 | 0.99957
|  | 0.02435 | 0.99949 | 0.99958
|  | 0.02436 | 0.99945 | 0.99963
|  | 0.02437 | 0.99942 | 0.99967
|  | 0.02438 | 0.9994 | 0.9997
|  | 0.02439 | 0.99939 | 0.99968
|  | 0.0244 | 0.99939 | 0.99962
|  | 0.02441 | 0.99942 | 0.99956
|  | 0.02442 | 0.99945 | 0.99951
|  | 0.02443 | 0.99947 | 0.99949
|  | 0.02444 | 0.99946 | 0.99949
|  | 0.02445 | 0.99945 | 0.99951
|  | 0.02446 | 0.99943 | 0.99954
|  | 0.02447 | 0.99942 | 0.99956
|  | 0.02448 | 0.99941 | 0.99959
|  | 0.02449 | 0.99941 | 0.9996
|  | 0.0245 | 0.99942 | 0.99959
|  | 0.02451 | 0.99941 | 0.99958
|  | 0.02452 | 0.9994 | 0.99957
|  | 0.02453 | 0.9994 | 0.99958
|  | 0.02454 | 0.9994 | 0.9996
|  | 0.02455 | 0.99941 | 0.99964
|  | 0.02456 | 0.99943 | 0.99967
|  | 0.02457 | 0.99944 | 0.9997
|  | 0.02458 | 0.99943 | 0.9997
|  | 0.02459 | 0.99941 | 0.99968
|  | 0.0246 | 0.99938 | 0.99963
|  | 0.02461 | 0.99935 | 0.99954
|  | 0.02462 | 0.99934 | 0.99945
|  | 0.02463 | 0.99934 | 0.99939
|  | 0.02464 | 0.99934 | 0.99938
|  | 0.02465 | 0.99935 | 0.99941
|  | 0.02466 | 0.99935 | 0.99947
|  | 0.02467 | 0.99936 | 0.99952
|  | 0.02468 | 0.99936 | 0.99953
|  | 0.02469 | 0.99937 | 0.99951
|  | 0.0247 | 0.99939 | 0.9995
|  | 0.02471 | 0.9994 | 0.99951
|  | 0.02472 | 0.9994 | 0.99955
|  | 0.02473 | 0.99939 | 0.9996
|  | 0.02474 | 0.99937 | 0.99964
|  | 0.02475 | 0.99935 | 0.99966
|  | 0.02476 | 0.99934 | 0.99964
|  | 0.02477 | 0.99934 | 0.9996
|  | 0.02478 | 0.99936 | 0.99954
|  | 0.02479 | 0.99938 | 0.99948
|  | 0.0248 | 0.9994 | 0.99942
|  | 0.02481 | 0.99942 | 0.99939
|  | 0.02482 | 0.99943 | 0.99938
|  | 0.02483 | 0.99943 | 0.9994
|  | 0.02484 | 0.99941 | 0.99943
|  | 0.02485 | 0.99939 | 0.99946
|  | 0.02486 | 0.99938 | 0.99948
|  | 0.02487 | 0.99939 | 0.99949
|  | 0.02488 | 0.99942 | 0.99949
|  | 0.02489 | 0.99946 | 0.9995
|  | 0.0249 | 0.99949 | 0.99952
|  | 0.02491 | 0.9995 | 0.99954
|  | 0.02492 | 0.9995 | 0.99957
|  | 0.02493 | 0.99948 | 0.9996
|  | 0.02494 | 0.99948 | 0.99964
|  | 0.02495 | 0.99948 | 0.99967
|  | 0.02496 | 0.9995 | 0.99969
|  | 0.02497 | 0.99951 | 0.99968
|  | 0.02498 | 0.99952 | 0.99966
|  | 0.02499 | 0.99952 | 0.99961
|  | 0.025 | 0.99952 | 0.99954
|  | 0.02501 | 0.99952 | 0.99946
|  | 0.02502 | 0.99951 | 0.99938
|  | 0.02503 | 0.99951 | 0.99934
|  | 0.02504 | 0.99951 | 0.99935
|  | 0.02505 | 0.9995 | 0.9994
|  | 0.02506 | 0.99949 | 0.99947
|  | 0.02507 | 0.99948 | 0.99953
|  | 0.02508 | 0.99948 | 0.99956
|  | 0.02509 | 0.99948 | 0.99956
|  | 0.0251 | 0.99948 | 0.99955
|  | 0.02511 | 0.9995 | 0.99954
|  | 0.02512 | 0.99951 | 0.99952
|  | 0.02513 | 0.99952 | 0.9995
|  | 0.02514 | 0.99952 | 0.99949
|  | 0.02515 | 0.99953 | 0.99949
|  | 0.02516 | 0.99953 | 0.9995
|  | 0.02517 | 0.99952 | 0.99952
|  | 0.02518 | 0.99951 | 0.99953
|  | 0.02519 | 0.9995 | 0.99953
|  | 0.0252 | 0.99948 | 0.99953
|  | 0.02521 | 0.99947 | 0.99955
|  | 0.02522 | 0.99945 | 0.99957
|  | 0.02523 | 0.99945 | 0.9996
|  | 0.02524 | 0.99944 | 0.99962
|  | 0.02525 | 0.99945 | 0.99962
|  | 0.02526 | 0.99945 | 0.99959
|  | 0.02527 | 0.99946 | 0.99955
|  | 0.02528 | 0.99946 | 0.99953
|  | 0.02529 | 0.99946 | 0.99955
|  | 0.0253 | 0.99946 | 0.99961
|  | 0.02531 | 0.99945 | 0.99968
|  | 0.02532 | 0.99944 | 0.99973
|  | 0.02533 | 0.99943 | 0.99974
|  | 0.02534 | 0.99943 | 0.9997
|  | 0.02535 | 0.99944 | 0.99965
|  | 0.02536 | 0.99945 | 0.99962
|  | 0.02537 | 0.99946 | 0.99961
|  | 0.02538 | 0.99945 | 0.99961
|  | 0.02539 | 0.99944 | 0.99962
|  | 0.0254 | 0.99944 | 0.9996
|  | 0.02541 | 0.99944 | 0.99958
|  | 0.02542 | 0.99945 | 0.99954
|  | 0.02543 | 0.99947 | 0.9995
|  | 0.02544 | 0.9995 | 0.99946
|  | 0.02545 | 0.99951 | 0.99945
|  | 0.02546 | 0.99952 | 0.99945
|  | 0.02547 | 0.99952 | 0.99948
|  | 0.02548 | 0.99952 | 0.99953
|  | 0.02549 | 0.99951 | 0.99959
|  | 0.0255 | 0.9995 | 0.99964
|  | 0.02551 | 0.9995 | 0.99965
|  | 0.02552 | 0.9995 | 0.99964
|  | 0.02553 | 0.99951 | 0.99962
|  | 0.02554 | 0.99953 | 0.99961
|  | 0.02555 | 0.99955 | 0.99961
|  | 0.02556 | 0.99957 | 0.99963
|  | 0.02557 | 0.99958 | 0.99963
|  | 0.02558 | 0.99958 | 0.99962
|  | 0.02559 | 0.99958 | 0.99959
|  | 0.0256 | 0.99955 | 0.99955
|  | 0.02561 | 0.99953 | 0.99951
|  | 0.02562 | 0.9995 | 0.9995
|  | 0.02563 | 0.99949 | 0.99951
|  | 0.02564 | 0.9995 | 0.99952
|  | 0.02565 | 0.99951 | 0.99953
|  | 0.02566 | 0.99952 | 0.99955
|  | 0.02567 | 0.99952 | 0.99956
|  | 0.02568 | 0.99951 | 0.99958
|  | 0.02569 | 0.9995 | 0.9996
|  | 0.0257 | 0.99948 | 0.99963
|  | 0.02571 | 0.99947 | 0.99965
|  | 0.02572 | 0.99946 | 0.99965
|  | 0.02573 | 0.99945 | 0.99962
|  | 0.02574 | 0.99944 | 0.99958
|  | 0.02575 | 0.99942 | 0.99955
|  | 0.02576 | 0.99941 | 0.99956
|  | 0.02577 | 0.99941 | 0.9996
|  | 0.02578 | 0.99942 | 0.99966
|  | 0.02579 | 0.99943 | 0.99969
|  | 0.0258 | 0.99945 | 0.99968
|  | 0.02581 | 0.99946 | 0.99964
|  | 0.02582 | 0.99946 | 0.99958
|  | 0.02583 | 0.99944 | 0.99953
|  | 0.02584 | 0.99942 | 0.99951
|  | 0.02585 | 0.9994 | 0.99952
|  | 0.02586 | 0.99938 | 0.99954
|  | 0.02587 | 0.99936 | 0.99957
|  | 0.02588 | 0.99936 | 0.99961
|  | 0.02589 | 0.99937 | 0.99964
|  | 0.0259 | 0.99938 | 0.99966
|  | 0.02591 | 0.9994 | 0.99965
|  | 0.02592 | 0.99941 | 0.99963
|  | 0.02593 | 0.99941 | 0.99961
|  | 0.02594 | 0.99941 | 0.9996
|  | 0.02595 | 0.99941 | 0.99961
|  | 0.02596 | 0.99942 | 0.99962
|  | 0.02597 | 0.99943 | 0.99963
|  | 0.02598 | 0.99945 | 0.99963
|  | 0.02599 | 0.99947 | 0.99962
|  | 0.026 | 0.99948 | 0.99961
|  | 0.02601 | 0.99948 | 0.99958
|  | 0.02602 | 0.99948 | 0.99956
|  | 0.02603 | 0.99948 | 0.99954
|  | 0.02604 | 0.99947 | 0.99954
|  | 0.02605 | 0.99947 | 0.99955
|  | 0.02606 | 0.99948 | 0.99959
|  | 0.02607 | 0.99948 | 0.99964
|  | 0.02608 | 0.99949 | 0.99968
|  | 0.02609 | 0.9995 | 0.99971
|  | 0.0261 | 0.99951 | 0.99972
|  | 0.02611 | 0.99953 | 0.99972
|  | 0.02612 | 0.99955 | 0.99973
|  | 0.02613 | 0.99956 | 0.99973
|  | 0.02614 | 0.99957 | 0.99972
|  | 0.02615 | 0.99956 | 0.99969
|  | 0.02616 | 0.99955 | 0.99964
|  | 0.02617 | 0.99955 | 0.99957
|  | 0.02618 | 0.99955 | 0.99951
|  | 0.02619 | 0.99956 | 0.99947
|  | 0.0262 | 0.99957 | 0.99948
|  | 0.02621 | 0.99958 | 0.99952
|  | 0.02622 | 0.9996 | 0.99958
|  | 0.02623 | 0.9996 | 0.99962
|  | 0.02624 | 0.9996 | 0.99964
|  | 0.02625 | 0.99958 | 0.99964
|  | 0.02626 | 0.99955 | 0.99964
|  | 0.02627 | 0.99952 | 0.99964
|  | 0.02628 | 0.9995 | 0.99965
|  | 0.02629 | 0.9995 | 0.99966
|  | 0.0263 | 0.9995 | 0.99968
|  | 0.02631 | 0.99951 | 0.99969
|  | 0.02632 | 0.99952 | 0.9997
|  | 0.02633 | 0.99952 | 0.9997
|  | 0.02634 | 0.99953 | 0.99967
|  | 0.02635 | 0.99953 | 0.99963
|  | 0.02636 | 0.99953 | 0.99958
|  | 0.02637 | 0.99952 | 0.99955
|  | 0.02638 | 0.99952 | 0.99953
|  | 0.02639 | 0.99951 | 0.99954
|  | 0.0264 | 0.9995 | 0.99957
|  | 0.02641 | 0.9995 | 0.9996
|  | 0.02642 | 0.9995 | 0.99962
|  | 0.02643 | 0.9995 | 0.99964
|  | 0.02644 | 0.99952 | 0.99966
|  | 0.02645 | 0.99953 | 0.99966
|  | 0.02646 | 0.99954 | 0.99966
|  | 0.02647 | 0.99953 | 0.99966
|  | 0.02648 | 0.99952 | 0.99966
|  | 0.02649 | 0.99951 | 0.99968
|  | 0.0265 | 0.9995 | 0.9997
|  | 0.02651 | 0.99951 | 0.99972
|  | 0.02652 | 0.99952 | 0.99973
|  | 0.02653 | 0.99953 | 0.99973
|  | 0.02654 | 0.99953 | 0.99972
|  | 0.02655 | 0.99954 | 0.9997
|  | 0.02656 | 0.99954 | 0.99966
|  | 0.02657 | 0.99953 | 0.99963
|  | 0.02658 | 0.99952 | 0.9996
|  | 0.02659 | 0.99951 | 0.99958
|  | 0.0266 | 0.99949 | 0.99959
|  | 0.02661 | 0.99948 | 0.9996
|  | 0.02662 | 0.99946 | 0.99961
|  | 0.02663 | 0.99945 | 0.99961
|  | 0.02664 | 0.99945 | 0.99959
|  | 0.02665 | 0.99944 | 0.99957
|  | 0.02666 | 0.99945 | 0.99956
|  | 0.02667 | 0.99945 | 0.99957
|  | 0.02668 | 0.99946 | 0.99961
|  | 0.02669 | 0.99948 | 0.99964
|  | 0.0267 | 0.99949 | 0.99966
|  | 0.02671 | 0.9995 | 0.99966
|  | 0.02672 | 0.99951 | 0.99964
|  | 0.02673 | 0.99952 | 0.99962
|  | 0.02674 | 0.99952 | 0.9996
|  | 0.02675 | 0.99952 | 0.99958
|  | 0.02676 | 0.99951 | 0.99956
|  | 0.02677 | 0.99951 | 0.99955
|  | 0.02678 | 0.99952 | 0.99955
|  | 0.02679 | 0.99954 | 0.99954
|  | 0.0268 | 0.99956 | 0.99953
|  | 0.02681 | 0.99958 | 0.99952
|  | 0.02682 | 0.99959 | 0.99951
|  | 0.02683 | 0.99958 | 0.9995
|  | 0.02684 | 0.99957 | 0.9995
|  | 0.02685 | 0.99955 | 0.99953
|  | 0.02686 | 0.99954 | 0.99957
|  | 0.02687 | 0.99955 | 0.99961
|  | 0.02688 | 0.99955 | 0.99962
|  | 0.02689 | 0.99956 | 0.99961
|  | 0.0269 | 0.99955 | 0.99959
|  | 0.02691 | 0.99954 | 0.99957
|  | 0.02692 | 0.99954 | 0.99958
|  | 0.02693 | 0.99954 | 0.99961
|  | 0.02694 | 0.99955 | 0.99965
|  | 0.02695 | 0.99956 | 0.99968
|  | 0.02696 | 0.99958 | 0.99967
|  | 0.02697 | 0.99957 | 0.99964
|  | 0.02698 | 0.99955 | 0.99961
|  | 0.02699 | 0.99953 | 0.99959
|  | 0.027 | 0.99951 | 0.99959
|  | 0.02701 | 0.9995 | 0.9996
|  | 0.02702 | 0.9995 | 0.99961
|  | 0.02703 | 0.99951 | 0.9996
|  | 0.02704 | 0.9995 | 0.99959
|  | 0.02705 | 0.99949 | 0.99958
|  | 0.02706 | 0.99948 | 0.99959
|  | 0.02707 | 0.99947 | 0.99964
|  | 0.02708 | 0.99947 | 0.9997
|  | 0.02709 | 0.99948 | 0.99974
|  | 0.0271 | 0.9995 | 0.99974
|  | 0.02711 | 0.99951 | 0.9997
|  | 0.02712 | 0.99951 | 0.99965
|  | 0.02713 | 0.9995 | 0.99961
|  | 0.02714 | 0.9995 | 0.99962
|  | 0.02715 | 0.9995 | 0.99965
|  | 0.02716 | 0.99951 | 0.99968
|  | 0.02717 | 0.99952 | 0.99967
|  | 0.02718 | 0.99953 | 0.99961
|  | 0.02719 | 0.99954 | 0.99954
|  | 0.0272 | 0.99954 | 0.99947
|  | 0.02721 | 0.99953 | 0.99945
|  | 0.02722 | 0.99952 | 0.99948
|  | 0.02723 | 0.99952 | 0.99953
|  | 0.02724 | 0.99951 | 0.99957
|  | 0.02725 | 0.99949 | 0.99958
|  | 0.02726 | 0.99948 | 0.99957
|  | 0.02727 | 0.99946 | 0.99957
|  | 0.02728 | 0.99945 | 0.99961
|  | 0.02729 | 0.99945 | 0.99967
|  | 0.0273 | 0.99945 | 0.99974
|  | 0.02731 | 0.99946 | 0.99979
|  | 0.02732 | 0.99948 | 0.99977
|  | 0.02733 | 0.99949 | 0.9997
|  | 0.02734 | 0.9995 | 0.99962
|  | 0.02735 | 0.9995 | 0.99955
|  | 0.02736 | 0.99951 | 0.99953
|  | 0.02737 | 0.99951 | 0.99953
|  | 0.02738 | 0.99951 | 0.99956
|  | 0.02739 | 0.99951 | 0.99958
|  | 0.0274 | 0.99951 | 0.9996
|  | 0.02741 | 0.9995 | 0.99961
|  | 0.02742 | 0.9995 | 0.99963
|  | 0.02743 | 0.9995 | 0.99965
|  | 0.02744 | 0.99951 | 0.99968
|  | 0.02745 | 0.99952 | 0.9997
|  | 0.02746 | 0.99953 | 0.99972
|  | 0.02747 | 0.99954 | 0.99972
|  | 0.02748 | 0.99956 | 0.9997
|  | 0.02749 | 0.99957 | 0.99968
|  | 0.0275 | 0.99959 | 0.99964
|  | 0.02751 | 0.99961 | 0.99959
|  | 0.02752 | 0.99962 | 0.99956
|  | 0.02753 | 0.99963 | 0.99954
|  | 0.02754 | 0.99964 | 0.99955
|  | 0.02755 | 0.99963 | 0.99958
|  | 0.02756 | 0.99961 | 0.99959
|  | 0.02757 | 0.99959 | 0.99957
|  | 0.02758 | 0.99957 | 0.99951
|  | 0.02759 | 0.99955 | 0.99944
|  | 0.0276 | 0.99953 | 0.99939
|  | 0.02761 | 0.99952 | 0.99938
|  | 0.02762 | 0.99953 | 0.9994
|  | 0.02763 | 0.99955 | 0.99944
|  | 0.02764 | 0.99957 | 0.99947
|  | 0.02765 | 0.99958 | 0.99949
|  | 0.02766 | 0.99959 | 0.9995
|  | 0.02767 | 0.99958 | 0.99952
|  | 0.02768 | 0.99957 | 0.99956
|  | 0.02769 | 0.99956 | 0.99961
|  | 0.0277 | 0.99955 | 0.99965
|  | 0.02771 | 0.99955 | 0.99964
|  | 0.02772 | 0.99956 | 0.99957
|  | 0.02773 | 0.99955 | 0.99946
|  | 0.02774 | 0.99955 | 0.99937
|  | 0.02775 | 0.99954 | 0.99933
|  | 0.02776 | 0.99954 | 0.99937
|  | 0.02777 | 0.99955 | 0.99945
|  | 0.02778 | 0.99957 | 0.99952
|  | 0.02779 | 0.99958 | 0.99956
|  | 0.0278 | 0.99957 | 0.99955
|  | 0.02781 | 0.99956 | 0.99953
|  | 0.02782 | 0.99954 | 0.99954
|  | 0.02783 | 0.99951 | 0.99957
|  | 0.02784 | 0.9995 | 0.99963
|  | 0.02785 | 0.9995 | 0.99968
|  | 0.02786 | 0.9995 | 0.9997
|  | 0.02787 | 0.99951 | 0.99968
|  | 0.02788 | 0.99951 | 0.99964
|  | 0.02789 | 0.99952 | 0.9996
|  | 0.0279 | 0.99953 | 0.99957
|  | 0.02791 | 0.99953 | 0.99956
|  | 0.02792 | 0.99952 | 0.99954
|  | 0.02793 | 0.99952 | 0.99949
|  | 0.02794 | 0.99952 | 0.99942
|  | 0.02795 | 0.99952 | 0.99936
|  | 0.02796 | 0.99953 | 0.99933
|  | 0.02797 | 0.99954 | 0.99936
|  | 0.02798 | 0.99955 | 0.99946
|  | 0.02799 | 0.99955 | 0.99956
|  | 0.028 | 0.99955 | 0.99963
|  | 0.02801 | 0.99955 | 0.99962
|  | 0.02802 | 0.99956 | 0.99956
|  | 0.02803 | 0.99958 | 0.9995
|  | 0.02804 | 0.99959 | 0.99947
|  | 0.02805 | 0.9996 | 0.99949
|  | 0.02806 | 0.99961 | 0.99953
|  | 0.02807 | 0.99961 | 0.99958
|  | 0.02808 | 0.9996 | 0.99961
|  | 0.02809 | 0.99959 | 0.99961
|  | 0.0281 | 0.99958 | 0.99959
|  | 0.02811 | 0.99956 | 0.99953
|  | 0.02812 | 0.99954 | 0.99945
|  | 0.02813 | 0.99953 | 0.99937
|  | 0.02814 | 0.99952 | 0.99933
|  | 0.02815 | 0.99952 | 0.99934
|  | 0.02816 | 0.99952 | 0.9994
|  | 0.02817 | 0.99952 | 0.99948
|  | 0.02818 | 0.99953 | 0.99954
|  | 0.02819 | 0.99954 | 0.99955
|  | 0.0282 | 0.99955 | 0.99951
|  | 0.02821 | 0.99957 | 0.99945
|  | 0.02822 | 0.99958 | 0.99942
|  | 0.02823 | 0.99959 | 0.99941
|  | 0.02824 | 0.9996 | 0.99943
|  | 0.02825 | 0.9996 | 0.99947
|  | 0.02826 | 0.9996 | 0.99952
|  | 0.02827 | 0.99961 | 0.99958
|  | 0.02828 | 0.99961 | 0.99963
|  | 0.02829 | 0.99961 | 0.99965
|  | 0.0283 | 0.99962 | 0.99964
|  | 0.02831 | 0.99961 | 0.9996
|  | 0.02832 | 0.99961 | 0.99955
|  | 0.02833 | 0.9996 | 0.99948
|  | 0.02834 | 0.9996 | 0.99942
|  | 0.02835 | 0.99959 | 0.99937
|  | 0.02836 | 0.99959 | 0.99935
|  | 0.02837 | 0.99959 | 0.99937
|  | 0.02838 | 0.99958 | 0.99942
|  | 0.02839 | 0.99957 | 0.99948
|  | 0.0284 | 0.99956 | 0.99953
|  | 0.02841 | 0.99955 | 0.99956
|  | 0.02842 | 0.99955 | 0.99958
|  | 0.02843 | 0.99955 | 0.99959
|  | 0.02844 | 0.99956 | 0.99959
|  | 0.02845 | 0.99957 | 0.9996
|  | 0.02846 | 0.99956 | 0.9996
|  | 0.02847 | 0.99956 | 0.9996
|  | 0.02848 | 0.99955 | 0.99958
|  | 0.02849 | 0.99956 | 0.99955
|  | 0.0285 | 0.99957 | 0.99951
|  | 0.02851 | 0.99959 | 0.99947
|  | 0.02852 | 0.9996 | 0.99944
|  | 0.02853 | 0.99961 | 0.99941
|  | 0.02854 | 0.99962 | 0.99939
|  | 0.02855 | 0.99962 | 0.99937
|  | 0.02856 | 0.99961 | 0.99936
|  | 0.02857 | 0.99961 | 0.99936
|  | 0.02858 | 0.99961 | 0.99936
|  | 0.02859 | 0.9996 | 0.99936
|  | 0.0286 | 0.99958 | 0.99937
|  | 0.02861 | 0.99956 | 0.9994
|  | 0.02862 | 0.99954 | 0.99943
|  | 0.02863 | 0.99953 | 0.99948
|  | 0.02864 | 0.99953 | 0.99952
|  | 0.02865 | 0.99954 | 0.99956
|  | 0.02866 | 0.99955 | 0.99957
|  | 0.02867 | 0.99956 | 0.99957
|  | 0.02868 | 0.99956 | 0.99957
|  | 0.02869 | 0.99956 | 0.99956
|  | 0.0287 | 0.99956 | 0.99956
|  | 0.02871 | 0.99956 | 0.99956
|  | 0.02872 | 0.99956 | 0.99954
|  | 0.02873 | 0.99957 | 0.99951
|  | 0.02874 | 0.99959 | 0.99946
|  | 0.02875 | 0.99961 | 0.99941
|  | 0.02876 | 0.99963 | 0.99939
|  | 0.02877 | 0.99964 | 0.9994
|  | 0.02878 | 0.99964 | 0.99945
|  | 0.02879 | 0.99963 | 0.99951
|  | 0.0288 | 0.9996 | 0.99957
|  | 0.02881 | 0.99959 | 0.99963
|  | 0.02882 | 0.99958 | 0.99967
|  | 0.02883 | 0.99958 | 0.99969
|  | 0.02884 | 0.99959 | 0.99969
|  | 0.02885 | 0.9996 | 0.99967
|  | 0.02886 | 0.9996 | 0.99964
|  | 0.02887 | 0.9996 | 0.99961
|  | 0.02888 | 0.9996 | 0.99958
|  | 0.02889 | 0.99961 | 0.99956
|  | 0.0289 | 0.99961 | 0.99955
|  | 0.02891 | 0.99961 | 0.99956
|  | 0.02892 | 0.99961 | 0.99958
|  | 0.02893 | 0.9996 | 0.9996
|  | 0.02894 | 0.9996 | 0.99958
|  | 0.02895 | 0.9996 | 0.99954
|  | 0.02896 | 0.99961 | 0.99947
|  | 0.02897 | 0.99963 | 0.99943
|  | 0.02898 | 0.99964 | 0.99944
|  | 0.02899 | 0.99966 | 0.99953
|  | 0.029 | 0.99967 | 0.99965
|  | 0.02901 | 0.99968 | 0.99977
|  | 0.02902 | 0.99967 | 0.99985
|  | 0.02903 | 0.99966 | 0.99989
|  | 0.02904 | 0.99964 | 0.99988
|  | 0.02905 | 0.99962 | 0.99983
|  | 0.02906 | 0.9996 | 0.99976
|  | 0.02907 | 0.99959 | 0.99968
|  | 0.02908 | 0.99958 | 0.9996
|  | 0.02909 | 0.99957 | 0.99956
|  | 0.0291 | 0.99957 | 0.99954
|  | 0.02911 | 0.99956 | 0.99954
|  | 0.02912 | 0.99955 | 0.99954
|  | 0.02913 | 0.99954 | 0.99953
|  | 0.02914 | 0.99955 | 0.99951
|  | 0.02915 | 0.99956 | 0.99949
|  | 0.02916 | 0.99957 | 0.9995
|  | 0.02917 | 0.99958 | 0.99953
|  | 0.02918 | 0.99959 | 0.99957
|  | 0.02919 | 0.99958 | 0.99961
|  | 0.0292 | 0.99958 | 0.99963
|  | 0.02921 | 0.99958 | 0.99962
|  | 0.02922 | 0.99959 | 0.9996
|  | 0.02923 | 0.9996 | 0.99959
|  | 0.02924 | 0.99961 | 0.99959
|  | 0.02925 | 0.99961 | 0.9996
|  | 0.02926 | 0.99961 | 0.99962
|  | 0.02927 | 0.9996 | 0.99963
|  | 0.02928 | 0.99959 | 0.99964
|  | 0.02929 | 0.99958 | 0.99963
|  | 0.0293 | 0.99959 | 0.99961
|  | 0.02931 | 0.99959 | 0.99958
|  | 0.02932 | 0.9996 | 0.99955
|  | 0.02933 | 0.9996 | 0.99951
|  | 0.02934 | 0.9996 | 0.99949
|  | 0.02935 | 0.9996 | 0.99949
|  | 0.02936 | 0.99959 | 0.9995
|  | 0.02937 | 0.99959 | 0.99952
|  | 0.02938 | 0.99959 | 0.99953
|  | 0.02939 | 0.99958 | 0.99955
|  | 0.0294 | 0.99956 | 0.99956
|  | 0.02941 | 0.99954 | 0.99958
|  | 0.02942 | 0.99953 | 0.9996
|  | 0.02943 | 0.99953 | 0.99962
|  | 0.02944 | 0.99954 | 0.99964
|  | 0.02945 | 0.99956 | 0.99964
|  | 0.02946 | 0.99958 | 0.99963
|  | 0.02947 | 0.9996 | 0.99961
|  | 0.02948 | 0.99961 | 0.9996
|  | 0.02949 | 0.99962 | 0.99959
|  | 0.0295 | 0.99961 | 0.9996
|  | 0.02951 | 0.99961 | 0.9996
|  | 0.02952 | 0.9996 | 0.99959
|  | 0.02953 | 0.99959 | 0.99956
|  | 0.02954 | 0.99958 | 0.99952
|  | 0.02955 | 0.99958 | 0.99949
|  | 0.02956 | 0.99958 | 0.99948
|  | 0.02957 | 0.99958 | 0.99951
|  | 0.02958 | 0.99957 | 0.99955
|  | 0.02959 | 0.99956 | 0.99959
|  | 0.0296 | 0.99955 | 0.99961
|  | 0.02961 | 0.99955 | 0.99962
|  | 0.02962 | 0.99955 | 0.99962
|  | 0.02963 | 0.99955 | 0.99964
|  | 0.02964 | 0.99956 | 0.99968
|  | 0.02965 | 0.99955 | 0.99973
|  | 0.02966 | 0.99954 | 0.99976
|  | 0.02967 | 0.99953 | 0.99976
|  | 0.02968 | 0.99953 | 0.99972
|  | 0.02969 | 0.99952 | 0.99966
|  | 0.0297 | 0.99952 | 0.99961
|  | 0.02971 | 0.99953 | 0.9996
|  | 0.02972 | 0.99954 | 0.9996
|  | 0.02973 | 0.99956 | 0.99962
|  | 0.02974 | 0.99957 | 0.99961
|  | 0.02975 | 0.99958 | 0.99958
|  | 0.02976 | 0.99959 | 0.99953
|  | 0.02977 | 0.99959 | 0.9995
|  | 0.02978 | 0.99959 | 0.99949
|  | 0.02979 | 0.99958 | 0.99951
|  | 0.0298 | 0.99958 | 0.99954
|  | 0.02981 | 0.99958 | 0.99959
|  | 0.02982 | 0.99957 | 0.99965
|  | 0.02983 | 0.99956 | 0.99969
|  | 0.02984 | 0.99955 | 0.99971
|  | 0.02985 | 0.99954 | 0.99971
|  | 0.02986 | 0.99954 | 0.99967
|  | 0.02987 | 0.99954 | 0.99962
|  | 0.02988 | 0.99954 | 0.99958
|  | 0.02989 | 0.99954 | 0.99957
|  | 0.0299 | 0.99955 | 0.99959
|  | 0.02991 | 0.99955 | 0.9996
|  | 0.02992 | 0.99955 | 0.99959
|  | 0.02993 | 0.99955 | 0.99955
|  | 0.02994 | 0.99955 | 0.99949
|  | 0.02995 | 0.99954 | 0.99943
|  | 0.02996 | 0.99955 | 0.99941
|  | 0.02997 | 0.99955 | 0.99942
|  | 0.02998 | 0.99955 | 0.99945
|  | 0.02999 | 0.99955 | 0.9995
|  | 0.03 | 0.99955 | 0.99955
|  | 0.03001 | 0.99956 | 0.9996
|  | 0.03002 | 0.99956 | 0.99963
|  | 0.03003 | 0.99957 | 0.99966
|  | 0.03004 | 0.99957 | 0.99966
|  | 0.03005 | 0.99956 | 0.99966
|  | 0.03006 | 0.99955 | 0.99966
|  | 0.03007 | 0.99953 | 0.99966
|  | 0.03008 | 0.99952 | 0.99967
|  | 0.03009 | 0.99952 | 0.99967
|  | 0.0301 | 0.99952 | 0.99964
|  | 0.03011 | 0.99953 | 0.99958
|  | 0.03012 | 0.99955 | 0.99951
|  | 0.03013 | 0.99957 | 0.99946
|  | 0.03014 | 0.99958 | 0.99946
|  | 0.03015 | 0.99959 | 0.9995
|  | 0.03016 | 0.99957 | 0.99957
|  | 0.03017 | 0.99954 | 0.99964
|  | 0.03018 | 0.99953 | 0.99968
|  | 0.03019 | 0.99953 | 0.9997
|  | 0.0302 | 0.99956 | 0.99971
|  | 0.03021 | 0.9996 | 0.99972
|  | 0.03022 | 0.99963 | 0.99973
|  | 0.03023 | 0.99964 | 0.99974
|  | 0.03024 | 0.99962 | 0.99973
|  | 0.03025 | 0.9996 | 0.9997
|  | 0.03026 | 0.9996 | 0.99963
|  | 0.03027 | 0.99961 | 0.99956
|  | 0.03028 | 0.99963 | 0.99949
|  | 0.03029 | 0.99965 | 0.99946
|  | 0.0303 | 0.99965 | 0.99945
|  | 0.03031 | 0.99964 | 0.99946
|  | 0.03032 | 0.99963 | 0.9995
|  | 0.03033 | 0.99961 | 0.99956
|  | 0.03034 | 0.9996 | 0.99962
|  | 0.03035 | 0.9996 | 0.99967
|  | 0.03036 | 0.9996 | 0.99968
|  | 0.03037 | 0.99961 | 0.99967
|  | 0.03038 | 0.99961 | 0.99964
|  | 0.03039 | 0.9996 | 0.99963
|  | 0.0304 | 0.99959 | 0.99963
|  | 0.03041 | 0.99957 | 0.99964
|  | 0.03042 | 0.99955 | 0.99967
|  | 0.03043 | 0.99952 | 0.99969
|  | 0.03044 | 0.99951 | 0.99972
|  | 0.03045 | 0.99951 | 0.99973
|  | 0.03046 | 0.99952 | 0.99972
|  | 0.03047 | 0.99953 | 0.99967
|  | 0.03048 | 0.99954 | 0.99961
|  | 0.03049 | 0.99954 | 0.99955
|  | 0.0305 | 0.99954 | 0.99952
|  | 0.03051 | 0.99954 | 0.99952
|  | 0.03052 | 0.99953 | 0.99954
|  | 0.03053 | 0.99952 | 0.99956
|  | 0.03054 | 0.99951 | 0.99957
|  | 0.03055 | 0.99951 | 0.99955
|  | 0.03056 | 0.9995 | 0.99954
|  | 0.03057 | 0.9995 | 0.99954
|  | 0.03058 | 0.9995 | 0.99956
|  | 0.03059 | 0.99951 | 0.9996
|  | 0.0306 | 0.99951 | 0.99963
|  | 0.03061 | 0.99952 | 0.99964
|  | 0.03062 | 0.99953 | 0.99962
|  | 0.03063 | 0.99953 | 0.99959
|  | 0.03064 | 0.99953 | 0.99957
|  | 0.03065 | 0.99954 | 0.99956
|  | 0.03066 | 0.99955 | 0.99956
|  | 0.03067 | 0.99956 | 0.99957
|  | 0.03068 | 0.99957 | 0.99955
|  | 0.03069 | 0.99958 | 0.99951
|  | 0.0307 | 0.99957 | 0.99947
|  | 0.03071 | 0.99956 | 0.99944
|  | 0.03072 | 0.99955 | 0.99945
|  | 0.03073 | 0.99955 | 0.99949
|  | 0.03074 | 0.99956 | 0.99956
|  | 0.03075 | 0.99957 | 0.99964
|  | 0.03076 | 0.99959 | 0.99971
|  | 0.03077 | 0.9996 | 0.99975
|  | 0.03078 | 0.99959 | 0.99978
|  | 0.03079 | 0.99958 | 0.99979
|  | 0.0308 | 0.99957 | 0.99978
|  | 0.03081 | 0.99955 | 0.99976
|  | 0.03082 | 0.99954 | 0.99974
|  | 0.03083 | 0.99953 | 0.99973
|  | 0.03084 | 0.99953 | 0.99973
|  | 0.03085 | 0.99953 | 0.99973
|  | 0.03086 | 0.99954 | 0.99972
|  | 0.03087 | 0.99956 | 0.9997
|  | 0.03088 | 0.99957 | 0.99966
|  | 0.03089 | 0.99958 | 0.99963
|  | 0.0309 | 0.99959 | 0.99959
|  | 0.03091 | 0.99959 | 0.99957
|  | 0.03092 | 0.99957 | 0.99955
|  | 0.03093 | 0.99956 | 0.99955
|  | 0.03094 | 0.99955 | 0.99957
|  | 0.03095 | 0.99955 | 0.99958
|  | 0.03096 | 0.99956 | 0.9996
|  | 0.03097 | 0.99958 | 0.99962
|  | 0.03098 | 0.99959 | 0.99962
|  | 0.03099 | 0.9996 | 0.99963
|  | 0.031 | 0.99959 | 0.99964
|  | 0.03101 | 0.99958 | 0.99968
|  | 0.03102 | 0.99956 | 0.99973
|  | 0.03103 | 0.99955 | 0.99978
|  | 0.03104 | 0.99954 | 0.9998
|  | 0.03105 | 0.99954 | 0.99978
|  | 0.03106 | 0.99954 | 0.99972
|  | 0.03107 | 0.99955 | 0.99964
|  | 0.03108 | 0.99956 | 0.99956
|  | 0.03109 | 0.99957 | 0.99949
|  | 0.0311 | 0.99956 | 0.99945
|  | 0.03111 | 0.99955 | 0.99943
|  | 0.03112 | 0.99953 | 0.99945
|  | 0.03113 | 0.99952 | 0.99949
|  | 0.03114 | 0.99952 | 0.99954
|  | 0.03115 | 0.99953 | 0.99955
|  | 0.03116 | 0.99953 | 0.99953
|  | 0.03117 | 0.99954 | 0.99949
|  | 0.03118 | 0.99955 | 0.99945
|  | 0.03119 | 0.99955 | 0.99945
|  | 0.0312 | 0.99956 | 0.99948
|  | 0.03121 | 0.99955 | 0.99953
|  | 0.03122 | 0.99955 | 0.99957
|  | 0.03123 | 0.99954 | 0.99958
|  | 0.03124 | 0.99953 | 0.99956
|  | 0.03125 | 0.99952 | 0.99954
|  | 0.03126 | 0.99951 | 0.99954
|  | 0.03127 | 0.99951 | 0.99956
|  | 0.03128 | 0.9995 | 0.99959
|  | 0.03129 | 0.9995 | 0.9996
|  | 0.0313 | 0.9995 | 0.99958
|  | 0.03131 | 0.9995 | 0.99953
|  | 0.03132 | 0.99949 | 0.99948
|  | 0.03133 | 0.99949 | 0.99944
|  | 0.03134 | 0.99949 | 0.99944
|  | 0.03135 | 0.99951 | 0.99947
|  | 0.03136 | 0.99953 | 0.99952
|  | 0.03137 | 0.99956 | 0.99957
|  | 0.03138 | 0.99957 | 0.99961
|  | 0.03139 | 0.99958 | 0.99963
|  | 0.0314 | 0.99957 | 0.99964
|  | 0.03141 | 0.99956 | 0.99961
|  | 0.03142 | 0.99956 | 0.99957
|  | 0.03143 | 0.99956 | 0.99954
|  | 0.03144 | 0.99957 | 0.99953
|  | 0.03145 | 0.99959 | 0.99957
|  | 0.03146 | 0.99961 | 0.99962
|  | 0.03147 | 0.99962 | 0.99966
|  | 0.03148 | 0.99963 | 0.99965
|  | 0.03149 | 0.99962 | 0.99959
|  | 0.0315 | 0.99961 | 0.99951
|  | 0.03151 | 0.9996 | 0.99944
|  | 0.03152 | 0.99959 | 0.99943
|  | 0.03153 | 0.99959 | 0.99945
|  | 0.03154 | 0.99959 | 0.99949
|  | 0.03155 | 0.9996 | 0.99953
|  | 0.03156 | 0.99961 | 0.99954
|  | 0.03157 | 0.99962 | 0.99955
|  | 0.03158 | 0.99961 | 0.99956
|  | 0.03159 | 0.9996 | 0.99959
|  | 0.0316 | 0.99959 | 0.99964
|  | 0.03161 | 0.99959 | 0.99968
|  | 0.03162 | 0.9996 | 0.99971
|  | 0.03163 | 0.9996 | 0.9997
|  | 0.03164 | 0.99961 | 0.99968
|  | 0.03165 | 0.99962 | 0.99965
|  | 0.03166 | 0.99962 | 0.99962
|  | 0.03167 | 0.99963 | 0.9996
|  | 0.03168 | 0.99962 | 0.99958
|  | 0.03169 | 0.99962 | 0.99957
|  | 0.0317 | 0.99961 | 0.99955
|  | 0.03171 | 0.99962 | 0.99952
|  | 0.03172 | 0.99963 | 0.99951
|  | 0.03173 | 0.99964 | 0.99951
|  | 0.03174 | 0.99964 | 0.99953
|  | 0.03175 | 0.99962 | 0.99956
|  | 0.03176 | 0.9996 | 0.9996
|  | 0.03177 | 0.99958 | 0.99963
|  | 0.03178 | 0.99957 | 0.99966
|  | 0.03179 | 0.99957 | 0.99967
|  | 0.0318 | 0.99959 | 0.99967
|  | 0.03181 | 0.99961 | 0.99966
|  | 0.03182 | 0.99962 | 0.99965
|  | 0.03183 | 0.99962 | 0.99963
|  | 0.03184 | 0.99962 | 0.99963
|  | 0.03185 | 0.99962 | 0.99963
|  | 0.03186 | 0.99961 | 0.99963
|  | 0.03187 | 0.9996 | 0.99961
|  | 0.03188 | 0.9996 | 0.99957
|  | 0.03189 | 0.99959 | 0.99951
|  | 0.0319 | 0.99959 | 0.99946
|  | 0.03191 | 0.9996 | 0.99945
|  | 0.03192 | 0.9996 | 0.99948
|  | 0.03193 | 0.99961 | 0.99955
|  | 0.03194 | 0.99962 | 0.99963
|  | 0.03195 | 0.99963 | 0.9997
|  | 0.03196 | 0.99963 | 0.99975
|  | 0.03197 | 0.99963 | 0.99976
|  | 0.03198 | 0.99962 | 0.99975
|  | 0.03199 | 0.99962 | 0.9997
|  | 0.032 | 0.99962 | 0.99962
|  | 0.03201 | 0.99962 | 0.99954
|  | 0.03202 | 0.99962 | 0.99948
|  | 0.03203 | 0.99962 | 0.99944
|  | 0.03204 | 0.9996 | 0.99943
|  | 0.03205 | 0.99958 | 0.99945
|  | 0.03206 | 0.99955 | 0.99949
|  | 0.03207 | 0.99955 | 0.99955
|  | 0.03208 | 0.99956 | 0.9996
|  | 0.03209 | 0.99958 | 0.99962
|  | 0.0321 | 0.9996 | 0.99959
|  | 0.03211 | 0.99962 | 0.99954
|  | 0.03212 | 0.99963 | 0.99949
|  | 0.03213 | 0.99964 | 0.99948
|  | 0.03214 | 0.99964 | 0.99953
|  | 0.03215 | 0.99963 | 0.99959
|  | 0.03216 | 0.99962 | 0.99966
|  | 0.03217 | 0.99962 | 0.99968
|  | 0.03218 | 0.99961 | 0.99968
|  | 0.03219 | 0.99962 | 0.99965
|  | 0.0322 | 0.99962 | 0.99963
|  | 0.03221 | 0.99963 | 0.99961
|  | 0.03222 | 0.99964 | 0.9996
|  | 0.03223 | 0.99965 | 0.99959
|  | 0.03224 | 0.99966 | 0.99958
|  | 0.03225 | 0.99966 | 0.99956
|  | 0.03226 | 0.99966 | 0.99954
|  | 0.03227 | 0.99966 | 0.99951
|  | 0.03228 | 0.99965 | 0.99949
|  | 0.03229 | 0.99964 | 0.99948
|  | 0.0323 | 0.99963 | 0.99948
|  | 0.03231 | 0.99962 | 0.9995
|  | 0.03232 | 0.9996 | 0.99954
|  | 0.03233 | 0.99958 | 0.99958
|  | 0.03234 | 0.99956 | 0.99961
|  | 0.03235 | 0.99956 | 0.9996
|  | 0.03236 | 0.99957 | 0.99957
|  | 0.03237 | 0.9996 | 0.99953
|  | 0.03238 | 0.99963 | 0.99953
|  | 0.03239 | 0.99966 | 0.99957
|  | 0.0324 | 0.99966 | 0.99963
|  | 0.03241 | 0.99964 | 0.99967
|  | 0.03242 | 0.99961 | 0.99967
|  | 0.03243 | 0.99958 | 0.99961
|  | 0.03244 | 0.99956 | 0.99954
|  | 0.03245 | 0.99956 | 0.99949
|  | 0.03246 | 0.99957 | 0.9995
|  | 0.03247 | 0.99958 | 0.99956
|  | 0.03248 | 0.99958 | 0.99962
|  | 0.03249 | 0.99958 | 0.99966
|  | 0.0325 | 0.99958 | 0.99964
|  | 0.03251 | 0.99957 | 0.99959
|  | 0.03252 | 0.99956 | 0.99953
|  | 0.03253 | 0.99955 | 0.99951
|  | 0.03254 | 0.99953 | 0.99953
|  | 0.03255 | 0.99951 | 0.99958
|  | 0.03256 | 0.99949 | 0.99964
|  | 0.03257 | 0.99948 | 0.9997
|  | 0.03258 | 0.99948 | 0.99975
|  | 0.03259 | 0.99948 | 0.99978
|  | 0.0326 | 0.99949 | 0.99978
|  | 0.03261 | 0.9995 | 0.99975
|  | 0.03262 | 0.99949 | 0.99971
|  | 0.03263 | 0.99948 | 0.99967
|  | 0.03264 | 0.99948 | 0.99964
|  | 0.03265 | 0.99949 | 0.99963
|  | 0.03266 | 0.99952 | 0.99962
|  | 0.03267 | 0.99956 | 0.9996
|  | 0.03268 | 0.99958 | 0.99957
|  | 0.03269 | 0.99958 | 0.99954
|  | 0.0327 | 0.99955 | 0.99951
|  | 0.03271 | 0.99952 | 0.99949
|  | 0.03272 | 0.99951 | 0.99948
|  | 0.03273 | 0.99952 | 0.99948
|  | 0.03274 | 0.99955 | 0.99951
|  | 0.03275 | 0.99958 | 0.99955
|  | 0.03276 | 0.9996 | 0.9996
|  | 0.03277 | 0.99959 | 0.99965
|  | 0.03278 | 0.99958 | 0.99967
|  | 0.03279 | 0.99956 | 0.99966
|  | 0.0328 | 0.99955 | 0.99964
|  | 0.03281 | 0.99955 | 0.99963
|  | 0.03282 | 0.99955 | 0.99964
|  | 0.03283 | 0.99956 | 0.99968
|  | 0.03284 | 0.99956 | 0.99972
|  | 0.03285 | 0.99957 | 0.99974
|  | 0.03286 | 0.99957 | 0.99972
|  | 0.03287 | 0.99957 | 0.99967
|  | 0.03288 | 0.99957 | 0.99962
|  | 0.03289 | 0.99956 | 0.99959
|  | 0.0329 | 0.99956 | 0.9996
|  | 0.03291 | 0.99955 | 0.99963
|  | 0.03292 | 0.99954 | 0.99966
|  | 0.03293 | 0.99954 | 0.99969
|  | 0.03294 | 0.99953 | 0.9997
|  | 0.03295 | 0.99953 | 0.99971
|  | 0.03296 | 0.99953 | 0.99972
|  | 0.03297 | 0.99954 | 0.99973
|  | 0.03298 | 0.99956 | 0.99974
|  | 0.03299 | 0.99959 | 0.99974
|  | 0.033 | 0.99961 | 0.99973
|  | 0.03301 | 0.99963 | 0.9997
|  | 0.03302 | 0.99962 | 0.99967
|  | 0.03303 | 0.9996 | 0.99965
|  | 0.03304 | 0.99958 | 0.99964
|  | 0.03305 | 0.99956 | 0.99964
|  | 0.03306 | 0.99954 | 0.99963
|  | 0.03307 | 0.99953 | 0.99961
|  | 0.03308 | 0.99953 | 0.99956
|  | 0.03309 | 0.99953 | 0.99952
|  | 0.0331 | 0.99954 | 0.99949
|  | 0.03311 | 0.99954 | 0.99949
|  | 0.03312 | 0.99955 | 0.99953
|  | 0.03313 | 0.99954 | 0.99956
|  | 0.03314 | 0.99953 | 0.99959
|  | 0.03315 | 0.99951 | 0.99957
|  | 0.03316 | 0.9995 | 0.99954
|  | 0.03317 | 0.99948 | 0.9995
|  | 0.03318 | 0.99947 | 0.99947
|  | 0.03319 | 0.99946 | 0.99946
|  | 0.0332 | 0.99945 | 0.99948
|  | 0.03321 | 0.99945 | 0.99952
|  | 0.03322 | 0.99945 | 0.99958
|  | 0.03323 | 0.99945 | 0.99964
|  | 0.03324 | 0.99945 | 0.99968
|  | 0.03325 | 0.99945 | 0.99967
|  | 0.03326 | 0.99945 | 0.99961
|  | 0.03327 | 0.99946 | 0.99951
|  | 0.03328 | 0.99947 | 0.99943
|  | 0.03329 | 0.99948 | 0.99941
|  | 0.0333 | 0.99948 | 0.99943
|  | 0.03331 | 0.99947 | 0.99948
|  | 0.03332 | 0.99946 | 0.99951
|  | 0.03333 | 0.99945 | 0.99951
|  | 0.03334 | 0.99945 | 0.99948
|  | 0.03335 | 0.99946 | 0.99946
|  | 0.03336 | 0.99947 | 0.99947
|  | 0.03337 | 0.99948 | 0.99952
|  | 0.03338 | 0.9995 | 0.99959
|  | 0.03339 | 0.9995 | 0.99966
|  | 0.0334 | 0.99951 | 0.9997
|  | 0.03341 | 0.99952 | 0.9997
|  | 0.03342 | 0.99952 | 0.99969
|  | 0.03343 | 0.99953 | 0.99966
|  | 0.03344 | 0.99953 | 0.99964
|  | 0.03345 | 0.99952 | 0.99963
|  | 0.03346 | 0.99952 | 0.99963
|  | 0.03347 | 0.99952 | 0.99964
|  | 0.03348 | 0.99953 | 0.99966
|  | 0.03349 | 0.99954 | 0.99967
|  | 0.0335 | 0.99956 | 0.99965
|  | 0.03351 | 0.99958 | 0.99958
|  | 0.03352 | 0.99959 | 0.99948
|  | 0.03353 | 0.99958 | 0.99941
|  | 0.03354 | 0.99957 | 0.99941
|  | 0.03355 | 0.99955 | 0.9995
|  | 0.03356 | 0.99953 | 0.99963
|  | 0.03357 | 0.99952 | 0.99974
|  | 0.03358 | 0.99952 | 0.99977
|  | 0.03359 | 0.99953 | 0.99973
|  | 0.0336 | 0.99956 | 0.99966
|  | 0.03361 | 0.99959 | 0.9996
|  | 0.03362 | 0.99961 | 0.99958
|  | 0.03363 | 0.99961 | 0.99959
|  | 0.03364 | 0.99959 | 0.9996
|  | 0.03365 | 0.99956 | 0.99957
|  | 0.03366 | 0.99954 | 0.9995
|  | 0.03367 | 0.99954 | 0.99943
|  | 0.03368 | 0.99957 | 0.99938
|  | 0.03369 | 0.9996 | 0.99939
|  | 0.0337 | 0.99962 | 0.99945
|  | 0.03371 | 0.99963 | 0.99952
|  | 0.03372 | 0.99963 | 0.99958
|  | 0.03373 | 0.99963 | 0.99959
|  | 0.03374 | 0.99962 | 0.99956
|  | 0.03375 | 0.99962 | 0.99953
|  | 0.03376 | 0.99962 | 0.99951
|  | 0.03377 | 0.99962 | 0.9995
|  | 0.03378 | 0.99961 | 0.99952
|  | 0.03379 | 0.9996 | 0.99956
|  | 0.0338 | 0.99959 | 0.99963
|  | 0.03381 | 0.99958 | 0.9997
|  | 0.03382 | 0.99958 | 0.99976
|  | 0.03383 | 0.99957 | 0.99976
|  | 0.03384 | 0.99957 | 0.99971
|  | 0.03385 | 0.99958 | 0.99964
|  | 0.03386 | 0.99958 | 0.99959
|  | 0.03387 | 0.99959 | 0.99959
|  | 0.03388 | 0.99959 | 0.99965
|  | 0.03389 | 0.99958 | 0.99971
|  | 0.0339 | 0.99957 | 0.99974
|  | 0.03391 | 0.99957 | 0.9997
|  | 0.03392 | 0.99957 | 0.99963
|  | 0.03393 | 0.99957 | 0.99956
|  | 0.03394 | 0.99958 | 0.99954
|  | 0.03395 | 0.99959 | 0.99958
|  | 0.03396 | 0.99961 | 0.99964
|  | 0.03397 | 0.99961 | 0.99968
|  | 0.03398 | 0.99961 | 0.99968
|  | 0.03399 | 0.99959 | 0.99963
|  | 0.034 | 0.99955 | 0.99957
|  | 0.03401 | 0.99951 | 0.99954
|  | 0.03402 | 0.99948 | 0.99956
|  | 0.03403 | 0.99948 | 0.99962
|  | 0.03404 | 0.99949 | 0.99968
|  | 0.03405 | 0.99951 | 0.99972
|  | 0.03406 | 0.99953 | 0.99973
|  | 0.03407 | 0.99953 | 0.99971
|  | 0.03408 | 0.99952 | 0.99964
|  | 0.03409 | 0.99951 | 0.99953
|  | 0.0341 | 0.99951 | 0.9994
|  | 0.03411 | 0.99951 | 0.99932
|  | 0.03412 | 0.99952 | 0.99932
|  | 0.03413 | 0.99953 | 0.99941
|  | 0.03414 | 0.99953 | 0.99956
|  | 0.03415 | 0.99952 | 0.99969
|  | 0.03416 | 0.99952 | 0.99976
|  | 0.03417 | 0.99953 | 0.99976
|  | 0.03418 | 0.99954 | 0.99972
|  | 0.03419 | 0.99956 | 0.99968
|  | 0.0342 | 0.99958 | 0.99966
|  | 0.03421 | 0.99961 | 0.99966
|  | 0.03422 | 0.99963 | 0.99968
|  | 0.03423 | 0.99964 | 0.99971
|  | 0.03424 | 0.99964 | 0.99973
|  | 0.03425 | 0.99962 | 0.99973
|  | 0.03426 | 0.9996 | 0.99971
|  | 0.03427 | 0.99957 | 0.99966
|  | 0.03428 | 0.99956 | 0.99959
|  | 0.03429 | 0.99957 | 0.99952
|  | 0.0343 | 0.99959 | 0.99948
|  | 0.03431 | 0.99961 | 0.99948
|  | 0.03432 | 0.99963 | 0.99951
|  | 0.03433 | 0.99964 | 0.99954
|  | 0.03434 | 0.99965 | 0.99955
|  | 0.03435 | 0.99967 | 0.99954
|  | 0.03436 | 0.99969 | 0.99953
|  | 0.03437 | 0.9997 | 0.99955
|  | 0.03438 | 0.99971 | 0.99959
|  | 0.03439 | 0.99971 | 0.99964
|  | 0.0344 | 0.99969 | 0.99969
|  | 0.03441 | 0.99967 | 0.9997
|  | 0.03442 | 0.99965 | 0.99966
|  | 0.03443 | 0.99964 | 0.99959
|  | 0.03444 | 0.99964 | 0.99953
|  | 0.03445 | 0.99964 | 0.9995
|  | 0.03446 | 0.99965 | 0.99949
|  | 0.03447 | 0.99964 | 0.99951
|  | 0.03448 | 0.99964 | 0.99955
|  | 0.03449 | 0.99963 | 0.9996
|  | 0.0345 | 0.99962 | 0.99966
|  | 0.03451 | 0.9996 | 0.9997
|  | 0.03452 | 0.99959 | 0.99971
|  | 0.03453 | 0.99959 | 0.9997
|  | 0.03454 | 0.99959 | 0.99967
|  | 0.03455 | 0.99959 | 0.99964
|  | 0.03456 | 0.99959 | 0.99963
|  | 0.03457 | 0.99959 | 0.99963
|  | 0.03458 | 0.99959 | 0.99963
|  | 0.03459 | 0.99958 | 0.99963
|  | 0.0346 | 0.99958 | 0.99963
|  | 0.03461 | 0.99957 | 0.99961
|  | 0.03462 | 0.99957 | 0.99961
|  | 0.03463 | 0.99957 | 0.9996
|  | 0.03464 | 0.99955 | 0.99961
|  | 0.03465 | 0.99952 | 0.99962
|  | 0.03466 | 0.99949 | 0.99962
|  | 0.03467 | 0.99946 | 0.99962
|  | 0.03468 | 0.99945 | 0.99961
|  | 0.03469 | 0.99946 | 0.9996
|  | 0.0347 | 0.99948 | 0.99958
|  | 0.03471 | 0.9995 | 0.99956
|  | 0.03472 | 0.99952 | 0.99954
|  | 0.03473 | 0.99953 | 0.99954
|  | 0.03474 | 0.99954 | 0.99956
|  | 0.03475 | 0.99954 | 0.99959
|  | 0.03476 | 0.99953 | 0.99963
|  | 0.03477 | 0.99952 | 0.99967
|  | 0.03478 | 0.99952 | 0.99969
|  | 0.03479 | 0.99951 | 0.99969
|  | 0.0348 | 0.99951 | 0.99968
|  | 0.03481 | 0.99952 | 0.99965
|  | 0.03482 | 0.99952 | 0.99962
|  | 0.03483 | 0.99952 | 0.99958
|  | 0.03484 | 0.99952 | 0.99956
|  | 0.03485 | 0.99952 | 0.99957
|  | 0.03486 | 0.99952 | 0.9996
|  | 0.03487 | 0.99952 | 0.99963
|  | 0.03488 | 0.99953 | 0.99964
|  | 0.03489 | 0.99953 | 0.99963
|  | 0.0349 | 0.99954 | 0.99962
|  | 0.03491 | 0.99955 | 0.99962
|  | 0.03492 | 0.99956 | 0.99964
|  | 0.03493 | 0.99957 | 0.99968
|  | 0.03494 | 0.99957 | 0.99973
|  | 0.03495 | 0.99958 | 0.99977
|  | 0.03496 | 0.99958 | 0.99978
|  | 0.03497 | 0.99959 | 0.99977
|  | 0.03498 | 0.99959 | 0.99973
|  | 0.03499 | 0.9996 | 0.99967
|  | 0.035 | 0.9996 | 0.9996
|  | 0.03501 | 0.99959 | 0.99953
|  | 0.03502 | 0.99958 | 0.99948
|  | 0.03503 | 0.99958 | 0.99947
|  | 0.03504 | 0.99957 | 0.99948
|  | 0.03505 | 0.99957 | 0.99951
|  | 0.03506 | 0.99958 | 0.99955
|  | 0.03507 | 0.99958 | 0.9996
|  | 0.03508 | 0.99957 | 0.99963
|  | 0.03509 | 0.99957 | 0.99965
|  | 0.0351 | 0.99956 | 0.99965
|  | 0.03511 | 0.99957 | 0.99963
|  | 0.03512 | 0.99958 | 0.99961
|  | 0.03513 | 0.99959 | 0.99959
|  | 0.03514 | 0.9996 | 0.99958
|  | 0.03515 | 0.99959 | 0.99958
|  | 0.03516 | 0.99958 | 0.99959
|  | 0.03517 | 0.99956 | 0.99961
|  | 0.03518 | 0.99954 | 0.99962
|  | 0.03519 | 0.99952 | 0.99962
|  | 0.0352 | 0.99951 | 0.99962
|  | 0.03521 | 0.99951 | 0.9996
|  | 0.03522 | 0.99951 | 0.99958
|  | 0.03523 | 0.99951 | 0.99955
|  | 0.03524 | 0.99951 | 0.99954
|  | 0.03525 | 0.99951 | 0.99954
|  | 0.03526 | 0.99951 | 0.99956
|  | 0.03527 | 0.9995 | 0.99957
|  | 0.03528 | 0.99949 | 0.99957
|  | 0.03529 | 0.99948 | 0.99956
|  | 0.0353 | 0.99946 | 0.99954
|  | 0.03531 | 0.99943 | 0.99952
|  | 0.03532 | 0.99942 | 0.99949
|  | 0.03533 | 0.99942 | 0.99947
|  | 0.03534 | 0.99943 | 0.99947
|  | 0.03535 | 0.99946 | 0.99948
|  | 0.03536 | 0.99947 | 0.99952
|  | 0.03537 | 0.99948 | 0.99955
|  | 0.03538 | 0.99947 | 0.99957
|  | 0.03539 | 0.99946 | 0.99956
|  | 0.0354 | 0.99945 | 0.99951
|  | 0.03541 | 0.99944 | 0.99946
|  | 0.03542 | 0.99943 | 0.99942
|  | 0.03543 | 0.99943 | 0.99942
|  | 0.03544 | 0.99944 | 0.99945
|  | 0.03545 | 0.99945 | 0.99949
|  | 0.03546 | 0.99946 | 0.99952
|  | 0.03547 | 0.99947 | 0.99954
|  | 0.03548 | 0.99946 | 0.99955
|  | 0.03549 | 0.99945 | 0.99955
|  | 0.0355 | 0.99944 | 0.99955
|  | 0.03551 | 0.99944 | 0.99954
|  | 0.03552 | 0.99946 | 0.99952
|  | 0.03553 | 0.99948 | 0.99951
|  | 0.03554 | 0.9995 | 0.99949
|  | 0.03555 | 0.99951 | 0.99949
|  | 0.03556 | 0.9995 | 0.9995
|  | 0.03557 | 0.99949 | 0.99953
|  | 0.03558 | 0.99948 | 0.99957
|  | 0.03559 | 0.99947 | 0.99962
|  | 0.0356 | 0.99948 | 0.99966
|  | 0.03561 | 0.99949 | 0.99967
|  | 0.03562 | 0.9995 | 0.99965
|  | 0.03563 | 0.99951 | 0.99963
|  | 0.03564 | 0.99953 | 0.99961
|  | 0.03565 | 0.99953 | 0.99959
|  | 0.03566 | 0.99954 | 0.99957
|  | 0.03567 | 0.99954 | 0.99956
|  | 0.03568 | 0.99954 | 0.99954
|  | 0.03569 | 0.99954 | 0.99951
|  | 0.0357 | 0.99953 | 0.99949
|  | 0.03571 | 0.99953 | 0.99947
|  | 0.03572 | 0.99954 | 0.99946
|  | 0.03573 | 0.99954 | 0.99947
|  | 0.03574 | 0.99954 | 0.99948
|  | 0.03575 | 0.99954 | 0.99952
|  | 0.03576 | 0.99955 | 0.99956
|  | 0.03577 | 0.99955 | 0.9996
|  | 0.03578 | 0.99956 | 0.99961
|  | 0.03579 | 0.99956 | 0.99958
|  | 0.0358 | 0.99957 | 0.99952
|  | 0.03581 | 0.99957 | 0.99947
|  | 0.03582 | 0.99958 | 0.99944
|  | 0.03583 | 0.99958 | 0.99944
|  | 0.03584 | 0.99957 | 0.99947
|  | 0.03585 | 0.99957 | 0.99951
|  | 0.03586 | 0.99956 | 0.99953
|  | 0.03587 | 0.99956 | 0.99953
|  | 0.03588 | 0.99955 | 0.99951
|  | 0.03589 | 0.99954 | 0.99948
|  | 0.0359 | 0.99954 | 0.99945
|  | 0.03591 | 0.99954 | 0.99941
|  | 0.03592 | 0.99954 | 0.99939
|  | 0.03593 | 0.99954 | 0.99939
|  | 0.03594 | 0.99954 | 0.99941
|  | 0.03595 | 0.99955 | 0.99945
|  | 0.03596 | 0.99956 | 0.9995
|  | 0.03597 | 0.99957 | 0.99955
|  | 0.03598 | 0.99956 | 0.99959
|  | 0.03599 | 0.99955 | 0.99962
|  | 0.036 | 0.99954 | 0.99963
|  | 0.03601 | 0.99953 | 0.99961
|  | 0.03602 | 0.99952 | 0.99957
|  | 0.03603 | 0.99952 | 0.99954
|  | 0.03604 | 0.99953 | 0.99951
|  | 0.03605 | 0.99953 | 0.99951
|  | 0.03606 | 0.99952 | 0.99952
|  | 0.03607 | 0.99951 | 0.99953
|  | 0.03608 | 0.9995 | 0.99955
|  | 0.03609 | 0.99948 | 0.99957
|  | 0.0361 | 0.99947 | 0.99958
|  | 0.03611 | 0.99946 | 0.99959
|  | 0.03612 | 0.99946 | 0.99959
|  | 0.03613 | 0.99948 | 0.99959
|  | 0.03614 | 0.9995 | 0.99959
|  | 0.03615 | 0.99952 | 0.99958
|  | 0.03616 | 0.99954 | 0.99958
|  | 0.03617 | 0.99955 | 0.99958
|  | 0.03618 | 0.99955 | 0.99958
|  | 0.03619 | 0.99955 | 0.99958
|  | 0.0362 | 0.99956 | 0.99959
|  | 0.03621 | 0.99957 | 0.99959
|  | 0.03622 | 0.99958 | 0.99961
|  | 0.03623 | 0.9996 | 0.99963
|  | 0.03624 | 0.99963 | 0.99964
|  | 0.03625 | 0.99965 | 0.99966
|  | 0.03626 | 0.99966 | 0.99966
|  | 0.03627 | 0.99966 | 0.99965
|  | 0.03628 | 0.99965 | 0.99964
|  | 0.03629 | 0.99963 | 0.9996
|  | 0.0363 | 0.99962 | 0.99955
|  | 0.03631 | 0.99962 | 0.9995
|  | 0.03632 | 0.99963 | 0.99947
|  | 0.03633 | 0.99965 | 0.99947
|  | 0.03634 | 0.99965 | 0.9995
|  | 0.03635 | 0.99965 | 0.99954
|  | 0.03636 | 0.99964 | 0.99958
|  | 0.03637 | 0.99963 | 0.99961
|  | 0.03638 | 0.99962 | 0.99961
|  | 0.03639 | 0.99963 | 0.9996
|  | 0.0364 | 0.99964 | 0.99959
|  | 0.03641 | 0.99964 | 0.99958
|  | 0.03642 | 0.99964 | 0.99958
|  | 0.03643 | 0.99963 | 0.99957
|  | 0.03644 | 0.99961 | 0.99956
|  | 0.03645 | 0.99959 | 0.99954
|  | 0.03646 | 0.99957 | 0.99951
|  | 0.03647 | 0.99954 | 0.99948
|  | 0.03648 | 0.99953 | 0.99945
|  | 0.03649 | 0.99953 | 0.99943
|  | 0.0365 | 0.99954 | 0.99942
|  | 0.03651 | 0.99956 | 0.99943
|  | 0.03652 | 0.99957 | 0.99948
|  | 0.03653 | 0.99958 | 0.99952
|  | 0.03654 | 0.99958 | 0.99955
|  | 0.03655 | 0.99957 | 0.99954
|  | 0.03656 | 0.99956 | 0.99951
|  | 0.03657 | 0.99956 | 0.99947
|  | 0.03658 | 0.99956 | 0.99945
|  | 0.03659 | 0.99956 | 0.99947
|  | 0.0366 | 0.99955 | 0.99951
|  | 0.03661 | 0.99954 | 0.99954
|  | 0.03662 | 0.99954 | 0.99955
|  | 0.03663 | 0.99955 | 0.99953
|  | 0.03664 | 0.99956 | 0.9995
|  | 0.03665 | 0.99958 | 0.99947
|  | 0.03666 | 0.99959 | 0.99946
|  | 0.03667 | 0.99959 | 0.99946
|  | 0.03668 | 0.99958 | 0.99947
|  | 0.03669 | 0.99956 | 0.99948
|  | 0.0367 | 0.99955 | 0.99949
|  | 0.03671 | 0.99954 | 0.99951
|  | 0.03672 | 0.99955 | 0.99952
|  | 0.03673 | 0.99956 | 0.99952
|  | 0.03674 | 0.99958 | 0.99952
|  | 0.03675 | 0.9996 | 0.99952
|  | 0.03676 | 0.99962 | 0.99951
|  | 0.03677 | 0.99963 | 0.9995
|  | 0.03678 | 0.99962 | 0.99949
|  | 0.03679 | 0.99961 | 0.99948
|  | 0.0368 | 0.99959 | 0.99947
|  | 0.03681 | 0.99958 | 0.99947
|  | 0.03682 | 0.99957 | 0.99947
|  | 0.03683 | 0.99958 | 0.99949
|  | 0.03684 | 0.99959 | 0.99952
|  | 0.03685 | 0.99958 | 0.99955
|  | 0.03686 | 0.99957 | 0.99957
|  | 0.03687 | 0.99955 | 0.99958
|  | 0.03688 | 0.99954 | 0.99957
|  | 0.03689 | 0.99953 | 0.99955
|  | 0.0369 | 0.99954 | 0.99953
|  | 0.03691 | 0.99954 | 0.99952
|  | 0.03692 | 0.99954 | 0.99952
|  | 0.03693 | 0.99952 | 0.99952
|  | 0.03694 | 0.9995 | 0.99952
|  | 0.03695 | 0.99948 | 0.9995
|  | 0.03696 | 0.99947 | 0.99947
|  | 0.03697 | 0.99947 | 0.99945
|  | 0.03698 | 0.99947 | 0.99943
|  | 0.03699 | 0.99947 | 0.99944
|  | 0.037 | 0.99946 | 0.99945
|  | 0.03701 | 0.99945 | 0.99948
|  | 0.03702 | 0.99944 | 0.9995
|  | 0.03703 | 0.99944 | 0.99952
|  | 0.03704 | 0.99944 | 0.99954
|  | 0.03705 | 0.99944 | 0.99954
|  | 0.03706 | 0.99945 | 0.99954
|  | 0.03707 | 0.99946 | 0.99953
|  | 0.03708 | 0.99947 | 0.99952
|  | 0.03709 | 0.99947 | 0.99952
|  | 0.0371 | 0.99947 | 0.99953
|  | 0.03711 | 0.99946 | 0.99954
|  | 0.03712 | 0.99944 | 0.99954
|  | 0.03713 | 0.99943 | 0.99951
|  | 0.03714 | 0.99943 | 0.99948
|  | 0.03715 | 0.99943 | 0.99946
|  | 0.03716 | 0.99943 | 0.99946
|  | 0.03717 | 0.99944 | 0.99951
|  | 0.03718 | 0.99943 | 0.99956
|  | 0.03719 | 0.99943 | 0.9996
|  | 0.0372 | 0.99942 | 0.99959
|  | 0.03721 | 0.99943 | 0.99954
|  | 0.03722 | 0.99945 | 0.99948
|  | 0.03723 | 0.99947 | 0.99942
|  | 0.03724 | 0.9995 | 0.99939
|  | 0.03725 | 0.99951 | 0.99939
|  | 0.03726 | 0.99951 | 0.9994
|  | 0.03727 | 0.99951 | 0.99942
|  | 0.03728 | 0.9995 | 0.99944
|  | 0.03729 | 0.99949 | 0.99945
|  | 0.0373 | 0.99948 | 0.99947
|  | 0.03731 | 0.99948 | 0.99948
|  | 0.03732 | 0.9995 | 0.9995
|  | 0.03733 | 0.99954 | 0.99951
|  | 0.03734 | 0.99958 | 0.99951
|  | 0.03735 | 0.99961 | 0.99951
|  | 0.03736 | 0.99962 | 0.9995
|  | 0.03737 | 0.99961 | 0.99949
|  | 0.03738 | 0.9996 | 0.9995
|  | 0.03739 | 0.99959 | 0.99953
|  | 0.0374 | 0.99959 | 0.99955
|  | 0.03741 | 0.9996 | 0.99958
|  | 0.03742 | 0.99962 | 0.9996
|  | 0.03743 | 0.99963 | 0.99961
|  | 0.03744 | 0.99964 | 0.99962
|  | 0.03745 | 0.99965 | 0.99963
|  | 0.03746 | 0.99965 | 0.99964
|  | 0.03747 | 0.99964 | 0.99965
|  | 0.03748 | 0.99962 | 0.99965
|  | 0.03749 | 0.9996 | 0.99963
|  | 0.0375 | 0.99959 | 0.9996
|  | 0.03751 | 0.99959 | 0.99956
|  | 0.03752 | 0.99959 | 0.99953
|  | 0.03753 | 0.9996 | 0.99953
|  | 0.03754 | 0.99959 | 0.99954
|  | 0.03755 | 0.99958 | 0.99955
|  | 0.03756 | 0.99957 | 0.99955
|  | 0.03757 | 0.99955 | 0.99954
|  | 0.03758 | 0.99953 | 0.99953
|  | 0.03759 | 0.99951 | 0.99952
|  | 0.0376 | 0.9995 | 0.99954
|  | 0.03761 | 0.9995 | 0.99957
|  | 0.03762 | 0.99951 | 0.99959
|  | 0.03763 | 0.99953 | 0.99958
|  | 0.03764 | 0.99954 | 0.99954
|  | 0.03765 | 0.99952 | 0.99949
|  | 0.03766 | 0.9995 | 0.99944
|  | 0.03767 | 0.99947 | 0.99942
|  | 0.03768 | 0.99945 | 0.99943
|  | 0.03769 | 0.99944 | 0.99947
|  | 0.0377 | 0.99946 | 0.9995
|  | 0.03771 | 0.99948 | 0.99952
|  | 0.03772 | 0.99949 | 0.99953
|  | 0.03773 | 0.99951 | 0.99952
|  | 0.03774 | 0.99952 | 0.9995
|  | 0.03775 | 0.99953 | 0.99946
|  | 0.03776 | 0.99953 | 0.99944
|  | 0.03777 | 0.99953 | 0.99942
|  | 0.03778 | 0.99954 | 0.99944
|  | 0.03779 | 0.99955 | 0.99948
|  | 0.0378 | 0.99957 | 0.99954
|  | 0.03781 | 0.99958 | 0.99959
|  | 0.03782 | 0.99959 | 0.99962
|  | 0.03783 | 0.99959 | 0.99963
|  | 0.03784 | 0.99958 | 0.99962
|  | 0.03785 | 0.99957 | 0.99959
|  | 0.03786 | 0.99957 | 0.99953
|  | 0.03787 | 0.99957 | 0.99948
|  | 0.03788 | 0.99958 | 0.99945
|  | 0.03789 | 0.9996 | 0.99946
|  | 0.0379 | 0.99962 | 0.9995
|  | 0.03791 | 0.99965 | 0.99953
|  | 0.03792 | 0.99966 | 0.99955
|  | 0.03793 | 0.99966 | 0.99954
|  | 0.03794 | 0.99963 | 0.99951
|  | 0.03795 | 0.9996 | 0.99949
|  | 0.03796 | 0.99956 | 0.99949
|  | 0.03797 | 0.99953 | 0.99951
|  | 0.03798 | 0.99953 | 0.99953
|  | 0.03799 | 0.99955 | 0.99953
|  | 0.038 | 0.99956 | 0.99949
|  | 0.03801 | 0.99955 | 0.99944
|  | 0.03802 | 0.99953 | 0.99941
|  | 0.03803 | 0.9995 | 0.99941
|  | 0.03804 | 0.99948 | 0.99947
|  | 0.03805 | 0.99947 | 0.99955
|  | 0.03806 | 0.99947 | 0.9996
|  | 0.03807 | 0.99948 | 0.99962
|  | 0.03808 | 0.9995 | 0.99958
|  | 0.03809 | 0.99952 | 0.99952
|  | 0.0381 | 0.99954 | 0.99947
|  | 0.03811 | 0.99955 | 0.99943
|  | 0.03812 | 0.99954 | 0.9994
|  | 0.03813 | 0.99952 | 0.99939
|  | 0.03814 | 0.99949 | 0.99938
|  | 0.03815 | 0.99947 | 0.99937
|  | 0.03816 | 0.99945 | 0.99937
|  | 0.03817 | 0.99945 | 0.99939
|  | 0.03818 | 0.99945 | 0.99943
|  | 0.03819 | 0.99946 | 0.99949
|  | 0.0382 | 0.99948 | 0.99955
|  | 0.03821 | 0.99949 | 0.9996
|  | 0.03822 | 0.9995 | 0.99963
|  | 0.03823 | 0.99951 | 0.99964
|  | 0.03824 | 0.99951 | 0.99963
|  | 0.03825 | 0.9995 | 0.99959
|  | 0.03826 | 0.9995 | 0.99954
|  | 0.03827 | 0.99949 | 0.99949
|  | 0.03828 | 0.99949 | 0.99945
|  | 0.03829 | 0.99949 | 0.99943
|  | 0.0383 | 0.99949 | 0.99943
|  | 0.03831 | 0.9995 | 0.99946
|  | 0.03832 | 0.9995 | 0.99949
|  | 0.03833 | 0.99951 | 0.99953
|  | 0.03834 | 0.99951 | 0.99957
|  | 0.03835 | 0.9995 | 0.99961
|  | 0.03836 | 0.9995 | 0.99962
|  | 0.03837 | 0.99951 | 0.99962
|  | 0.03838 | 0.99952 | 0.99961
|  | 0.03839 | 0.99953 | 0.9996
|  | 0.0384 | 0.99954 | 0.9996
|  | 0.03841 | 0.99955 | 0.99961
|  | 0.03842 | 0.99955 | 0.9996
|  | 0.03843 | 0.99955 | 0.99959
|  | 0.03844 | 0.99956 | 0.99957
|  | 0.03845 | 0.99956 | 0.99955
|  | 0.03846 | 0.99957 | 0.99952
|  | 0.03847 | 0.99958 | 0.9995
|  | 0.03848 | 0.99959 | 0.99949
|  | 0.03849 | 0.9996 | 0.99948
|  | 0.0385 | 0.9996 | 0.99947
|  | 0.03851 | 0.9996 | 0.99947
|  | 0.03852 | 0.99959 | 0.99948
|  | 0.03853 | 0.99957 | 0.99949
|  | 0.03854 | 0.99956 | 0.99952
|  | 0.03855 | 0.99954 | 0.99954
|  | 0.03856 | 0.99954 | 0.99956
|  | 0.03857 | 0.99954 | 0.99957
|  | 0.03858 | 0.99954 | 0.99956
|  | 0.03859 | 0.99955 | 0.99954
|  | 0.0386 | 0.99955 | 0.99952
|  | 0.03861 | 0.99955 | 0.9995
|  | 0.03862 | 0.99955 | 0.99951
|  | 0.03863 | 0.99953 | 0.99952
|  | 0.03864 | 0.99951 | 0.99954
|  | 0.03865 | 0.99949 | 0.99956
|  | 0.03866 | 0.99947 | 0.99957
|  | 0.03867 | 0.99946 | 0.99959
|  | 0.03868 | 0.99946 | 0.9996
|  | 0.03869 | 0.99946 | 0.99962
|  | 0.0387 | 0.99946 | 0.99962
|  | 0.03871 | 0.99945 | 0.99962
|  | 0.03872 | 0.99945 | 0.9996
|  | 0.03873 | 0.99945 | 0.99957
|  | 0.03874 | 0.99944 | 0.99954
|  | 0.03875 | 0.99943 | 0.99951
|  | 0.03876 | 0.99942 | 0.99948
|  | 0.03877 | 0.99941 | 0.99947
|  | 0.03878 | 0.99939 | 0.99947
|  | 0.03879 | 0.99938 | 0.99949
|  | 0.0388 | 0.99938 | 0.99953
|  | 0.03881 | 0.99939 | 0.99956
|  | 0.03882 | 0.99941 | 0.99959
|  | 0.03883 | 0.99943 | 0.99959
|  | 0.03884 | 0.99944 | 0.99957
|  | 0.03885 | 0.99944 | 0.99955
|  | 0.03886 | 0.99944 | 0.99953
|  | 0.03887 | 0.99945 | 0.99952
|  | 0.03888 | 0.99945 | 0.99953
|  | 0.03889 | 0.99946 | 0.99954
|  | 0.0389 | 0.99947 | 0.99957
|  | 0.03891 | 0.99948 | 0.9996
|  | 0.03892 | 0.99947 | 0.99963
|  | 0.03893 | 0.99945 | 0.99965
|  | 0.03894 | 0.99944 | 0.99966
|  | 0.03895 | 0.99944 | 0.99965
|  | 0.03896 | 0.99944 | 0.99963
|  | 0.03897 | 0.99946 | 0.99959
|  | 0.03898 | 0.99948 | 0.99955
|  | 0.03899 | 0.9995 | 0.9995
|  | 0.039 | 0.99952 | 0.99948
|  | 0.03901 | 0.99953 | 0.99949
|  | 0.03902 | 0.99954 | 0.99951
|  | 0.03903 | 0.99953 | 0.99954
|  | 0.03904 | 0.99951 | 0.99954
|  | 0.03905 | 0.9995 | 0.99948
|  | 0.03906 | 0.9995 | 0.9994
|  | 0.03907 | 0.99951 | 0.99933
|  | 0.03908 | 0.99952 | 0.99929
|  | 0.03909 | 0.99954 | 0.9993
|  | 0.0391 | 0.99954 | 0.99935
|  | 0.03911 | 0.99954 | 0.99941
|  | 0.03912 | 0.99953 | 0.99947
|  | 0.03913 | 0.99951 | 0.99953
|  | 0.03914 | 0.99948 | 0.99956
|  | 0.03915 | 0.99945 | 0.99958
|  | 0.03916 | 0.99944 | 0.99956
|  | 0.03917 | 0.99947 | 0.99953
|  | 0.03918 | 0.99951 | 0.99949
|  | 0.03919 | 0.99956 | 0.99945
|  | 0.0392 | 0.99959 | 0.99943
|  | 0.03921 | 0.99958 | 0.99942
|  | 0.03922 | 0.99956 | 0.99945
|  | 0.03923 | 0.99953 | 0.9995
|  | 0.03924 | 0.99951 | 0.99957
|  | 0.03925 | 0.99949 | 0.99961
|  | 0.03926 | 0.99948 | 0.99962
|  | 0.03927 | 0.99947 | 0.99957
|  | 0.03928 | 0.99945 | 0.9995
|  | 0.03929 | 0.99943 | 0.99945
|  | 0.0393 | 0.99941 | 0.99943
|  | 0.03931 | 0.99941 | 0.99945
|  | 0.03932 | 0.99942 | 0.9995
|  | 0.03933 | 0.99945 | 0.99954
|  | 0.03934 | 0.99947 | 0.99957
|  | 0.03935 | 0.99948 | 0.99957
|  | 0.03936 | 0.99948 | 0.99957
|  | 0.03937 | 0.99947 | 0.99956
|  | 0.03938 | 0.99947 | 0.99955
|  | 0.03939 | 0.99946 | 0.99954
|  | 0.0394 | 0.99946 | 0.99954
|  | 0.03941 | 0.99947 | 0.99956
|  | 0.03942 | 0.99947 | 0.99959
|  | 0.03943 | 0.99947 | 0.99961
|  | 0.03944 | 0.99946 | 0.99962
|  | 0.03945 | 0.99945 | 0.9996
|  | 0.03946 | 0.99943 | 0.99956
|  | 0.03947 | 0.99941 | 0.99953
|  | 0.03948 | 0.99939 | 0.99951
|  | 0.03949 | 0.99938 | 0.99951
|  | 0.0395 | 0.99938 | 0.99952
|  | 0.03951 | 0.9994 | 0.99954
|  | 0.03952 | 0.99941 | 0.99956
|  | 0.03953 | 0.99942 | 0.99959
|  | 0.03954 | 0.99942 | 0.99962
|  | 0.03955 | 0.99942 | 0.99966
|  | 0.03956 | 0.99943 | 0.99969
|  | 0.03957 | 0.99944 | 0.99971
|  | 0.03958 | 0.99946 | 0.9997
|  | 0.03959 | 0.99947 | 0.99965
|  | 0.0396 | 0.99948 | 0.99957
|  | 0.03961 | 0.99947 | 0.9995
|  | 0.03962 | 0.99946 | 0.99946
|  | 0.03963 | 0.99945 | 0.99946
|  | 0.03964 | 0.99945 | 0.9995
|  | 0.03965 | 0.99946 | 0.99953
|  | 0.03966 | 0.99947 | 0.99953
|  | 0.03967 | 0.9995 | 0.99951
|  | 0.03968 | 0.99952 | 0.99947
|  | 0.03969 | 0.99954 | 0.99946
|  | 0.0397 | 0.99956 | 0.99948
|  | 0.03971 | 0.99957 | 0.99953
|  | 0.03972 | 0.99956 | 0.99957
|  | 0.03973 | 0.99955 | 0.99958
|  | 0.03974 | 0.99954 | 0.99955
|  | 0.03975 | 0.99953 | 0.99948
|  | 0.03976 | 0.99951 | 0.99942
|  | 0.03977 | 0.9995 | 0.99937
|  | 0.03978 | 0.99948 | 0.99936
|  | 0.03979 | 0.99947 | 0.99937
|  | 0.0398 | 0.99946 | 0.9994
|  | 0.03981 | 0.99946 | 0.99945
|  | 0.03982 | 0.99946 | 0.9995
|  | 0.03983 | 0.99947 | 0.99954
|  | 0.03984 | 0.99949 | 0.99955
|  | 0.03985 | 0.9995 | 0.99953
|  | 0.03986 | 0.9995 | 0.9995
|  | 0.03987 | 0.99949 | 0.99947
|  | 0.03988 | 0.99948 | 0.99947
|  | 0.03989 | 0.99946 | 0.99949
|  | 0.0399 | 0.99945 | 0.99953
|  | 0.03991 | 0.99943 | 0.99957
|  | 0.03992 | 0.99943 | 0.99961
|  | 0.03993 | 0.99943 | 0.99963
|  | 0.03994 | 0.99945 | 0.99963
|  | 0.03995 | 0.99946 | 0.99959
|  | 0.03996 | 0.99946 | 0.99952
|  | 0.03997 | 0.99944 | 0.99945
|  | 0.03998 | 0.99942 | 0.99941
|  | 0.03999 | 0.9994 | 0.99943
|  | 0.04 | 0.9994 | 0.99948
|  | 0.04001 | 0.99942 | 0.99955
|  | 0.04002 | 0.99944 | 0.9996
|  | 0.04003 | 0.99946 | 0.99962
|  | 0.04004 | 0.99947 | 0.99962
|  | 0.04005 | 0.99947 | 0.99959
|  | 0.04006 | 0.99947 | 0.99956
|  | 0.04007 | 0.99947 | 0.99952
|  | 0.04008 | 0.99947 | 0.99949
|  | 0.04009 | 0.99947 | 0.99947
|  | 0.0401 | 0.99948 | 0.99946
|  | 0.04011 | 0.99948 | 0.99947
|  | 0.04012 | 0.99947 | 0.99949
|  | 0.04013 | 0.99947 | 0.99952
|  | 0.04014 | 0.99948 | 0.99955
|  | 0.04015 | 0.99949 | 0.99958
|  | 0.04016 | 0.9995 | 0.9996
|  | 0.04017 | 0.99952 | 0.99959
|  | 0.04018 | 0.99953 | 0.99957
|  | 0.04019 | 0.99953 | 0.99953
|  | 0.0402 | 0.99952 | 0.99949
|  | 0.04021 | 0.99952 | 0.99946
|  | 0.04022 | 0.99953 | 0.99943
|  | 0.04023 | 0.99955 | 0.99943
|  | 0.04024 | 0.99956 | 0.99945
|  | 0.04025 | 0.99957 | 0.99949
|  | 0.04026 | 0.99956 | 0.99953
|  | 0.04027 | 0.99954 | 0.99957
|  | 0.04028 | 0.99952 | 0.99958
|  | 0.04029 | 0.99951 | 0.99957
|  | 0.0403 | 0.99951 | 0.99955
|  | 0.04031 | 0.99952 | 0.99952
|  | 0.04032 | 0.99952 | 0.9995
|  | 0.04033 | 0.99953 | 0.99948
|  | 0.04034 | 0.99954 | 0.99948
|  | 0.04035 | 0.99955 | 0.99952
|  | 0.04036 | 0.99954 | 0.99957
|  | 0.04037 | 0.99954 | 0.99961
|  | 0.04038 | 0.99952 | 0.99963
|  | 0.04039 | 0.9995 | 0.99962
|  | 0.0404 | 0.99949 | 0.99958
|  | 0.04041 | 0.99947 | 0.99955
|  | 0.04042 | 0.99946 | 0.99954
|  | 0.04043 | 0.99947 | 0.99955
|  | 0.04044 | 0.99948 | 0.99958
|  | 0.04045 | 0.99951 | 0.9996
|  | 0.04046 | 0.99953 | 0.99959
|  | 0.04047 | 0.99955 | 0.99956
|  | 0.04048 | 0.99955 | 0.99954
|  | 0.04049 | 0.99955 | 0.99953
|  | 0.0405 | 0.99954 | 0.99954
|  | 0.04051 | 0.99953 | 0.99956
|  | 0.04052 | 0.99952 | 0.99958
|  | 0.04053 | 0.99951 | 0.99959
|  | 0.04054 | 0.99951 | 0.99958
|  | 0.04055 | 0.99951 | 0.99955
|  | 0.04056 | 0.99951 | 0.99949
|  | 0.04057 | 0.99952 | 0.99941
|  | 0.04058 | 0.99951 | 0.99933
|  | 0.04059 | 0.99951 | 0.99928
|  | 0.0406 | 0.99949 | 0.99927
|  | 0.04061 | 0.99949 | 0.99932
|  | 0.04062 | 0.99948 | 0.99939
|  | 0.04063 | 0.99949 | 0.99947
|  | 0.04064 | 0.9995 | 0.99953
|  | 0.04065 | 0.99952 | 0.99955
|  | 0.04066 | 0.99955 | 0.99955
|  | 0.04067 | 0.99957 | 0.99954
|  | 0.04068 | 0.99959 | 0.99951
|  | 0.04069 | 0.99958 | 0.99949
|  | 0.0407 | 0.99956 | 0.99946
|  | 0.04071 | 0.99954 | 0.99945
|  | 0.04072 | 0.99953 | 0.99945
|  | 0.04073 | 0.99953 | 0.99946
|  | 0.04074 | 0.99955 | 0.99947
|  | 0.04075 | 0.99956 | 0.99947
|  | 0.04076 | 0.99955 | 0.99947
|  | 0.04077 | 0.99953 | 0.99948
|  | 0.04078 | 0.9995 | 0.9995
|  | 0.04079 | 0.99949 | 0.99954
|  | 0.0408 | 0.9995 | 0.99957
|  | 0.04081 | 0.99953 | 0.99957
|  | 0.04082 | 0.99957 | 0.99954
|  | 0.04083 | 0.9996 | 0.99947
|  | 0.04084 | 0.9996 | 0.99941
|  | 0.04085 | 0.9996 | 0.99937
|  | 0.04086 | 0.99958 | 0.99939
|  | 0.04087 | 0.99957 | 0.99944
|  | 0.04088 | 0.99956 | 0.9995
|  | 0.04089 | 0.99956 | 0.99953
|  | 0.0409 | 0.99955 | 0.99953
|  | 0.04091 | 0.99953 | 0.99952
|  | 0.04092 | 0.99952 | 0.9995
|  | 0.04093 | 0.9995 | 0.99948
|  | 0.04094 | 0.9995 | 0.99946
|  | 0.04095 | 0.9995 | 0.99946
|  | 0.04096 | 0.99951 | 0.99946
|  | 0.04097 | 0.99952 | 0.99946
|  | 0.04098 | 0.99953 | 0.99946
|  | 0.04099 | 0.99954 | 0.99945
|  | 0.041 | 0.99955 | 0.99943
|  | 0.04101 | 0.99955 | 0.99939
|  | 0.04102 | 0.99954 | 0.99936
|  | 0.04103 | 0.99952 | 0.99934
|  | 0.04104 | 0.99952 | 0.99934
|  | 0.04105 | 0.99952 | 0.99935
|  | 0.04106 | 0.99953 | 0.99938
|  | 0.04107 | 0.99954 | 0.99942
|  | 0.04108 | 0.99954 | 0.99945
|  | 0.04109 | 0.99952 | 0.99949
|  | 0.0411 | 0.99949 | 0.99952
|  | 0.04111 | 0.99946 | 0.99953
|  | 0.04112 | 0.99945 | 0.99953
|  | 0.04113 | 0.99945 | 0.99953
|  | 0.04114 | 0.99947 | 0.99953
|  | 0.04115 | 0.99948 | 0.99953
|  | 0.04116 | 0.99949 | 0.99953
|  | 0.04117 | 0.99948 | 0.99953
|  | 0.04118 | 0.99948 | 0.99953
|  | 0.04119 | 0.99948 | 0.99951
|  | 0.0412 | 0.99949 | 0.99949
|  | 0.04121 | 0.99951 | 0.99946
|  | 0.04122 | 0.99953 | 0.99943
|  | 0.04123 | 0.99954 | 0.99941
|  | 0.04124 | 0.99953 | 0.99941
|  | 0.04125 | 0.99953 | 0.99942
|  | 0.04126 | 0.99952 | 0.99946
|  | 0.04127 | 0.99954 | 0.9995
|  | 0.04128 | 0.99956 | 0.99953
|  | 0.04129 | 0.99957 | 0.99954
|  | 0.0413 | 0.99959 | 0.99953
|  | 0.04131 | 0.99958 | 0.9995
|  | 0.04132 | 0.99957 | 0.99949
|  | 0.04133 | 0.99957 | 0.99949
|  | 0.04134 | 0.99957 | 0.99952
|  | 0.04135 | 0.99958 | 0.99955
|  | 0.04136 | 0.9996 | 0.99957
|  | 0.04137 | 0.99961 | 0.99958
|  | 0.04138 | 0.99962 | 0.99958
|  | 0.04139 | 0.99962 | 0.99956
|  | 0.0414 | 0.99961 | 0.99953
|  | 0.04141 | 0.9996 | 0.99948
|  | 0.04142 | 0.9996 | 0.99943
|  | 0.04143 | 0.9996 | 0.99938
|  | 0.04144 | 0.99959 | 0.99933
|  | 0.04145 | 0.9996 | 0.99931
|  | 0.04146 | 0.9996 | 0.99931
|  | 0.04147 | 0.99961 | 0.99936
|  | 0.04148 | 0.99962 | 0.99944
|  | 0.04149 | 0.99962 | 0.99953
|  | 0.0415 | 0.99963 | 0.99961
|  | 0.04151 | 0.99963 | 0.99965
|  | 0.04152 | 0.99962 | 0.99966
|  | 0.04153 | 0.9996 | 0.99965
|  | 0.04154 | 0.99958 | 0.99962
|  | 0.04155 | 0.99955 | 0.99958
|  | 0.04156 | 0.99953 | 0.99955
|  | 0.04157 | 0.99951 | 0.99953
|  | 0.04158 | 0.9995 | 0.99952
|  | 0.04159 | 0.9995 | 0.99953
|  | 0.0416 | 0.9995 | 0.99956
|  | 0.04161 | 0.99951 | 0.99958
|  | 0.04162 | 0.99952 | 0.99961
|  | 0.04163 | 0.99951 | 0.99963
|  | 0.04164 | 0.9995 | 0.99963
|  | 0.04165 | 0.99949 | 0.9996
|  | 0.04166 | 0.99948 | 0.99955
|  | 0.04167 | 0.99948 | 0.9995
|  | 0.04168 | 0.99948 | 0.99946
|  | 0.04169 | 0.99949 | 0.99944
|  | 0.0417 | 0.99948 | 0.99946
|  | 0.04171 | 0.99947 | 0.99948
|  | 0.04172 | 0.99945 | 0.99952
|  | 0.04173 | 0.99943 | 0.99954
|  | 0.04174 | 0.99943 | 0.99955
|  | 0.04175 | 0.99943 | 0.99954
|  | 0.04176 | 0.99944 | 0.9995
|  | 0.04177 | 0.99945 | 0.99945
|  | 0.04178 | 0.99945 | 0.99939
|  | 0.04179 | 0.99944 | 0.99936
|  | 0.0418 | 0.99944 | 0.99936
|  | 0.04181 | 0.99945 | 0.99939
|  | 0.04182 | 0.99946 | 0.99943
|  | 0.04183 | 0.99948 | 0.99946
|  | 0.04184 | 0.99949 | 0.99947
|  | 0.04185 | 0.99948 | 0.99945
|  | 0.04186 | 0.99947 | 0.99943
|  | 0.04187 | 0.99946 | 0.9994
|  | 0.04188 | 0.99944 | 0.99938
|  | 0.04189 | 0.99944 | 0.99938
|  | 0.0419 | 0.99944 | 0.9994
|  | 0.04191 | 0.99945 | 0.99945
|  | 0.04192 | 0.99947 | 0.99952
|  | 0.04193 | 0.99949 | 0.99958
|  | 0.04194 | 0.99951 | 0.99962
|  | 0.04195 | 0.99952 | 0.99962
|  | 0.04196 | 0.9995 | 0.9996
|  | 0.04197 | 0.99948 | 0.99956
|  | 0.04198 | 0.99945 | 0.99951
|  | 0.04199 | 0.99945 | 0.99945
|  | 0.042 | 0.99946 | 0.99941
|  | 0.04201 | 0.99948 | 0.99939
|  | 0.04202 | 0.99951 | 0.99939
|  | 0.04203 | 0.99953 | 0.99942
|  | 0.04204 | 0.99955 | 0.99946
|  | 0.04205 | 0.99956 | 0.99951
|  | 0.04206 | 0.99956 | 0.99955
|  | 0.04207 | 0.99954 | 0.99958
|  | 0.04208 | 0.99953 | 0.99959
|  | 0.04209 | 0.99951 | 0.99957
|  | 0.0421 | 0.9995 | 0.99953
|  | 0.04211 | 0.99949 | 0.9995
|  | 0.04212 | 0.99948 | 0.9995
|  | 0.04213 | 0.99948 | 0.99953
|  | 0.04214 | 0.99947 | 0.99958
|  | 0.04215 | 0.99946 | 0.99961
|  | 0.04216 | 0.99946 | 0.99961
|  | 0.04217 | 0.99946 | 0.99958
|  | 0.04218 | 0.99947 | 0.99954
|  | 0.04219 | 0.99949 | 0.99953
|  | 0.0422 | 0.9995 | 0.99955
|  | 0.04221 | 0.99951 | 0.99958
|  | 0.04222 | 0.99952 | 0.9996
|  | 0.04223 | 0.99952 | 0.99959
|  | 0.04224 | 0.99952 | 0.99954
|  | 0.04225 | 0.99951 | 0.99948
|  | 0.04226 | 0.99951 | 0.99943
|  | 0.04227 | 0.9995 | 0.99942
|  | 0.04228 | 0.99951 | 0.99943
|  | 0.04229 | 0.99952 | 0.99946
|  | 0.0423 | 0.99953 | 0.99949
|  | 0.04231 | 0.99954 | 0.99951
|  | 0.04232 | 0.99954 | 0.99951
|  | 0.04233 | 0.99953 | 0.9995
|  | 0.04234 | 0.99953 | 0.99947
|  | 0.04235 | 0.99953 | 0.99943
|  | 0.04236 | 0.99954 | 0.99939
|  | 0.04237 | 0.99955 | 0.99936
|  | 0.04238 | 0.99956 | 0.99935
|  | 0.04239 | 0.99957 | 0.99937
|  | 0.0424 | 0.99957 | 0.99939
|  | 0.04241 | 0.99958 | 0.99942
|  | 0.04242 | 0.99958 | 0.99944
|  | 0.04243 | 0.9996 | 0.99945
|  | 0.04244 | 0.99962 | 0.99945
|  | 0.04245 | 0.99963 | 0.99942
|  | 0.04246 | 0.99963 | 0.99939
|  | 0.04247 | 0.99962 | 0.99938
|  | 0.04248 | 0.9996 | 0.99939
|  | 0.04249 | 0.99958 | 0.99944
|  | 0.0425 | 0.99957 | 0.99951
|  | 0.04251 | 0.99956 | 0.99956
|  | 0.04252 | 0.99956 | 0.99958
|  | 0.04253 | 0.99957 | 0.99956
|  | 0.04254 | 0.99957 | 0.99952
|  | 0.04255 | 0.99958 | 0.99949
|  | 0.04256 | 0.99959 | 0.99949
|  | 0.04257 | 0.9996 | 0.99951
|  | 0.04258 | 0.99962 | 0.99953
|  | 0.04259 | 0.99964 | 0.99953
|  | 0.0426 | 0.99965 | 0.99952
|  | 0.04261 | 0.99965 | 0.9995
|  | 0.04262 | 0.99964 | 0.99948
|  | 0.04263 | 0.99963 | 0.99947
|  | 0.04264 | 0.99961 | 0.99949
|  | 0.04265 | 0.9996 | 0.9995
|  | 0.04266 | 0.9996 | 0.99951
|  | 0.04267 | 0.9996 | 0.99951
|  | 0.04268 | 0.99961 | 0.9995
|  | 0.04269 | 0.99962 | 0.9995
|  | 0.0427 | 0.99963 | 0.99952
|  | 0.04271 | 0.99963 | 0.99956
|  | 0.04272 | 0.99963 | 0.9996
|  | 0.04273 | 0.99962 | 0.99962
|  | 0.04274 | 0.99961 | 0.99961
|  | 0.04275 | 0.99959 | 0.99957
|  | 0.04276 | 0.99957 | 0.99953
|  | 0.04277 | 0.99955 | 0.99951
|  | 0.04278 | 0.99955 | 0.99951
|  | 0.04279 | 0.99955 | 0.99953
|  | 0.0428 | 0.99956 | 0.99954
|  | 0.04281 | 0.99958 | 0.99952
|  | 0.04282 | 0.99959 | 0.99948
|  | 0.04283 | 0.99958 | 0.99943
|  | 0.04284 | 0.99957 | 0.9994
|  | 0.04285 | 0.99957 | 0.99941
|  | 0.04286 | 0.99957 | 0.99943
|  | 0.04287 | 0.99958 | 0.99945
|  | 0.04288 | 0.99959 | 0.99944
|  | 0.04289 | 0.9996 | 0.99941
|  | 0.0429 | 0.99961 | 0.99936
|  | 0.04291 | 0.99961 | 0.99933
|  | 0.04292 | 0.99961 | 0.99933
|  | 0.04293 | 0.9996 | 0.99935
|  | 0.04294 | 0.9996 | 0.99939
|  | 0.04295 | 0.9996 | 0.99942
|  | 0.04296 | 0.99959 | 0.99945
|  | 0.04297 | 0.9996 | 0.99945
|  | 0.04298 | 0.9996 | 0.99945
|  | 0.04299 | 0.99961 | 0.99944
|  | 0.043 | 0.99963 | 0.99942
|  | 0.04301 | 0.99964 | 0.9994
|  | 0.04302 | 0.99965 | 0.99938
|  | 0.04303 | 0.99967 | 0.99937
|  | 0.04304 | 0.99968 | 0.99938
|  | 0.04305 | 0.99969 | 0.99939
|  | 0.04306 | 0.9997 | 0.99941
|  | 0.04307 | 0.9997 | 0.99944
|  | 0.04308 | 0.99969 | 0.99948
|  | 0.04309 | 0.99967 | 0.99951
|  | 0.0431 | 0.99965 | 0.99954
|  | 0.04311 | 0.99963 | 0.99956
|  | 0.04312 | 0.99962 | 0.99956
|  | 0.04313 | 0.9996 | 0.99956
|  | 0.04314 | 0.9996 | 0.99953
|  | 0.04315 | 0.99959 | 0.9995
|  | 0.04316 | 0.9996 | 0.99946
|  | 0.04317 | 0.9996 | 0.99941
|  | 0.04318 | 0.9996 | 0.99937
|  | 0.04319 | 0.99959 | 0.99934
|  | 0.0432 | 0.99958 | 0.99933
|  | 0.04321 | 0.99957 | 0.99936
|  | 0.04322 | 0.99957 | 0.9994
|  | 0.04323 | 0.99958 | 0.99945
|  | 0.04324 | 0.99959 | 0.99946
|  | 0.04325 | 0.99961 | 0.99944
|  | 0.04326 | 0.99962 | 0.9994
|  | 0.04327 | 0.99963 | 0.99937
|  | 0.04328 | 0.99963 | 0.99936
|  | 0.04329 | 0.99962 | 0.99937
|  | 0.0433 | 0.99961 | 0.99941
|  | 0.04331 | 0.99959 | 0.99945
|  | 0.04332 | 0.99956 | 0.99948
|  | 0.04333 | 0.99955 | 0.9995
|  | 0.04334 | 0.99954 | 0.99951
|  | 0.04335 | 0.99954 | 0.99951
|  | 0.04336 | 0.99955 | 0.99951
|  | 0.04337 | 0.99955 | 0.9995
|  | 0.04338 | 0.99955 | 0.9995
|  | 0.04339 | 0.99955 | 0.99949
|  | 0.0434 | 0.99956 | 0.99949
|  | 0.04341 | 0.99956 | 0.99949
|  | 0.04342 | 0.99956 | 0.99949
|  | 0.04343 | 0.99956 | 0.9995
|  | 0.04344 | 0.99955 | 0.9995
|  | 0.04345 | 0.99953 | 0.99952
|  | 0.04346 | 0.99951 | 0.99954
|  | 0.04347 | 0.9995 | 0.99956
|  | 0.04348 | 0.9995 | 0.99958
|  | 0.04349 | 0.99952 | 0.99959
|  | 0.0435 | 0.99954 | 0.99958
|  | 0.04351 | 0.99956 | 0.99956
|  | 0.04352 | 0.99957 | 0.99952
|  | 0.04353 | 0.99956 | 0.99947
|  | 0.04354 | 0.99956 | 0.99942
|  | 0.04355 | 0.99955 | 0.99938
|  | 0.04356 | 0.99954 | 0.99935
|  | 0.04357 | 0.99954 | 0.99935
|  | 0.04358 | 0.99955 | 0.99936
|  | 0.04359 | 0.99957 | 0.99937
|  | 0.0436 | 0.99959 | 0.99938
|  | 0.04361 | 0.99961 | 0.99937
|  | 0.04362 | 0.99961 | 0.99935
|  | 0.04363 | 0.9996 | 0.99935
|  | 0.04364 | 0.99958 | 0.99938
|  | 0.04365 | 0.99957 | 0.99943
|  | 0.04366 | 0.99956 | 0.9995
|  | 0.04367 | 0.99957 | 0.99956
|  | 0.04368 | 0.99959 | 0.99959
|  | 0.04369 | 0.9996 | 0.99959
|  | 0.0437 | 0.9996 | 0.99956
|  | 0.04371 | 0.9996 | 0.99951
|  | 0.04372 | 0.99959 | 0.99945
|  | 0.04373 | 0.99957 | 0.99939
|  | 0.04374 | 0.99955 | 0.99934
|  | 0.04375 | 0.99954 | 0.99932
|  | 0.04376 | 0.99953 | 0.99932
|  | 0.04377 | 0.99953 | 0.99935
|  | 0.04378 | 0.99953 | 0.99938
|  | 0.04379 | 0.99954 | 0.99941
|  | 0.0438 | 0.99955 | 0.99944
|  | 0.04381 | 0.99954 | 0.99945
|  | 0.04382 | 0.99953 | 0.99946
|  | 0.04383 | 0.99952 | 0.99946
|  | 0.04384 | 0.99951 | 0.99946
|  | 0.04385 | 0.99951 | 0.99947
|  | 0.04386 | 0.9995 | 0.99948
|  | 0.04387 | 0.99951 | 0.99949
|  | 0.04388 | 0.99951 | 0.9995
|  | 0.04389 | 0.99952 | 0.99951
|  | 0.0439 | 0.99953 | 0.99951
|  | 0.04391 | 0.99954 | 0.99952
|  | 0.04392 | 0.99956 | 0.99953
|  | 0.04393 | 0.99956 | 0.99955
|  | 0.04394 | 0.99957 | 0.9996
|  | 0.04395 | 0.99956 | 0.99963
|  | 0.04396 | 0.99954 | 0.99962
|  | 0.04397 | 0.99953 | 0.99957
|  | 0.04398 | 0.99951 | 0.99947
|  | 0.04399 | 0.9995 | 0.99938
|  | 0.044 | 0.9995 | 0.99934
|  | 0.04401 | 0.9995 | 0.99936
|  | 0.04402 | 0.99951 | 0.99943
|  | 0.04403 | 0.99952 | 0.99952
|  | 0.04404 | 0.99953 | 0.99959
|  | 0.04405 | 0.99954 | 0.99963
|  | 0.04406 | 0.99953 | 0.99964
|  | 0.04407 | 0.99953 | 0.99961
|  | 0.04408 | 0.99953 | 0.99956
|  | 0.04409 | 0.99953 | 0.9995
|  | 0.0441 | 0.99953 | 0.99945
|  | 0.04411 | 0.99954 | 0.99943
|  | 0.04412 | 0.99955 | 0.99947
|  | 0.04413 | 0.99957 | 0.99952
|  | 0.04414 | 0.99958 | 0.99957
|  | 0.04415 | 0.99958 | 0.99958
|  | 0.04416 | 0.99959 | 0.99956
|  | 0.04417 | 0.99958 | 0.99951
|  | 0.04418 | 0.99958 | 0.99945
|  | 0.04419 | 0.99957 | 0.99939
|  | 0.0442 | 0.99956 | 0.99934
|  | 0.04421 | 0.99956 | 0.99933
|  | 0.04422 | 0.99956 | 0.99937
|  | 0.04423 | 0.99957 | 0.99945
|  | 0.04424 | 0.99959 | 0.99954
|  | 0.04425 | 0.99962 | 0.9996
|  | 0.04426 | 0.99964 | 0.9996
|  | 0.04427 | 0.99966 | 0.99954
|  | 0.04428 | 0.99967 | 0.99947
|  | 0.04429 | 0.99967 | 0.99942
|  | 0.0443 | 0.99967 | 0.9994
|  | 0.04431 | 0.99966 | 0.9994
|  | 0.04432 | 0.99964 | 0.99943
|  | 0.04433 | 0.99962 | 0.99945
|  | 0.04434 | 0.9996 | 0.99948
|  | 0.04435 | 0.99958 | 0.9995
|  | 0.04436 | 0.99955 | 0.99952
|  | 0.04437 | 0.99953 | 0.99953
|  | 0.04438 | 0.99951 | 0.99953
|  | 0.04439 | 0.99949 | 0.99953
|  | 0.0444 | 0.99948 | 0.99953
|  | 0.04441 | 0.99947 | 0.99952
|  | 0.04442 | 0.99946 | 0.99951
|  | 0.04443 | 0.99946 | 0.9995
|  | 0.04444 | 0.99946 | 0.99947
|  | 0.04445 | 0.99947 | 0.99944
|  | 0.04446 | 0.99947 | 0.99942
|  | 0.04447 | 0.99948 | 0.9994
|  | 0.04448 | 0.99949 | 0.99941
|  | 0.04449 | 0.99949 | 0.99943
|  | 0.0445 | 0.99948 | 0.99947
|  | 0.04451 | 0.99948 | 0.9995
|  | 0.04452 | 0.99948 | 0.99954
|  | 0.04453 | 0.99947 | 0.99956
|  | 0.04454 | 0.99947 | 0.99958
|  | 0.04455 | 0.99947 | 0.99957
|  | 0.04456 | 0.99948 | 0.99955
|  | 0.04457 | 0.99949 | 0.99952
|  | 0.04458 | 0.9995 | 0.99949
|  | 0.04459 | 0.9995 | 0.99946
|  | 0.0446 | 0.99951 | 0.99944
|  | 0.04461 | 0.99951 | 0.99943
|  | 0.04462 | 0.99951 | 0.99945
|  | 0.04463 | 0.99952 | 0.99948
|  | 0.04464 | 0.99953 | 0.99951
|  | 0.04465 | 0.99954 | 0.99954
|  | 0.04466 | 0.99955 | 0.99954
|  | 0.04467 | 0.99956 | 0.99952
|  | 0.04468 | 0.99956 | 0.9995
|  | 0.04469 | 0.99956 | 0.99947
|  | 0.0447 | 0.99957 | 0.99943
|  | 0.04471 | 0.99957 | 0.99941
|  | 0.04472 | 0.99957 | 0.99938
|  | 0.04473 | 0.99958 | 0.99937
|  | 0.04474 | 0.99959 | 0.99936
|  | 0.04475 | 0.9996 | 0.99936
|  | 0.04476 | 0.9996 | 0.99937
|  | 0.04477 | 0.99961 | 0.99938
|  | 0.04478 | 0.99962 | 0.9994
|  | 0.04479 | 0.99963 | 0.99942
|  | 0.0448 | 0.99963 | 0.99946
|  | 0.04481 | 0.99963 | 0.99951
|  | 0.04482 | 0.99963 | 0.99954
|  | 0.04483 | 0.99963 | 0.99956
|  | 0.04484 | 0.99962 | 0.99955
|  | 0.04485 | 0.99963 | 0.99951
|  | 0.04486 | 0.99964 | 0.99946
|  | 0.04487 | 0.99965 | 0.9994
|  | 0.04488 | 0.99965 | 0.99934
|  | 0.04489 | 0.99963 | 0.9993
|  | 0.0449 | 0.99961 | 0.99928
|  | 0.04491 | 0.99958 | 0.9993
|  | 0.04492 | 0.99956 | 0.99934
|  | 0.04493 | 0.99955 | 0.99939
|  | 0.04494 | 0.99955 | 0.99943
|  | 0.04495 | 0.99955 | 0.99946
|  | 0.04496 | 0.99954 | 0.99946
|  | 0.04497 | 0.99952 | 0.99945
|  | 0.04498 | 0.99951 | 0.99943
|  | 0.04499 | 0.9995 | 0.99941
|  | 0.045 | 0.9995 | 0.9994
|  | 0.04501 | 0.99951 | 0.99942
|  | 0.04502 | 0.99952 | 0.99946
|  | 0.04503 | 0.99953 | 0.99952
|  | 0.04504 | 0.99954 | 0.99958
|  | 0.04505 | 0.99954 | 0.99963
|  | 0.04506 | 0.99954 | 0.99965
|  | 0.04507 | 0.99953 | 0.99966
|  | 0.04508 | 0.99952 | 0.99964
|  | 0.04509 | 0.99951 | 0.9996
|  | 0.0451 | 0.99951 | 0.99956
|  | 0.04511 | 0.99951 | 0.99952
|  | 0.04512 | 0.99952 | 0.99949
|  | 0.04513 | 0.99952 | 0.99947
|  | 0.04514 | 0.99953 | 0.99946
|  | 0.04515 | 0.99952 | 0.99946
|  | 0.04516 | 0.99951 | 0.99946
|  | 0.04517 | 0.99952 | 0.99946
|  | 0.04518 | 0.99953 | 0.99946
|  | 0.04519 | 0.99954 | 0.99945
|  | 0.0452 | 0.99955 | 0.99943
|  | 0.04521 | 0.99955 | 0.99942
|  | 0.04522 | 0.99954 | 0.99942
|  | 0.04523 | 0.99951 | 0.99946
|  | 0.04524 | 0.99949 | 0.99952
|  | 0.04525 | 0.99948 | 0.99958
|  | 0.04526 | 0.99948 | 0.99961
|  | 0.04527 | 0.99949 | 0.99957
|  | 0.04528 | 0.9995 | 0.99946
|  | 0.04529 | 0.9995 | 0.99934
|  | 0.0453 | 0.99951 | 0.99926
|  | 0.04531 | 0.9995 | 0.99927
|  | 0.04532 | 0.99949 | 0.99935
|  | 0.04533 | 0.99948 | 0.99945
|  | 0.04534 | 0.99946 | 0.99952
|  | 0.04535 | 0.99946 | 0.99954
|  | 0.04536 | 0.99946 | 0.99951
|  | 0.04537 | 0.99948 | 0.99947
|  | 0.04538 | 0.9995 | 0.99942
|  | 0.04539 | 0.99951 | 0.99938
|  | 0.0454 | 0.9995 | 0.99935
|  | 0.04541 | 0.99949 | 0.99933
|  | 0.04542 | 0.99949 | 0.99933
|  | 0.04543 | 0.99949 | 0.99934
|  | 0.04544 | 0.99951 | 0.99935
|  | 0.04545 | 0.99953 | 0.99937
|  | 0.04546 | 0.99955 | 0.99938
|  | 0.04547 | 0.99955 | 0.9994
|  | 0.04548 | 0.99953 | 0.99941
|  | 0.04549 | 0.99952 | 0.99943
|  | 0.0455 | 0.99952 | 0.99946
|  | 0.04551 | 0.99952 | 0.99947
|  | 0.04552 | 0.99953 | 0.99948
|  | 0.04553 | 0.99953 | 0.99947
|  | 0.04554 | 0.99954 | 0.99946
|  | 0.04555 | 0.99954 | 0.99946
|  | 0.04556 | 0.99953 | 0.99948
|  | 0.04557 | 0.99952 | 0.9995
|  | 0.04558 | 0.9995 | 0.99953
|  | 0.04559 | 0.99948 | 0.99954
|  | 0.0456 | 0.99946 | 0.99952
|  | 0.04561 | 0.99946 | 0.99948
|  | 0.04562 | 0.99946 | 0.99945
|  | 0.04563 | 0.99947 | 0.99945
|  | 0.04564 | 0.99948 | 0.99948
|  | 0.04565 | 0.9995 | 0.99952
|  | 0.04566 | 0.99951 | 0.99955
|  | 0.04567 | 0.99951 | 0.99954
|  | 0.04568 | 0.9995 | 0.9995
|  | 0.04569 | 0.99949 | 0.99944
|  | 0.0457 | 0.99947 | 0.9994
|  | 0.04571 | 0.99946 | 0.99939
|  | 0.04572 | 0.99946 | 0.9994
|  | 0.04573 | 0.99948 | 0.99942
|  | 0.04574 | 0.9995 | 0.99943
|  | 0.04575 | 0.99952 | 0.99943
|  | 0.04576 | 0.99952 | 0.99941
|  | 0.04577 | 0.99951 | 0.9994
|  | 0.04578 | 0.99949 | 0.9994
|  | 0.04579 | 0.99949 | 0.9994
|  | 0.0458 | 0.99949 | 0.99941
|  | 0.04581 | 0.9995 | 0.99943
|  | 0.04582 | 0.99952 | 0.99944
|  | 0.04583 | 0.99954 | 0.99945
|  | 0.04584 | 0.99956 | 0.99946
|  | 0.04585 | 0.99957 | 0.99949
|  | 0.04586 | 0.99956 | 0.99951
|  | 0.04587 | 0.99953 | 0.99952
|  | 0.04588 | 0.9995 | 0.9995
|  | 0.04589 | 0.99947 | 0.99945
|  | 0.0459 | 0.99947 | 0.99938
|  | 0.04591 | 0.9995 | 0.99932
|  | 0.04592 | 0.99954 | 0.99929
|  | 0.04593 | 0.99957 | 0.99931
|  | 0.04594 | 0.99958 | 0.99936
|  | 0.04595 | 0.99956 | 0.99941
|  | 0.04596 | 0.99954 | 0.99945
|  | 0.04597 | 0.99952 | 0.99947
|  | 0.04598 | 0.99952 | 0.99947
|  | 0.04599 | 0.99952 | 0.99947
|  | 0.046 | 0.99954 | 0.99946
|  | 0.04601 | 0.99956 | 0.99946
|  | 0.04602 | 0.99957 | 0.99946
|  | 0.04603 | 0.99959 | 0.99947
|  | 0.04604 | 0.99959 | 0.99949
|  | 0.04605 | 0.99957 | 0.99951
|  | 0.04606 | 0.99955 | 0.99951
|  | 0.04607 | 0.99953 | 0.99948
|  | 0.04608 | 0.99951 | 0.99944
|  | 0.04609 | 0.99951 | 0.99939
|  | 0.0461 | 0.99952 | 0.99935
|  | 0.04611 | 0.99952 | 0.99934
|  | 0.04612 | 0.99951 | 0.99934
|  | 0.04613 | 0.99949 | 0.99935
|  | 0.04614 | 0.99948 | 0.99936
|  | 0.04615 | 0.99948 | 0.99938
|  | 0.04616 | 0.99948 | 0.99941
|  | 0.04617 | 0.9995 | 0.99946
|  | 0.04618 | 0.99951 | 0.99953
|  | 0.04619 | 0.99952 | 0.9996
|  | 0.0462 | 0.99951 | 0.99965
|  | 0.04621 | 0.99951 | 0.99966
|  | 0.04622 | 0.99951 | 0.9996
|  | 0.04623 | 0.99952 | 0.99952
|  | 0.04624 | 0.99953 | 0.99943
|  | 0.04625 | 0.99954 | 0.99936
|  | 0.04626 | 0.99953 | 0.99932
|  | 0.04627 | 0.99951 | 0.99931
|  | 0.04628 | 0.99948 | 0.99934
|  | 0.04629 | 0.99946 | 0.99939
|  | 0.0463 | 0.99946 | 0.99945
|  | 0.04631 | 0.99947 | 0.99949
|  | 0.04632 | 0.99949 | 0.9995
|  | 0.04633 | 0.99951 | 0.99946
|  | 0.04634 | 0.9995 | 0.99941
|  | 0.04635 | 0.99949 | 0.99935
|  | 0.04636 | 0.99948 | 0.99931
|  | 0.04637 | 0.99948 | 0.99929
|  | 0.04638 | 0.99948 | 0.99929
|  | 0.04639 | 0.9995 | 0.99931
|  | 0.0464 | 0.99952 | 0.99935
|  | 0.04641 | 0.99954 | 0.9994
|  | 0.04642 | 0.99956 | 0.99944
|  | 0.04643 | 0.99957 | 0.99947
|  | 0.04644 | 0.99956 | 0.99947
|  | 0.04645 | 0.99955 | 0.99946
|  | 0.04646 | 0.99952 | 0.99945
|  | 0.04647 | 0.9995 | 0.99945
|  | 0.04648 | 0.9995 | 0.99944
|  | 0.04649 | 0.9995 | 0.99943
|  | 0.0465 | 0.99952 | 0.99941
|  | 0.04651 | 0.99954 | 0.99938
|  | 0.04652 | 0.99956 | 0.99936
|  | 0.04653 | 0.99958 | 0.99935
|  | 0.04654 | 0.99959 | 0.99937
|  | 0.04655 | 0.99958 | 0.9994
|  | 0.04656 | 0.99957 | 0.99944
|  | 0.04657 | 0.99955 | 0.99947
|  | 0.04658 | 0.99953 | 0.99949
|  | 0.04659 | 0.99951 | 0.9995
|  | 0.0466 | 0.9995 | 0.99948
|  | 0.04661 | 0.99949 | 0.99946
|  | 0.04662 | 0.99949 | 0.99942
|  | 0.04663 | 0.99948 | 0.99938
|  | 0.04664 | 0.99948 | 0.99936
|  | 0.04665 | 0.99948 | 0.99937
|  | 0.04666 | 0.99947 | 0.99939
|  | 0.04667 | 0.99947 | 0.99942
|  | 0.04668 | 0.99946 | 0.99943
|  | 0.04669 | 0.99945 | 0.99943
|  | 0.0467 | 0.99944 | 0.99942
|  | 0.04671 | 0.99944 | 0.99939
|  | 0.04672 | 0.99944 | 0.99937
|  | 0.04673 | 0.99945 | 0.99935
|  | 0.04674 | 0.99945 | 0.99934
|  | 0.04675 | 0.99945 | 0.99935
|  | 0.04676 | 0.99945 | 0.99939
|  | 0.04677 | 0.99944 | 0.99943
|  | 0.04678 | 0.99943 | 0.99946
|  | 0.04679 | 0.99942 | 0.99946
|  | 0.0468 | 0.99941 | 0.99943
|  | 0.04681 | 0.9994 | 0.99939
|  | 0.04682 | 0.99941 | 0.99938
|  | 0.04683 | 0.99941 | 0.99943
|  | 0.04684 | 0.99942 | 0.9995
|  | 0.04685 | 0.99943 | 0.99957
|  | 0.04686 | 0.99943 | 0.99959
|  | 0.04687 | 0.99944 | 0.99955
|  | 0.04688 | 0.99944 | 0.99947
|  | 0.04689 | 0.99944 | 0.99939
|  | 0.0469 | 0.99944 | 0.99934
|  | 0.04691 | 0.99944 | 0.99933
|  | 0.04692 | 0.99944 | 0.99933
|  | 0.04693 | 0.99944 | 0.99934
|  | 0.04694 | 0.99946 | 0.99933
|  | 0.04695 | 0.99948 | 0.99932
|  | 0.04696 | 0.99951 | 0.99932
|  | 0.04697 | 0.99954 | 0.99934
|  | 0.04698 | 0.99956 | 0.99938
|  | 0.04699 | 0.99954 | 0.99942
|  | 0.047 | 0.99952 | 0.99946
|  | 0.04701 | 0.99949 | 0.99947
|  | 0.04702 | 0.99949 | 0.99946
|  | 0.04703 | 0.9995 | 0.99944
|  | 0.04704 | 0.99953 | 0.99941
|  | 0.04705 | 0.99955 | 0.9994
|  | 0.04706 | 0.99955 | 0.99939
|  | 0.04707 | 0.99954 | 0.99939
|  | 0.04708 | 0.99952 | 0.99939
|  | 0.04709 | 0.99952 | 0.99939
|  | 0.0471 | 0.99954 | 0.9994
|  | 0.04711 | 0.99958 | 0.9994
|  | 0.04712 | 0.99962 | 0.99941
|  | 0.04713 | 0.99964 | 0.99941
|  | 0.04714 | 0.99964 | 0.99942
|  | 0.04715 | 0.99962 | 0.99943
|  | 0.04716 | 0.99961 | 0.99944
|  | 0.04717 | 0.99961 | 0.99946
|  | 0.04718 | 0.99961 | 0.99947
|  | 0.04719 | 0.99963 | 0.99948
|  | 0.0472 | 0.99964 | 0.99948
|  | 0.04721 | 0.99963 | 0.99948
|  | 0.04722 | 0.99963 | 0.99949
|  | 0.04723 | 0.99962 | 0.99951
|  | 0.04724 | 0.99961 | 0.99952
|  | 0.04725 | 0.99961 | 0.99953
|  | 0.04726 | 0.99961 | 0.99951
|  | 0.04727 | 0.99961 | 0.99947
|  | 0.04728 | 0.9996 | 0.99941
|  | 0.04729 | 0.99959 | 0.99937
|  | 0.0473 | 0.99959 | 0.99935
|  | 0.04731 | 0.99959 | 0.99935
|  | 0.04732 | 0.99959 | 0.99936
|  | 0.04733 | 0.99959 | 0.99939
|  | 0.04734 | 0.99959 | 0.99942
|  | 0.04735 | 0.99957 | 0.99944
|  | 0.04736 | 0.99955 | 0.99945
|  | 0.04737 | 0.99953 | 0.99945
|  | 0.04738 | 0.99952 | 0.99942
|  | 0.04739 | 0.99952 | 0.99939
|  | 0.0474 | 0.99953 | 0.99936
|  | 0.04741 | 0.99954 | 0.99934
|  | 0.04742 | 0.99955 | 0.99933
|  | 0.04743 | 0.99954 | 0.99933
|  | 0.04744 | 0.99954 | 0.99934
|  | 0.04745 | 0.99954 | 0.99936
|  | 0.04746 | 0.99956 | 0.99938
|  | 0.04747 | 0.99958 | 0.99939
|  | 0.04748 | 0.99961 | 0.99939
|  | 0.04749 | 0.99963 | 0.99938
|  | 0.0475 | 0.99964 | 0.99936
|  | 0.04751 | 0.99964 | 0.99934
|  | 0.04752 | 0.99964 | 0.99931
|  | 0.04753 | 0.99965 | 0.99929
|  | 0.04754 | 0.99966 | 0.99927
|  | 0.04755 | 0.99967 | 0.99926
|  | 0.04756 | 0.99967 | 0.99926
|  | 0.04757 | 0.99966 | 0.99926
|  | 0.04758 | 0.99964 | 0.99927
|  | 0.04759 | 0.99962 | 0.99929
|  | 0.0476 | 0.99962 | 0.9993
|  | 0.04761 | 0.99963 | 0.99932
|  | 0.04762 | 0.99965 | 0.99934
|  | 0.04763 | 0.99967 | 0.99936
|  | 0.04764 | 0.99968 | 0.99937
|  | 0.04765 | 0.99968 | 0.99938
|  | 0.04766 | 0.99967 | 0.99939
|  | 0.04767 | 0.99965 | 0.99938
|  | 0.04768 | 0.99964 | 0.99938
|  | 0.04769 | 0.99962 | 0.99937
|  | 0.0477 | 0.99961 | 0.99937
|  | 0.04771 | 0.99961 | 0.99937
|  | 0.04772 | 0.99961 | 0.99937
|  | 0.04773 | 0.99962 | 0.99938
|  | 0.04774 | 0.99962 | 0.99939
|  | 0.04775 | 0.99962 | 0.99941
|  | 0.04776 | 0.99962 | 0.99943
|  | 0.04777 | 0.9996 | 0.99945
|  | 0.04778 | 0.99959 | 0.99947
|  | 0.04779 | 0.99958 | 0.99947
|  | 0.0478 | 0.99958 | 0.99944
|  | 0.04781 | 0.99957 | 0.99937
|  | 0.04782 | 0.99956 | 0.9993
|  | 0.04783 | 0.99955 | 0.99924
|  | 0.04784 | 0.99955 | 0.99923
|  | 0.04785 | 0.99955 | 0.99927
|  | 0.04786 | 0.99955 | 0.99932
|  | 0.04787 | 0.99955 | 0.99936
|  | 0.04788 | 0.99955 | 0.99936
|  | 0.04789 | 0.99954 | 0.99932
|  | 0.0479 | 0.99954 | 0.99928
|  | 0.04791 | 0.99953 | 0.99924
|  | 0.04792 | 0.99953 | 0.99923
|  | 0.04793 | 0.99952 | 0.99924
|  | 0.04794 | 0.99952 | 0.99927
|  | 0.04795 | 0.99952 | 0.99931
|  | 0.04796 | 0.99953 | 0.99936
|  | 0.04797 | 0.99954 | 0.9994
|  | 0.04798 | 0.99956 | 0.99943
|  | 0.04799 | 0.99957 | 0.99944
|  | 0.048 | 0.99958 | 0.99944
|  | 0.04801 | 0.99958 | 0.99942
|  | 0.04802 | 0.99958 | 0.99941
|  | 0.04803 | 0.99958 | 0.99939
|  | 0.04804 | 0.99958 | 0.99938
|  | 0.04805 | 0.99958 | 0.99937
|  | 0.04806 | 0.99959 | 0.99937
|  | 0.04807 | 0.9996 | 0.99937
|  | 0.04808 | 0.9996 | 0.99936
|  | 0.04809 | 0.9996 | 0.99936
|  | 0.0481 | 0.99959 | 0.99934
|  | 0.04811 | 0.99957 | 0.99932
|  | 0.04812 | 0.99955 | 0.99928
|  | 0.04813 | 0.99954 | 0.99924
|  | 0.04814 | 0.99955 | 0.99918
|  | 0.04815 | 0.99957 | 0.99914
|  | 0.04816 | 0.99961 | 0.99913
|  | 0.04817 | 0.99964 | 0.99915
|  | 0.04818 | 0.99964 | 0.9992
|  | 0.04819 | 0.99962 | 0.99925
|  | 0.0482 | 0.99958 | 0.99928
|  | 0.04821 | 0.99955 | 0.99927
|  | 0.04822 | 0.99953 | 0.99924
|  | 0.04823 | 0.99953 | 0.9992
|  | 0.04824 | 0.99954 | 0.99919
|  | 0.04825 | 0.99956 | 0.99919
|  | 0.04826 | 0.99957 | 0.99919
|  | 0.04827 | 0.99958 | 0.9992
|  | 0.04828 | 0.99959 | 0.9992
|  | 0.04829 | 0.9996 | 0.9992
|  | 0.0483 | 0.9996 | 0.9992
|  | 0.04831 | 0.99959 | 0.9992
|  | 0.04832 | 0.99959 | 0.99921
|  | 0.04833 | 0.99957 | 0.99922
|  | 0.04834 | 0.99956 | 0.99924
|  | 0.04835 | 0.99954 | 0.99927
|  | 0.04836 | 0.99953 | 0.99931
|  | 0.04837 | 0.99953 | 0.99933
|  | 0.04838 | 0.99952 | 0.99932
|  | 0.04839 | 0.99953 | 0.99928
|  | 0.0484 | 0.99953 | 0.99923
|  | 0.04841 | 0.99953 | 0.99919
|  | 0.04842 | 0.99953 | 0.99918
|  | 0.04843 | 0.99954 | 0.9992
|  | 0.04844 | 0.99954 | 0.99925
|  | 0.04845 | 0.99953 | 0.99929
|  | 0.04846 | 0.99953 | 0.99933
|  | 0.04847 | 0.99952 | 0.99936
|  | 0.04848 | 0.99952 | 0.99938
|  | 0.04849 | 0.99952 | 0.99938
|  | 0.0485 | 0.99952 | 0.99938
|  | 0.04851 | 0.99954 | 0.99937
|  | 0.04852 | 0.99956 | 0.99936
|  | 0.04853 | 0.99957 | 0.99936
|  | 0.04854 | 0.99957 | 0.99936
|  | 0.04855 | 0.99956 | 0.99938
|  | 0.04856 | 0.99955 | 0.99941
|  | 0.04857 | 0.99953 | 0.99945
|  | 0.04858 | 0.99952 | 0.99949
|  | 0.04859 | 0.99952 | 0.9995
|  | 0.0486 | 0.99953 | 0.99948
|  | 0.04861 | 0.99954 | 0.99942
|  | 0.04862 | 0.99954 | 0.99936
|  | 0.04863 | 0.99955 | 0.99932
|  | 0.04864 | 0.99955 | 0.99934
|  | 0.04865 | 0.99956 | 0.99939
|  | 0.04866 | 0.99957 | 0.99945
|  | 0.04867 | 0.99958 | 0.99948
|  | 0.04868 | 0.99959 | 0.99947
|  | 0.04869 | 0.99961 | 0.99943
|  | 0.0487 | 0.99962 | 0.99938
|  | 0.04871 | 0.99964 | 0.99935
|  | 0.04872 | 0.99963 | 0.99934
|  | 0.04873 | 0.99962 | 0.99934
|  | 0.04874 | 0.9996 | 0.99934
|  | 0.04875 | 0.99959 | 0.99934
|  | 0.04876 | 0.99959 | 0.99934
|  | 0.04877 | 0.99961 | 0.99933
|  | 0.04878 | 0.99963 | 0.99932
|  | 0.04879 | 0.99964 | 0.9993
|  | 0.0488 | 0.99962 | 0.99927
|  | 0.04881 | 0.9996 | 0.99925
|  | 0.04882 | 0.99958 | 0.99923
|  | 0.04883 | 0.99958 | 0.99922
|  | 0.04884 | 0.99959 | 0.99921
|  | 0.04885 | 0.99962 | 0.99923
|  | 0.04886 | 0.99965 | 0.99926
|  | 0.04887 | 0.99966 | 0.99931
|  | 0.04888 | 0.99966 | 0.99935
|  | 0.04889 | 0.99965 | 0.99938
|  | 0.0489 | 0.99963 | 0.99939
|  | 0.04891 | 0.99962 | 0.9994
|  | 0.04892 | 0.99961 | 0.99941
|  | 0.04893 | 0.99959 | 0.99944
|  | 0.04894 | 0.99958 | 0.99947
|  | 0.04895 | 0.99957 | 0.99948
|  | 0.04896 | 0.99956 | 0.99946
|  | 0.04897 | 0.99955 | 0.99939
|  | 0.04898 | 0.99954 | 0.99932
|  | 0.04899 | 0.99952 | 0.99925
|  | 0.049 | 0.99951 | 0.99923
|  | 0.04901 | 0.9995 | 0.99924
|  | 0.04902 | 0.9995 | 0.99929
|  | 0.04903 | 0.9995 | 0.99935
|  | 0.04904 | 0.9995 | 0.9994
|  | 0.04905 | 0.9995 | 0.99944
|  | 0.04906 | 0.9995 | 0.99947
|  | 0.04907 | 0.9995 | 0.99946
|  | 0.04908 | 0.9995 | 0.99943
|  | 0.04909 | 0.99948 | 0.99937
|  | 0.0491 | 0.99946 | 0.99932
|  | 0.04911 | 0.99945 | 0.99928
|  | 0.04912 | 0.99945 | 0.99925
|  | 0.04913 | 0.99946 | 0.99925
|  | 0.04914 | 0.99949 | 0.99929
|  | 0.04915 | 0.99951 | 0.99936
|  | 0.04916 | 0.99952 | 0.99943
|  | 0.04917 | 0.99953 | 0.99947
|  | 0.04918 | 0.99952 | 0.99947
|  | 0.04919 | 0.99952 | 0.99942
|  | 0.0492 | 0.99951 | 0.99935
|  | 0.04921 | 0.99952 | 0.99931
|  | 0.04922 | 0.99953 | 0.99932
|  | 0.04923 | 0.99955 | 0.99937
|  | 0.04924 | 0.99958 | 0.99942
|  | 0.04925 | 0.9996 | 0.99945
|  | 0.04926 | 0.99962 | 0.99943
|  | 0.04927 | 0.99963 | 0.99939
|  | 0.04928 | 0.99961 | 0.99935
|  | 0.04929 | 0.99959 | 0.99931
|  | 0.0493 | 0.99957 | 0.9993
|  | 0.04931 | 0.99955 | 0.99931
|  | 0.04932 | 0.99954 | 0.99932
|  | 0.04933 | 0.99953 | 0.99934
|  | 0.04934 | 0.99954 | 0.99936
|  | 0.04935 | 0.99956 | 0.99938
|  | 0.04936 | 0.99958 | 0.99937
|  | 0.04937 | 0.9996 | 0.99936
|  | 0.04938 | 0.99962 | 0.99934
|  | 0.04939 | 0.99963 | 0.99932
|  | 0.0494 | 0.99962 | 0.9993
|  | 0.04941 | 0.99961 | 0.9993
|  | 0.04942 | 0.99958 | 0.9993
|  | 0.04943 | 0.99955 | 0.9993
|  | 0.04944 | 0.99953 | 0.99931
|  | 0.04945 | 0.99952 | 0.99933
|  | 0.04946 | 0.99952 | 0.99934
|  | 0.04947 | 0.99954 | 0.99936
|  | 0.04948 | 0.99955 | 0.99938
|  | 0.04949 | 0.99956 | 0.9994
|  | 0.0495 | 0.99956 | 0.99941
|  | 0.04951 | 0.99956 | 0.99941
|  | 0.04952 | 0.99955 | 0.99941
|  | 0.04953 | 0.99954 | 0.9994
|  | 0.04954 | 0.99953 | 0.99941
|  | 0.04955 | 0.99953 | 0.99942
|  | 0.04956 | 0.99952 | 0.99943
|  | 0.04957 | 0.99952 | 0.99943
|  | 0.04958 | 0.99953 | 0.99941
|  | 0.04959 | 0.99953 | 0.99938
|  | 0.0496 | 0.99952 | 0.99933
|  | 0.04961 | 0.99951 | 0.99929
|  | 0.04962 | 0.99949 | 0.99925
|  | 0.04963 | 0.99947 | 0.99923
|  | 0.04964 | 0.99945 | 0.99923
|  | 0.04965 | 0.99943 | 0.99927
|  | 0.04966 | 0.99943 | 0.99934
|  | 0.04967 | 0.99944 | 0.99941
|  | 0.04968 | 0.99947 | 0.99946
|  | 0.04969 | 0.9995 | 0.99947
|  | 0.0497 | 0.99951 | 0.99945
|  | 0.04971 | 0.99951 | 0.99943
|  | 0.04972 | 0.99951 | 0.99942
|  | 0.04973 | 0.99951 | 0.99943
|  | 0.04974 | 0.99953 | 0.99945
|  | 0.04975 | 0.99956 | 0.99946
|  | 0.04976 | 0.99958 | 0.99944
|  | 0.04977 | 0.9996 | 0.9994
|  | 0.04978 | 0.99959 | 0.99936
|  | 0.04979 | 0.99959 | 0.99935
|  | 0.0498 | 0.99958 | 0.99937
|  | 0.04981 | 0.99958 | 0.99941
|  | 0.04982 | 0.99959 | 0.99944
|  | 0.04983 | 0.99961 | 0.99944
|  | 0.04984 | 0.99961 | 0.9994
|  | 0.04985 | 0.99961 | 0.99934
|  | 0.04986 | 0.9996 | 0.99928
|  | 0.04987 | 0.9996 | 0.99923
|  | 0.04988 | 0.9996 | 0.99921
|  | 0.04989 | 0.99961 | 0.9992
|  | 0.0499 | 0.99963 | 0.99919
|  | 0.04991 | 0.99965 | 0.99918
|  | 0.04992 | 0.99966 | 0.99917
|  | 0.04993 | 0.99967 | 0.99918
|  | 0.04994 | 0.99967 | 0.9992
|  | 0.04995 | 0.99966 | 0.99923
|  | 0.04996 | 0.99965 | 0.99927
|  | 0.04997 | 0.99964 | 0.99928
|  | 0.04998 | 0.99963 | 0.99928
|  | 0.04999 | 0.99962 | 0.99926
|  | 0.05 | 0.99961 | 0.99926
|  | 0.05001 | 0.99961 | 0.99927
|  | 0.05002 | 0.99961 | 0.99932
|  | 0.05003 | 0.99961 | 0.99938
|  | 0.05004 | 0.99961 | 0.99942
|  | 0.05005 | 0.9996 | 0.99942
|  | 0.05006 | 0.99959 | 0.99938
|  | 0.05007 | 0.99957 | 0.99933
|  | 0.05008 | 0.99956 | 0.9993
|  | 0.05009 | 0.99955 | 0.99929
|  | 0.0501 | 0.99955 | 0.99931
|  | 0.05011 | 0.99957 | 0.99932
|  | 0.05012 | 0.99959 | 0.99932
|  | 0.05013 | 0.9996 | 0.99929
|  | 0.05014 | 0.99961 | 0.99926
|  | 0.05015 | 0.9996 | 0.99923
|  | 0.05016 | 0.99959 | 0.99923
|  | 0.05017 | 0.99958 | 0.99925
|  | 0.05018 | 0.99958 | 0.99929
|  | 0.05019 | 0.99957 | 0.99934
|  | 0.0502 | 0.99956 | 0.99939
|  | 0.05021 | 0.99954 | 0.99944
|  | 0.05022 | 0.99953 | 0.99948
|  | 0.05023 | 0.99952 | 0.99951
|  | 0.05024 | 0.99952 | 0.99951
|  | 0.05025 | 0.99953 | 0.9995
|  | 0.05026 | 0.99955 | 0.99948
|  | 0.05027 | 0.99957 | 0.99946
|  | 0.05028 | 0.99958 | 0.99942
|  | 0.05029 | 0.99957 | 0.99938
|  | 0.0503 | 0.99956 | 0.99932
|  | 0.05031 | 0.99955 | 0.99925
|  | 0.05032 | 0.99954 | 0.99919
|  | 0.05033 | 0.99954 | 0.99916
|  | 0.05034 | 0.99954 | 0.99918
|  | 0.05035 | 0.99955 | 0.99924
|  | 0.05036 | 0.99955 | 0.99931
|  | 0.05037 | 0.99955 | 0.99935
|  | 0.05038 | 0.99955 | 0.99936
|  | 0.05039 | 0.99956 | 0.99933
|  | 0.0504 | 0.99957 | 0.99927
|  | 0.05041 | 0.99958 | 0.99921
|  | 0.05042 | 0.9996 | 0.99916
|  | 0.05043 | 0.99961 | 0.99912
|  | 0.05044 | 0.99962 | 0.99911
|  | 0.05045 | 0.99962 | 0.99915
|  | 0.05046 | 0.99962 | 0.99921
|  | 0.05047 | 0.99962 | 0.99926
|  | 0.05048 | 0.99961 | 0.99929
|  | 0.05049 | 0.9996 | 0.99927
|  | 0.0505 | 0.99959 | 0.99924
|  | 0.05051 | 0.99958 | 0.99921
|  | 0.05052 | 0.99958 | 0.9992
|  | 0.05053 | 0.99959 | 0.99923
|  | 0.05054 | 0.9996 | 0.99926
|  | 0.05055 | 0.99961 | 0.99928
|  | 0.05056 | 0.99961 | 0.99927
|  | 0.05057 | 0.9996 | 0.99925
|  | 0.05058 | 0.99958 | 0.99924
|  | 0.05059 | 0.99955 | 0.99925
|  | 0.0506 | 0.99954 | 0.99929
|  | 0.05061 | 0.99954 | 0.99935
|  | 0.05062 | 0.99955 | 0.9994
|  | 0.05063 | 0.99956 | 0.99943
|  | 0.05064 | 0.99955 | 0.99943
|  | 0.05065 | 0.99953 | 0.99942
|  | 0.05066 | 0.99951 | 0.99938
|  | 0.05067 | 0.99949 | 0.99932
|  | 0.05068 | 0.99948 | 0.99927
|  | 0.05069 | 0.99949 | 0.99924
|  | 0.0507 | 0.99951 | 0.99924
|  | 0.05071 | 0.99953 | 0.99927
|  | 0.05072 | 0.99954 | 0.99931
|  | 0.05073 | 0.99955 | 0.99934
|  | 0.05074 | 0.99955 | 0.99934
|  | 0.05075 | 0.99954 | 0.99932
|  | 0.05076 | 0.99953 | 0.99929
|  | 0.05077 | 0.99952 | 0.99926
|  | 0.05078 | 0.99951 | 0.99924
|  | 0.05079 | 0.9995 | 0.99925
|  | 0.0508 | 0.99949 | 0.99927
|  | 0.05081 | 0.99948 | 0.99931
|  | 0.05082 | 0.99949 | 0.99935
|  | 0.05083 | 0.9995 | 0.99939
|  | 0.05084 | 0.99951 | 0.99939
|  | 0.05085 | 0.99952 | 0.99935
|  | 0.05086 | 0.99951 | 0.9993
|  | 0.05087 | 0.99951 | 0.99925
|  | 0.05088 | 0.9995 | 0.99923
|  | 0.05089 | 0.99951 | 0.99927
|  | 0.0509 | 0.99953 | 0.99931
|  | 0.05091 | 0.99956 | 0.99936
|  | 0.05092 | 0.99958 | 0.99937
|  | 0.05093 | 0.9996 | 0.99936
|  | 0.05094 | 0.99959 | 0.99934
|  | 0.05095 | 0.99958 | 0.99932
|  | 0.05096 | 0.99957 | 0.99932
|  | 0.05097 | 0.99958 | 0.99933
|  | 0.05098 | 0.9996 | 0.99935
|  | 0.05099 | 0.99962 | 0.99937
|  | 0.051 | 0.99964 | 0.99939
|  | 0.05101 | 0.99963 | 0.99941
|  | 0.05102 | 0.99962 | 0.99941
|  | 0.05103 | 0.9996 | 0.99938
|  | 0.05104 | 0.99959 | 0.99934
|  | 0.05105 | 0.99959 | 0.9993
|  | 0.05106 | 0.99959 | 0.99926
|  | 0.05107 | 0.99959 | 0.99923
|  | 0.05108 | 0.99958 | 0.99923
|  | 0.05109 | 0.99956 | 0.99924
|  | 0.0511 | 0.99954 | 0.99928
|  | 0.05111 | 0.99953 | 0.99932
|  | 0.05112 | 0.99953 | 0.99936
|  | 0.05113 | 0.99953 | 0.99937
|  | 0.05114 | 0.99954 | 0.99934
|  | 0.05115 | 0.99954 | 0.99928
|  | 0.05116 | 0.99953 | 0.99923
|  | 0.05117 | 0.99953 | 0.99921
|  | 0.05118 | 0.99953 | 0.99924
|  | 0.05119 | 0.99952 | 0.99928
|  | 0.0512 | 0.99952 | 0.99931
|  | 0.05121 | 0.99952 | 0.99933
|  | 0.05122 | 0.99952 | 0.99934
|  | 0.05123 | 0.99952 | 0.99933
|  | 0.05124 | 0.99952 | 0.99933
|  | 0.05125 | 0.99953 | 0.99934
|  | 0.05126 | 0.99954 | 0.99935
|  | 0.05127 | 0.99955 | 0.99936
|  | 0.05128 | 0.99956 | 0.99935
|  | 0.05129 | 0.99955 | 0.99934
|  | 0.0513 | 0.99954 | 0.99932
|  | 0.05131 | 0.99951 | 0.99931
|  | 0.05132 | 0.99949 | 0.9993
|  | 0.05133 | 0.99948 | 0.9993
|  | 0.05134 | 0.99948 | 0.99929
|  | 0.05135 | 0.99949 | 0.99927
|  | 0.05136 | 0.9995 | 0.99924
|  | 0.05137 | 0.99949 | 0.9992
|  | 0.05138 | 0.99949 | 0.99919
|  | 0.05139 | 0.99948 | 0.99921
|  | 0.0514 | 0.99948 | 0.99926
|  | 0.05141 | 0.99947 | 0.99932
|  | 0.05142 | 0.99947 | 0.99937
|  | 0.05143 | 0.99948 | 0.99939
|  | 0.05144 | 0.99948 | 0.99939
|  | 0.05145 | 0.99948 | 0.99939
|  | 0.05146 | 0.99947 | 0.99941
|  | 0.05147 | 0.99948 | 0.99944
|  | 0.05148 | 0.99948 | 0.99946
|  | 0.05149 | 0.99949 | 0.99945
|  | 0.0515 | 0.99949 | 0.9994
|  | 0.05151 | 0.9995 | 0.99933
|  | 0.05152 | 0.99949 | 0.99927
|  | 0.05153 | 0.99948 | 0.99927
|  | 0.05154 | 0.99947 | 0.99932
|  | 0.05155 | 0.99945 | 0.9994
|  | 0.05156 | 0.99944 | 0.99946
|  | 0.05157 | 0.99943 | 0.99946
|  | 0.05158 | 0.99944 | 0.9994
|  | 0.05159 | 0.99946 | 0.99933
|  | 0.0516 | 0.99949 | 0.99926
|  | 0.05161 | 0.99951 | 0.99923
|  | 0.05162 | 0.99951 | 0.99924
|  | 0.05163 | 0.99949 | 0.99927
|  | 0.05164 | 0.99947 | 0.9993
|  | 0.05165 | 0.99945 | 0.99934
|  | 0.05166 | 0.99944 | 0.99937
|  | 0.05167 | 0.99944 | 0.99937
|  | 0.05168 | 0.99945 | 0.99933
|  | 0.05169 | 0.99944 | 0.99927
|  | 0.0517 | 0.99943 | 0.99921
|  | 0.05171 | 0.99942 | 0.99918
|  | 0.05172 | 0.99942 | 0.99919
|  | 0.05173 | 0.99943 | 0.99922
|  | 0.05174 | 0.99945 | 0.99926
|  | 0.05175 | 0.99947 | 0.99927
|  | 0.05176 | 0.99949 | 0.99926
|  | 0.05177 | 0.99949 | 0.99925
|  | 0.05178 | 0.99948 | 0.99924
|  | 0.05179 | 0.99947 | 0.99924
|  | 0.0518 | 0.99945 | 0.99926
|  | 0.05181 | 0.99943 | 0.99927
|  | 0.05182 | 0.99942 | 0.99926
|  | 0.05183 | 0.9994 | 0.99922
|  | 0.05184 | 0.99938 | 0.99918
|  | 0.05185 | 0.99936 | 0.99917
|  | 0.05186 | 0.99934 | 0.99919
|  | 0.05187 | 0.99934 | 0.99924
|  | 0.05188 | 0.99935 | 0.9993
|  | 0.05189 | 0.99937 | 0.99932
|  | 0.0519 | 0.99939 | 0.99929
|  | 0.05191 | 0.99939 | 0.99924
|  | 0.05192 | 0.99937 | 0.99919
|  | 0.05193 | 0.99936 | 0.9992
|  | 0.05194 | 0.99936 | 0.99925
|  | 0.05195 | 0.99937 | 0.99931
|  | 0.05196 | 0.99939 | 0.99935
|  | 0.05197 | 0.99942 | 0.99934
|  | 0.05198 | 0.99943 | 0.99929
|  | 0.05199 | 0.99943 | 0.99924
|  | 0.052 | 0.99943 | 0.99922
|  | 0.05201 | 0.99942 | 0.99924
|  | 0.05202 | 0.99941 | 0.99929
|  | 0.05203 | 0.9994 | 0.99934
|  | 0.05204 | 0.9994 | 0.99937
|  | 0.05205 | 0.99939 | 0.99938
|  | 0.05206 | 0.99937 | 0.99936
|  | 0.05207 | 0.99937 | 0.99933
|  | 0.05208 | 0.99937 | 0.9993
|  | 0.05209 | 0.99939 | 0.99927
|  | 0.0521 | 0.99943 | 0.99927
|  | 0.05211 | 0.99947 | 0.99929
|  | 0.05212 | 0.99951 | 0.99934
|  | 0.05213 | 0.99954 | 0.99938
|  | 0.05214 | 0.99955 | 0.99939
|  | 0.05215 | 0.99956 | 0.99935
|  | 0.05216 | 0.99956 | 0.99926
|  | 0.05217 | 0.99956 | 0.99917
|  | 0.05218 | 0.99956 | 0.99912
|  | 0.05219 | 0.99957 | 0.99913
|  | 0.0522 | 0.99959 | 0.99918
|  | 0.05221 | 0.99961 | 0.99924
|  | 0.05222 | 0.99962 | 0.99928
|  | 0.05223 | 0.99962 | 0.99929
|  | 0.05224 | 0.99961 | 0.99928
|  | 0.05225 | 0.99958 | 0.99927
|  | 0.05226 | 0.99956 | 0.99926
|  | 0.05227 | 0.99956 | 0.99926
|  | 0.05228 | 0.99957 | 0.99926
|  | 0.05229 | 0.99959 | 0.99927
|  | 0.0523 | 0.9996 | 0.99929
|  | 0.05231 | 0.99959 | 0.9993
|  | 0.05232 | 0.99956 | 0.9993
|  | 0.05233 | 0.99954 | 0.99929
|  | 0.05234 | 0.99951 | 0.99928
|  | 0.05235 | 0.9995 | 0.99928
|  | 0.05236 | 0.9995 | 0.9993
|  | 0.05237 | 0.9995 | 0.99934
|  | 0.05238 | 0.99951 | 0.9994
|  | 0.05239 | 0.99951 | 0.99946
|  | 0.0524 | 0.99951 | 0.99949
|  | 0.05241 | 0.99952 | 0.99949
|  | 0.05242 | 0.99953 | 0.99947
|  | 0.05243 | 0.99954 | 0.99943
|  | 0.05244 | 0.99955 | 0.99939
|  | 0.05245 | 0.99956 | 0.99935
|  | 0.05246 | 0.99955 | 0.99932
|  | 0.05247 | 0.99954 | 0.99929
|  | 0.05248 | 0.99953 | 0.99928
|  | 0.05249 | 0.99952 | 0.99928
|  | 0.0525 | 0.99951 | 0.99927
|  | 0.05251 | 0.9995 | 0.99925
|  | 0.05252 | 0.9995 | 0.99923
|  | 0.05253 | 0.9995 | 0.99921
|  | 0.05254 | 0.9995 | 0.99921
|  | 0.05255 | 0.9995 | 0.99925
|  | 0.05256 | 0.99949 | 0.99929
|  | 0.05257 | 0.99948 | 0.99934
|  | 0.05258 | 0.99947 | 0.99936
|  | 0.05259 | 0.99947 | 0.99935
|  | 0.0526 | 0.99948 | 0.99933
|  | 0.05261 | 0.9995 | 0.9993
|  | 0.05262 | 0.99952 | 0.99929
|  | 0.05263 | 0.99954 | 0.9993
|  | 0.05264 | 0.99954 | 0.99931
|  | 0.05265 | 0.99954 | 0.99932
|  | 0.05266 | 0.99953 | 0.99932
|  | 0.05267 | 0.99952 | 0.99932
|  | 0.05268 | 0.99951 | 0.9993
|  | 0.05269 | 0.9995 | 0.99927
|  | 0.0527 | 0.99951 | 0.99924
|  | 0.05271 | 0.99952 | 0.99921
|  | 0.05272 | 0.99954 | 0.99919
|  | 0.05273 | 0.99957 | 0.99918
|  | 0.05274 | 0.99958 | 0.99918
|  | 0.05275 | 0.99958 | 0.99919
|  | 0.05276 | 0.99958 | 0.99921
|  | 0.05277 | 0.99956 | 0.99924
|  | 0.05278 | 0.99954 | 0.99927
|  | 0.05279 | 0.99952 | 0.99928
|  | 0.0528 | 0.9995 | 0.99928
|  | 0.05281 | 0.9995 | 0.99926
|  | 0.05282 | 0.99951 | 0.99923
|  | 0.05283 | 0.99953 | 0.99923
|  | 0.05284 | 0.99954 | 0.99924
|  | 0.05285 | 0.99954 | 0.99928
|  | 0.05286 | 0.99953 | 0.99931
|  | 0.05287 | 0.99951 | 0.99934
|  | 0.05288 | 0.9995 | 0.99934
|  | 0.05289 | 0.99951 | 0.99934
|  | 0.0529 | 0.99953 | 0.99932
|  | 0.05291 | 0.99956 | 0.99929
|  | 0.05292 | 0.99958 | 0.99925
|  | 0.05293 | 0.99958 | 0.99922
|  | 0.05294 | 0.99957 | 0.99919
|  | 0.05295 | 0.99956 | 0.99919
|  | 0.05296 | 0.99955 | 0.99919
|  | 0.05297 | 0.99955 | 0.99919
|  | 0.05298 | 0.99955 | 0.99919
|  | 0.05299 | 0.99955 | 0.99918
|  | 0.053 | 0.99954 | 0.99917
|  | 0.05301 | 0.99953 | 0.99917
|  | 0.05302 | 0.99953 | 0.9992
|  | 0.05303 | 0.99952 | 0.99923
|  | 0.05304 | 0.99952 | 0.99926
|  | 0.05305 | 0.99952 | 0.99927
|  | 0.05306 | 0.99953 | 0.99925
|  | 0.05307 | 0.99953 | 0.99923
|  | 0.05308 | 0.99953 | 0.99919
|  | 0.05309 | 0.99953 | 0.99917
|  | 0.0531 | 0.99952 | 0.99916
|  | 0.05311 | 0.99952 | 0.99916
|  | 0.05312 | 0.99951 | 0.9992
|  | 0.05313 | 0.9995 | 0.99925
|  | 0.05314 | 0.99951 | 0.99932
|  | 0.05315 | 0.99952 | 0.99938
|  | 0.05316 | 0.99953 | 0.99941
|  | 0.05317 | 0.99954 | 0.99941
|  | 0.05318 | 0.99952 | 0.99939
|  | 0.05319 | 0.9995 | 0.99936
|  | 0.0532 | 0.99948 | 0.99933
|  | 0.05321 | 0.99948 | 0.9993
|  | 0.05322 | 0.99949 | 0.99926
|  | 0.05323 | 0.99951 | 0.99922
|  | 0.05324 | 0.99953 | 0.99918
|  | 0.05325 | 0.99954 | 0.99914
|  | 0.05326 | 0.99954 | 0.99912
|  | 0.05327 | 0.99953 | 0.99914
|  | 0.05328 | 0.99954 | 0.99919
|  | 0.05329 | 0.99955 | 0.99925
|  | 0.0533 | 0.99956 | 0.9993
|  | 0.05331 | 0.99957 | 0.99933
|  | 0.05332 | 0.99957 | 0.99934
|  | 0.05333 | 0.99956 | 0.99933
|  | 0.05334 | 0.99953 | 0.99933
|  | 0.05335 | 0.99951 | 0.99933
|  | 0.05336 | 0.99949 | 0.99933
|  | 0.05337 | 0.99949 | 0.99933
|  | 0.05338 | 0.99949 | 0.9993
|  | 0.05339 | 0.9995 | 0.99927
|  | 0.0534 | 0.99952 | 0.99923
|  | 0.05341 | 0.99953 | 0.99921
|  | 0.05342 | 0.99955 | 0.9992
|  | 0.05343 | 0.99956 | 0.99921
|  | 0.05344 | 0.99957 | 0.99921
|  | 0.05345 | 0.99957 | 0.9992
|  | 0.05346 | 0.99958 | 0.99918
|  | 0.05347 | 0.99958 | 0.99917
|  | 0.05348 | 0.99959 | 0.99919
|  | 0.05349 | 0.9996 | 0.99923
|  | 0.0535 | 0.99961 | 0.9993
|  | 0.05351 | 0.9996 | 0.99936
|  | 0.05352 | 0.99959 | 0.9994
|  | 0.05353 | 0.99958 | 0.9994
|  | 0.05354 | 0.99957 | 0.99937
|  | 0.05355 | 0.99956 | 0.99933
|  | 0.05356 | 0.99956 | 0.99929
|  | 0.05357 | 0.99957 | 0.99927
|  | 0.05358 | 0.99958 | 0.99926
|  | 0.05359 | 0.9996 | 0.99926
|  | 0.0536 | 0.99961 | 0.99927
|  | 0.05361 | 0.9996 | 0.99929
|  | 0.05362 | 0.99958 | 0.99932
|  | 0.05363 | 0.99956 | 0.99935
|  | 0.05364 | 0.99954 | 0.99939
|  | 0.05365 | 0.99953 | 0.99943
|  | 0.05366 | 0.99953 | 0.99946
|  | 0.05367 | 0.99954 | 0.99948
|  | 0.05368 | 0.99955 | 0.99949
|  | 0.05369 | 0.99954 | 0.99949
|  | 0.0537 | 0.99954 | 0.99948
|  | 0.05371 | 0.99953 | 0.99946
|  | 0.05372 | 0.99952 | 0.99943
|  | 0.05373 | 0.99951 | 0.99941
|  | 0.05374 | 0.99951 | 0.9994
|  | 0.05375 | 0.99951 | 0.9994
|  | 0.05376 | 0.9995 | 0.9994
|  | 0.05377 | 0.9995 | 0.99939
|  | 0.05378 | 0.99951 | 0.99936
|  | 0.05379 | 0.99951 | 0.99934
|  | 0.0538 | 0.99951 | 0.99932
|  | 0.05381 | 0.9995 | 0.99932
|  | 0.05382 | 0.99949 | 0.99935
|  | 0.05383 | 0.99947 | 0.99939
|  | 0.05384 | 0.99944 | 0.99942
|  | 0.05385 | 0.99942 | 0.99941
|  | 0.05386 | 0.99942 | 0.99938
|  | 0.05387 | 0.99944 | 0.99934
|  | 0.05388 | 0.99946 | 0.99931
|  | 0.05389 | 0.99949 | 0.99929
|  | 0.0539 | 0.9995 | 0.9993
|  | 0.05391 | 0.9995 | 0.99931
|  | 0.05392 | 0.99949 | 0.99934
|  | 0.05393 | 0.9995 | 0.99938
|  | 0.05394 | 0.99951 | 0.99941
|  | 0.05395 | 0.99954 | 0.99944
|  | 0.05396 | 0.99956 | 0.99945
|  | 0.05397 | 0.99957 | 0.99945
|  | 0.05398 | 0.99955 | 0.99943
|  | 0.05399 | 0.99953 | 0.9994
|  | 0.054 | 0.99951 | 0.99936
|  | 0.05401 | 0.9995 | 0.99932
|  | 0.05402 | 0.9995 | 0.99931
|  | 0.05403 | 0.99951 | 0.99932
|  | 0.05404 | 0.99952 | 0.99937
|  | 0.05405 | 0.99952 | 0.99941
|  | 0.05406 | 0.99952 | 0.99943
|  | 0.05407 | 0.99952 | 0.9994
|  | 0.05408 | 0.99953 | 0.99934
|  | 0.05409 | 0.99953 | 0.99927
|  | 0.0541 | 0.99954 | 0.99923
|  | 0.05411 | 0.99955 | 0.99923
|  | 0.05412 | 0.99955 | 0.99925
|  | 0.05413 | 0.99955 | 0.9993
|  | 0.05414 | 0.99955 | 0.99935
|  | 0.05415 | 0.99957 | 0.99939
|  | 0.05416 | 0.9996 | 0.99942
|  | 0.05417 | 0.99963 | 0.99944
|  | 0.05418 | 0.99965 | 0.99943
|  | 0.05419 | 0.99963 | 0.9994
|  | 0.0542 | 0.99959 | 0.99937
|  | 0.05421 | 0.99955 | 0.99933
|  | 0.05422 | 0.99953 | 0.99931
|  | 0.05423 | 0.99953 | 0.9993
|  | 0.05424 | 0.99956 | 0.99931
|  | 0.05425 | 0.99958 | 0.99933
|  | 0.05426 | 0.99958 | 0.99936
|  | 0.05427 | 0.99955 | 0.99939
|  | 0.05428 | 0.99951 | 0.9994
|  | 0.05429 | 0.99947 | 0.99938
|  | 0.0543 | 0.99946 | 0.99936
|  | 0.05431 | 0.99947 | 0.99933
|  | 0.05432 | 0.99949 | 0.99931
|  | 0.05433 | 0.99951 | 0.99932
|  | 0.05434 | 0.99951 | 0.99933
|  | 0.05435 | 0.9995 | 0.99935
|  | 0.05436 | 0.99949 | 0.99937
|  | 0.05437 | 0.99949 | 0.99939
|  | 0.05438 | 0.99949 | 0.99939
|  | 0.05439 | 0.99949 | 0.99939
|  | 0.0544 | 0.9995 | 0.99938
|  | 0.05441 | 0.99949 | 0.99936
|  | 0.05442 | 0.99948 | 0.99934
|  | 0.05443 | 0.99947 | 0.99933
|  | 0.05444 | 0.99947 | 0.99932
|  | 0.05445 | 0.99947 | 0.99931
|  | 0.05446 | 0.99947 | 0.9993
|  | 0.05447 | 0.99947 | 0.99927
|  | 0.05448 | 0.99945 | 0.99925
|  | 0.05449 | 0.99943 | 0.99923
|  | 0.0545 | 0.9994 | 0.99922
|  | 0.05451 | 0.99939 | 0.99924
|  | 0.05452 | 0.99939 | 0.99925
|  | 0.05453 | 0.99941 | 0.99927
|  | 0.05454 | 0.99944 | 0.99927
|  | 0.05455 | 0.99947 | 0.99925
|  | 0.05456 | 0.99949 | 0.99924
|  | 0.05457 | 0.9995 | 0.99922
|  | 0.05458 | 0.99951 | 0.99921
|  | 0.05459 | 0.99951 | 0.99921
|  | 0.0546 | 0.9995 | 0.99921
|  | 0.05461 | 0.99949 | 0.99923
|  | 0.05462 | 0.99949 | 0.99925
|  | 0.05463 | 0.99948 | 0.99928
|  | 0.05464 | 0.99947 | 0.99929
|  | 0.05465 | 0.99947 | 0.9993
|  | 0.05466 | 0.99948 | 0.9993
|  | 0.05467 | 0.9995 | 0.9993
|  | 0.05468 | 0.99952 | 0.99931
|  | 0.05469 | 0.99954 | 0.99933
|  | 0.0547 | 0.99956 | 0.99935
|  | 0.05471 | 0.99956 | 0.99937
|  | 0.05472 | 0.99956 | 0.99938
|  | 0.05473 | 0.99955 | 0.99938
|  | 0.05474 | 0.99954 | 0.99936
|  | 0.05475 | 0.99952 | 0.99934
|  | 0.05476 | 0.99951 | 0.99931
|  | 0.05477 | 0.9995 | 0.99928
|  | 0.05478 | 0.9995 | 0.99924
|  | 0.05479 | 0.99952 | 0.99921
|  | 0.0548 | 0.99954 | 0.99918
|  | 0.05481 | 0.99957 | 0.99917
|  | 0.05482 | 0.9996 | 0.99918
|  | 0.05483 | 0.99962 | 0.99921
|  | 0.05484 | 0.99961 | 0.99925
|  | 0.05485 | 0.99958 | 0.99929
|  | 0.05486 | 0.99954 | 0.99931
|  | 0.05487 | 0.99951 | 0.99929
|  | 0.05488 | 0.9995 | 0.99925
|  | 0.05489 | 0.99951 | 0.99921
|  | 0.0549 | 0.99953 | 0.99918
|  | 0.05491 | 0.99955 | 0.99916
|  | 0.05492 | 0.99955 | 0.99916
|  | 0.05493 | 0.99955 | 0.99916
|  | 0.05494 | 0.99953 | 0.99917
|  | 0.05495 | 0.99952 | 0.99918
|  | 0.05496 | 0.9995 | 0.9992
|  | 0.05497 | 0.99949 | 0.99923
|  | 0.05498 | 0.99948 | 0.99928
|  | 0.05499 | 0.99947 | 0.99932
|  | 0.055 | 0.99948 | 0.99936
|  | 0.05501 | 0.99948 | 0.99937
|  | 0.05502 | 0.99949 | 0.99937
|  | 0.05503 | 0.9995 | 0.99937
|  | 0.05504 | 0.9995 | 0.99937
|  | 0.05505 | 0.9995 | 0.99937
|  | 0.05506 | 0.99949 | 0.99937
|  | 0.05507 | 0.99947 | 0.99936
|  | 0.05508 | 0.99946 | 0.99933
|  | 0.05509 | 0.99945 | 0.99929
|  | 0.0551 | 0.99945 | 0.99924
|  | 0.05511 | 0.99945 | 0.99922
|  | 0.05512 | 0.99947 | 0.99922
|  | 0.05513 | 0.99948 | 0.99926
|  | 0.05514 | 0.9995 | 0.99931
|  | 0.05515 | 0.99951 | 0.99936
|  | 0.05516 | 0.99951 | 0.99941
|  | 0.05517 | 0.99949 | 0.99945
|  | 0.05518 | 0.99947 | 0.99947
|  | 0.05519 | 0.99946 | 0.99947
|  | 0.0552 | 0.99946 | 0.99945
|  | 0.05521 | 0.99948 | 0.99941
|  | 0.05522 | 0.9995 | 0.99938
|  | 0.05523 | 0.99953 | 0.99934
|  | 0.05524 | 0.99954 | 0.99931
|  | 0.05525 | 0.99954 | 0.99928
|  | 0.05526 | 0.99954 | 0.99925
|  | 0.05527 | 0.99954 | 0.99923
|  | 0.05528 | 0.99954 | 0.99921
|  | 0.05529 | 0.99955 | 0.99923
|  | 0.0553 | 0.99957 | 0.99927
|  | 0.05531 | 0.99958 | 0.99932
|  | 0.05532 | 0.99959 | 0.99936
|  | 0.05533 | 0.99961 | 0.99938
|  | 0.05534 | 0.99961 | 0.99935
|  | 0.05535 | 0.99962 | 0.99929
|  | 0.05536 | 0.99962 | 0.99923
|  | 0.05537 | 0.99962 | 0.99919
|  | 0.05538 | 0.99963 | 0.99918
|  | 0.05539 | 0.99963 | 0.99918
|  | 0.0554 | 0.99964 | 0.99921
|  | 0.05541 | 0.99965 | 0.99924
|  | 0.05542 | 0.99966 | 0.99928
|  | 0.05543 | 0.99967 | 0.99931
|  | 0.05544 | 0.99967 | 0.99932
|  | 0.05545 | 0.99966 | 0.99932
|  | 0.05546 | 0.99963 | 0.9993
|  | 0.05547 | 0.9996 | 0.99927
|  | 0.05548 | 0.99958 | 0.99926
|  | 0.05549 | 0.99958 | 0.99925
|  | 0.0555 | 0.9996 | 0.99925
|  | 0.05551 | 0.99963 | 0.99926
|  | 0.05552 | 0.99965 | 0.99927
|  | 0.05553 | 0.99965 | 0.99929
|  | 0.05554 | 0.99963 | 0.99931
|  | 0.05555 | 0.99961 | 0.99931
|  | 0.05556 | 0.99958 | 0.9993
|  | 0.05557 | 0.99957 | 0.99929
|  | 0.05558 | 0.99957 | 0.99928
|  | 0.05559 | 0.99958 | 0.99927
|  | 0.0556 | 0.99959 | 0.99927
|  | 0.05561 | 0.9996 | 0.99927
|  | 0.05562 | 0.9996 | 0.99928
|  | 0.05563 | 0.99961 | 0.9993
|  | 0.05564 | 0.9996 | 0.99932
|  | 0.05565 | 0.99959 | 0.99935
|  | 0.05566 | 0.99958 | 0.99938
|  | 0.05567 | 0.99956 | 0.99942
|  | 0.05568 | 0.99956 | 0.99944
|  | 0.05569 | 0.99955 | 0.99944
|  | 0.0557 | 0.99955 | 0.99941
|  | 0.05571 | 0.99954 | 0.99938
|  | 0.05572 | 0.99954 | 0.99934
|  | 0.05573 | 0.99954 | 0.99931
|  | 0.05574 | 0.99955 | 0.99929
|  | 0.05575 | 0.99955 | 0.99929
|  | 0.05576 | 0.99955 | 0.9993
|  | 0.05577 | 0.99955 | 0.9993
|  | 0.05578 | 0.99954 | 0.9993
|  | 0.05579 | 0.99954 | 0.9993
|  | 0.0558 | 0.99953 | 0.99931
|  | 0.05581 | 0.99953 | 0.99933
|  | 0.05582 | 0.99953 | 0.99935
|  | 0.05583 | 0.99954 | 0.99937
|  | 0.05584 | 0.99955 | 0.99937
|  | 0.05585 | 0.99955 | 0.99937
|  | 0.05586 | 0.99953 | 0.99936
|  | 0.05587 | 0.99952 | 0.99935
|  | 0.05588 | 0.9995 | 0.99935
|  | 0.05589 | 0.99949 | 0.99934
|  | 0.0559 | 0.99949 | 0.99933
|  | 0.05591 | 0.9995 | 0.99932
|  | 0.05592 | 0.99951 | 0.9993
|  | 0.05593 | 0.99951 | 0.99928
|  | 0.05594 | 0.99952 | 0.99926
|  | 0.05595 | 0.99952 | 0.99926
|  | 0.05596 | 0.99952 | 0.99925
|  | 0.05597 | 0.99951 | 0.99925
|  | 0.05598 | 0.99951 | 0.99924
|  | 0.05599 | 0.99951 | 0.99923
|  | 0.056 | 0.99951 | 0.99922
|  | 0.05601 | 0.99951 | 0.99922
|  | 0.05602 | 0.99952 | 0.99925
|  | 0.05603 | 0.99953 | 0.9993
|  | 0.05604 | 0.99954 | 0.99935
|  | 0.05605 | 0.99955 | 0.99936
|  | 0.05606 | 0.99957 | 0.99934
|  | 0.05607 | 0.99958 | 0.99928
|  | 0.05608 | 0.9996 | 0.99923
|  | 0.05609 | 0.99961 | 0.99921
|  | 0.0561 | 0.99962 | 0.99924
|  | 0.05611 | 0.99963 | 0.9993
|  | 0.05612 | 0.99962 | 0.99937
|  | 0.05613 | 0.99961 | 0.99943
|  | 0.05614 | 0.9996 | 0.99946
|  | 0.05615 | 0.9996 | 0.99948
|  | 0.05616 | 0.9996 | 0.99947
|  | 0.05617 | 0.9996 | 0.99944
|  | 0.05618 | 0.99961 | 0.9994
|  | 0.05619 | 0.99961 | 0.99935
|  | 0.0562 | 0.99961 | 0.99932
|  | 0.05621 | 0.99961 | 0.9993
|  | 0.05622 | 0.9996 | 0.99929
|  | 0.05623 | 0.99958 | 0.99929
|  | 0.05624 | 0.99957 | 0.9993
|  | 0.05625 | 0.99956 | 0.99931
|  | 0.05626 | 0.99956 | 0.99932
|  | 0.05627 | 0.99957 | 0.99932
|  | 0.05628 | 0.99957 | 0.99932
|  | 0.05629 | 0.99958 | 0.99933
|  | 0.0563 | 0.99958 | 0.99933
|  | 0.05631 | 0.99958 | 0.99933
|  | 0.05632 | 0.99959 | 0.99934
|  | 0.05633 | 0.99959 | 0.99935
|  | 0.05634 | 0.9996 | 0.99934
|  | 0.05635 | 0.99959 | 0.99931
|  | 0.05636 | 0.99958 | 0.99927
|  | 0.05637 | 0.99954 | 0.99924
|  | 0.05638 | 0.99951 | 0.99923
|  | 0.05639 | 0.99949 | 0.99924
|  | 0.0564 | 0.99949 | 0.99927
|  | 0.05641 | 0.99951 | 0.9993
|  | 0.05642 | 0.99954 | 0.99931
|  | 0.05643 | 0.99956 | 0.99932
|  | 0.05644 | 0.99956 | 0.99932
|  | 0.05645 | 0.99955 | 0.99932
|  | 0.05646 | 0.99953 | 0.99933
|  | 0.05647 | 0.9995 | 0.99935
|  | 0.05648 | 0.99949 | 0.99937
|  | 0.05649 | 0.99948 | 0.99938
|  | 0.0565 | 0.99948 | 0.99939
|  | 0.05651 | 0.99949 | 0.99939
|  | 0.05652 | 0.9995 | 0.99939
|  | 0.05653 | 0.99952 | 0.99939
|  | 0.05654 | 0.99953 | 0.9994
|  | 0.05655 | 0.99953 | 0.9994
|  | 0.05656 | 0.99952 | 0.99939
|  | 0.05657 | 0.99951 | 0.99937
|  | 0.05658 | 0.9995 | 0.99935
|  | 0.05659 | 0.99949 | 0.99933
|  | 0.0566 | 0.99949 | 0.99932
|  | 0.05661 | 0.9995 | 0.99933
|  | 0.05662 | 0.99951 | 0.99934
|  | 0.05663 | 0.99952 | 0.99935
|  | 0.05664 | 0.99953 | 0.99935
|  | 0.05665 | 0.99954 | 0.99934
|  | 0.05666 | 0.99954 | 0.99934
|  | 0.05667 | 0.99953 | 0.99935
|  | 0.05668 | 0.99953 | 0.99937
|  | 0.05669 | 0.99955 | 0.9994
|  | 0.0567 | 0.99956 | 0.99941
|  | 0.05671 | 0.99958 | 0.99941
|  | 0.05672 | 0.99959 | 0.99939
|  | 0.05673 | 0.99959 | 0.99936
|  | 0.05674 | 0.99958 | 0.99931
|  | 0.05675 | 0.99957 | 0.99926
|  | 0.05676 | 0.99956 | 0.99922
|  | 0.05677 | 0.99955 | 0.9992
|  | 0.05678 | 0.99955 | 0.99922
|  | 0.05679 | 0.99956 | 0.99928
|  | 0.0568 | 0.99957 | 0.99935
|  | 0.05681 | 0.99959 | 0.99941
|  | 0.05682 | 0.9996 | 0.99942
|  | 0.05683 | 0.9996 | 0.9994
|  | 0.05684 | 0.9996 | 0.99936
|  | 0.05685 | 0.99958 | 0.99934
|  | 0.05686 | 0.99957 | 0.99934
|  | 0.05687 | 0.99956 | 0.99936
|  | 0.05688 | 0.99956 | 0.99937
|  | 0.05689 | 0.99957 | 0.99937
|  | 0.0569 | 0.99958 | 0.99936
|  | 0.05691 | 0.99958 | 0.99934
|  | 0.05692 | 0.99959 | 0.99933
|  | 0.05693 | 0.99959 | 0.99934
|  | 0.05694 | 0.99958 | 0.99935
|  | 0.05695 | 0.99957 | 0.99936
|  | 0.05696 | 0.99956 | 0.99935
|  | 0.05697 | 0.99955 | 0.99933
|  | 0.05698 | 0.99954 | 0.99931
|  | 0.05699 | 0.99953 | 0.9993
|  | 0.057 | 0.99953 | 0.99933
|  | 0.05701 | 0.99953 | 0.99937
|  | 0.05702 | 0.99953 | 0.99942
|  | 0.05703 | 0.99953 | 0.99944
|  | 0.05704 | 0.99953 | 0.99942
|  | 0.05705 | 0.99954 | 0.99938
|  | 0.05706 | 0.99954 | 0.99933
|  | 0.05707 | 0.99954 | 0.99929
|  | 0.05708 | 0.99954 | 0.99927
|  | 0.05709 | 0.99953 | 0.99926
|  | 0.0571 | 0.99952 | 0.99925
|  | 0.05711 | 0.99951 | 0.99926
|  | 0.05712 | 0.99949 | 0.99926
|  | 0.05713 | 0.99947 | 0.99927
|  | 0.05714 | 0.99946 | 0.99927
|  | 0.05715 | 0.99945 | 0.99928
|  | 0.05716 | 0.99945 | 0.9993
|  | 0.05717 | 0.99945 | 0.99933
|  | 0.05718 | 0.99946 | 0.99937
|  | 0.05719 | 0.99946 | 0.99941
|  | 0.0572 | 0.99945 | 0.99946
|  | 0.05721 | 0.99944 | 0.99949
|  | 0.05722 | 0.99943 | 0.9995
|  | 0.05723 | 0.99943 | 0.99948
|  | 0.05724 | 0.99943 | 0.99945
|  | 0.05725 | 0.99943 | 0.99941
|  | 0.05726 | 0.99943 | 0.99935
|  | 0.05727 | 0.99942 | 0.9993
|  | 0.05728 | 0.99942 | 0.99927
|  | 0.05729 | 0.99942 | 0.99928
|  | 0.0573 | 0.99942 | 0.99931
|  | 0.05731 | 0.99943 | 0.99935
|  | 0.05732 | 0.99944 | 0.99936
|  | 0.05733 | 0.99945 | 0.99935
|  | 0.05734 | 0.99946 | 0.99932
|  | 0.05735 | 0.99946 | 0.99929
|  | 0.05736 | 0.99946 | 0.99929
|  | 0.05737 | 0.99947 | 0.99931
|  | 0.05738 | 0.99948 | 0.99934
|  | 0.05739 | 0.99949 | 0.99937
|  | 0.0574 | 0.9995 | 0.99937
|  | 0.05741 | 0.9995 | 0.99935
|  | 0.05742 | 0.99949 | 0.99932
|  | 0.05743 | 0.99948 | 0.99928
|  | 0.05744 | 0.99947 | 0.99924
|  | 0.05745 | 0.99947 | 0.9992
|  | 0.05746 | 0.99947 | 0.99917
|  | 0.05747 | 0.99947 | 0.99915
|  | 0.05748 | 0.99948 | 0.99914
|  | 0.05749 | 0.99947 | 0.99915
|  | 0.0575 | 0.99947 | 0.99919
|  | 0.05751 | 0.99947 | 0.99925
|  | 0.05752 | 0.99948 | 0.99932
|  | 0.05753 | 0.9995 | 0.99937
|  | 0.05754 | 0.99951 | 0.99938
|  | 0.05755 | 0.99952 | 0.99934
|  | 0.05756 | 0.9995 | 0.99928
|  | 0.05757 | 0.99947 | 0.99922
|  | 0.05758 | 0.99945 | 0.99919
|  | 0.05759 | 0.99943 | 0.99918
|  | 0.0576 | 0.99943 | 0.9992
|  | 0.05761 | 0.99944 | 0.99924
|  | 0.05762 | 0.99945 | 0.99929
|  | 0.05763 | 0.99944 | 0.99935
|  | 0.05764 | 0.99943 | 0.99939
|  | 0.05765 | 0.99941 | 0.9994
|  | 0.05766 | 0.9994 | 0.99939
|  | 0.05767 | 0.99939 | 0.99937
|  | 0.05768 | 0.99939 | 0.99935
|  | 0.05769 | 0.9994 | 0.99936
|  | 0.0577 | 0.99941 | 0.99938
|  | 0.05771 | 0.99943 | 0.99939
|  | 0.05772 | 0.99944 | 0.99939
|  | 0.05773 | 0.99945 | 0.99938
|  | 0.05774 | 0.99945 | 0.99935
|  | 0.05775 | 0.99944 | 0.99931
|  | 0.05776 | 0.99943 | 0.99927
|  | 0.05777 | 0.99942 | 0.99924
|  | 0.05778 | 0.99942 | 0.99922
|  | 0.05779 | 0.99941 | 0.99923
|  | 0.0578 | 0.9994 | 0.99927
|  | 0.05781 | 0.99939 | 0.99932
|  | 0.05782 | 0.99939 | 0.99936
|  | 0.05783 | 0.99939 | 0.99937
|  | 0.05784 | 0.9994 | 0.99936
|  | 0.05785 | 0.99941 | 0.99934
|  | 0.05786 | 0.99942 | 0.99932
|  | 0.05787 | 0.99943 | 0.99932
|  | 0.05788 | 0.99943 | 0.99933
|  | 0.05789 | 0.99942 | 0.99934
|  | 0.0579 | 0.99941 | 0.99935
|  | 0.05791 | 0.99941 | 0.99934
|  | 0.05792 | 0.99941 | 0.99933
|  | 0.05793 | 0.99943 | 0.99931
|  | 0.05794 | 0.99944 | 0.99929
|  | 0.05795 | 0.99945 | 0.99928
|  | 0.05796 | 0.99945 | 0.99927
|  | 0.05797 | 0.99944 | 0.99929
|  | 0.05798 | 0.99944 | 0.99932
|  | 0.05799 | 0.99944 | 0.99936
|  | 0.058 | 0.99945 | 0.99938
|  | 0.05801 | 0.99946 | 0.99938
|  | 0.05802 | 0.99947 | 0.99935
|  | 0.05803 | 0.99946 | 0.9993
|  | 0.05804 | 0.99944 | 0.99927
|  | 0.05805 | 0.99942 | 0.99925
|  | 0.05806 | 0.99941 | 0.99926
|  | 0.05807 | 0.99941 | 0.99928
|  | 0.05808 | 0.99942 | 0.99929
|  | 0.05809 | 0.99942 | 0.99929
|  | 0.0581 | 0.99943 | 0.99927
|  | 0.05811 | 0.99943 | 0.99926
|  | 0.05812 | 0.99943 | 0.99924
|  | 0.05813 | 0.99944 | 0.99924
|  | 0.05814 | 0.99945 | 0.99924
|  | 0.05815 | 0.99946 | 0.99925
|  | 0.05816 | 0.99947 | 0.99927
|  | 0.05817 | 0.99946 | 0.9993
|  | 0.05818 | 0.99944 | 0.99932
|  | 0.05819 | 0.99941 | 0.99933
|  | 0.0582 | 0.9994 | 0.99933
|  | 0.05821 | 0.9994 | 0.99932
|  | 0.05822 | 0.99942 | 0.9993
|  | 0.05823 | 0.99944 | 0.99929
|  | 0.05824 | 0.99945 | 0.99929
|  | 0.05825 | 0.99945 | 0.99929
|  | 0.05826 | 0.99944 | 0.9993
|  | 0.05827 | 0.99943 | 0.99932
|  | 0.05828 | 0.99943 | 0.99935
|  | 0.05829 | 0.99943 | 0.99938
|  | 0.0583 | 0.99943 | 0.9994
|  | 0.05831 | 0.99944 | 0.99942
|  | 0.05832 | 0.99944 | 0.99944
|  | 0.05833 | 0.99943 | 0.99944
|  | 0.05834 | 0.99943 | 0.99943
|  | 0.05835 | 0.99943 | 0.99941
|  | 0.05836 | 0.99943 | 0.99939
|  | 0.05837 | 0.99943 | 0.99937
|  | 0.05838 | 0.99943 | 0.99935
|  | 0.05839 | 0.99942 | 0.99934
|  | 0.0584 | 0.99942 | 0.99933
|  | 0.05841 | 0.99941 | 0.99933
|  | 0.05842 | 0.99941 | 0.99932
|  | 0.05843 | 0.9994 | 0.99931
|  | 0.05844 | 0.9994 | 0.99931
|  | 0.05845 | 0.9994 | 0.9993
|  | 0.05846 | 0.99939 | 0.9993
|  | 0.05847 | 0.99939 | 0.99931
|  | 0.05848 | 0.99939 | 0.99932
|  | 0.05849 | 0.99939 | 0.99933
|  | 0.0585 | 0.99939 | 0.99934
|  | 0.05851 | 0.99941 | 0.99935
|  | 0.05852 | 0.99942 | 0.99936
|  | 0.05853 | 0.99942 | 0.99935
|  | 0.05854 | 0.99941 | 0.99934
|  | 0.05855 | 0.99939 | 0.99931
|  | 0.05856 | 0.99938 | 0.99928
|  | 0.05857 | 0.99938 | 0.99925
|  | 0.05858 | 0.99939 | 0.99923
|  | 0.05859 | 0.9994 | 0.99923
|  | 0.0586 | 0.99943 | 0.99925
|  | 0.05861 | 0.99946 | 0.99928
|  | 0.05862 | 0.99948 | 0.99931
|  | 0.05863 | 0.99951 | 0.99933
|  | 0.05864 | 0.99952 | 0.99934
|  | 0.05865 | 0.99952 | 0.99935
|  | 0.05866 | 0.99952 | 0.99935
|  | 0.05867 | 0.99952 | 0.99936
|  | 0.05868 | 0.99951 | 0.99938
|  | 0.05869 | 0.99952 | 0.99939
|  | 0.0587 | 0.99952 | 0.99941
|  | 0.05871 | 0.99953 | 0.99943
|  | 0.05872 | 0.99954 | 0.99943
|  | 0.05873 | 0.99955 | 0.99942
|  | 0.05874 | 0.99956 | 0.99938
|  | 0.05875 | 0.99957 | 0.99934
|  | 0.05876 | 0.99959 | 0.9993
|  | 0.05877 | 0.9996 | 0.99928
|  | 0.05878 | 0.9996 | 0.99928
|  | 0.05879 | 0.99961 | 0.99929
|  | 0.0588 | 0.99961 | 0.9993
|  | 0.05881 | 0.99961 | 0.99929
|  | 0.05882 | 0.99962 | 0.99928
|  | 0.05883 | 0.99962 | 0.99927
|  | 0.05884 | 0.99962 | 0.99928
|  | 0.05885 | 0.99962 | 0.99932
|  | 0.05886 | 0.99961 | 0.99937
|  | 0.05887 | 0.99959 | 0.99942
|  | 0.05888 | 0.99957 | 0.99943
|  | 0.05889 | 0.99956 | 0.99941
|  | 0.0589 | 0.99955 | 0.99938
|  | 0.05891 | 0.99954 | 0.99933
|  | 0.05892 | 0.99954 | 0.9993
|  | 0.05893 | 0.99953 | 0.99928
|  | 0.05894 | 0.99953 | 0.99928
|  | 0.05895 | 0.99952 | 0.99929
|  | 0.05896 | 0.99952 | 0.99931
|  | 0.05897 | 0.99952 | 0.99933
|  | 0.05898 | 0.99952 | 0.99935
|  | 0.05899 | 0.99952 | 0.99934
|  | 0.059 | 0.99953 | 0.99931
|  | 0.05901 | 0.99953 | 0.99929
|  | 0.05902 | 0.99953 | 0.99927
|  | 0.05903 | 0.99954 | 0.99928
|  | 0.05904 | 0.99954 | 0.99929
|  | 0.05905 | 0.99954 | 0.99931
|  | 0.05906 | 0.99953 | 0.99932
|  | 0.05907 | 0.99953 | 0.99932
|  | 0.05908 | 0.99952 | 0.9993
|  | 0.05909 | 0.99951 | 0.99927
|  | 0.0591 | 0.9995 | 0.99923
|  | 0.05911 | 0.99951 | 0.9992
|  | 0.05912 | 0.99952 | 0.99917
|  | 0.05913 | 0.99954 | 0.99917
|  | 0.05914 | 0.99955 | 0.99921
|  | 0.05915 | 0.99954 | 0.99925
|  | 0.05916 | 0.99951 | 0.99929
|  | 0.05917 | 0.99948 | 0.9993
|  | 0.05918 | 0.99947 | 0.99929
|  | 0.05919 | 0.99946 | 0.99926
|  | 0.0592 | 0.99947 | 0.99926
|  | 0.05921 | 0.99949 | 0.99928
|  | 0.05922 | 0.9995 | 0.99932
|  | 0.05923 | 0.99952 | 0.99936
|  | 0.05924 | 0.99953 | 0.99936
|  | 0.05925 | 0.99954 | 0.99933
|  | 0.05926 | 0.99955 | 0.99928
|  | 0.05927 | 0.99956 | 0.99922
|  | 0.05928 | 0.99956 | 0.99917
|  | 0.05929 | 0.99955 | 0.99914
|  | 0.0593 | 0.99954 | 0.99913
|  | 0.05931 | 0.99953 | 0.99915
|  | 0.05932 | 0.99952 | 0.99917
|  | 0.05933 | 0.99952 | 0.99922
|  | 0.05934 | 0.99952 | 0.99927
|  | 0.05935 | 0.99952 | 0.99932
|  | 0.05936 | 0.99953 | 0.99937
|  | 0.05937 | 0.99952 | 0.9994
|  | 0.05938 | 0.99951 | 0.99941
|  | 0.05939 | 0.9995 | 0.99939
|  | 0.0594 | 0.9995 | 0.99934
|  | 0.05941 | 0.9995 | 0.99929
|  | 0.05942 | 0.9995 | 0.99925
|  | 0.05943 | 0.9995 | 0.99923
|  | 0.05944 | 0.99949 | 0.99924
|  | 0.05945 | 0.99948 | 0.99926
|  | 0.05946 | 0.99946 | 0.99929
|  | 0.05947 | 0.99946 | 0.99932
|  | 0.05948 | 0.99946 | 0.99935
|  | 0.05949 | 0.99946 | 0.99937
|  | 0.0595 | 0.99946 | 0.99939
|  | 0.05951 | 0.99947 | 0.9994
|  | 0.05952 | 0.99947 | 0.99941
|  | 0.05953 | 0.99947 | 0.99943
|  | 0.05954 | 0.99948 | 0.99945
|  | 0.05955 | 0.99949 | 0.99947
|  | 0.05956 | 0.9995 | 0.99947
|  | 0.05957 | 0.99951 | 0.99945
|  | 0.05958 | 0.99952 | 0.99941
|  | 0.05959 | 0.99952 | 0.99935
|  | 0.0596 | 0.99951 | 0.99929
|  | 0.05961 | 0.99949 | 0.99924
|  | 0.05962 | 0.99947 | 0.9992
|  | 0.05963 | 0.99945 | 0.9992
|  | 0.05964 | 0.99943 | 0.99924
|  | 0.05965 | 0.99943 | 0.99932
|  | 0.05966 | 0.99944 | 0.9994
|  | 0.05967 | 0.99946 | 0.99945
|  | 0.05968 | 0.99947 | 0.99946
|  | 0.05969 | 0.99948 | 0.99942
|  | 0.0597 | 0.99946 | 0.99936
|  | 0.05971 | 0.99945 | 0.99932
|  | 0.05972 | 0.99943 | 0.99929
|  | 0.05973 | 0.99942 | 0.99928
|  | 0.05974 | 0.99943 | 0.99928
|  | 0.05975 | 0.99944 | 0.99927
|  | 0.05976 | 0.99946 | 0.99927
|  | 0.05977 | 0.99948 | 0.99927
|  | 0.05978 | 0.9995 | 0.99928
|  | 0.05979 | 0.99951 | 0.99931
|  | 0.0598 | 0.9995 | 0.99934
|  | 0.05981 | 0.99949 | 0.99937
|  | 0.05982 | 0.99948 | 0.99937
|  | 0.05983 | 0.99947 | 0.99936
|  | 0.05984 | 0.99947 | 0.99935
|  | 0.05985 | 0.99948 | 0.99934
|  | 0.05986 | 0.99949 | 0.99935
|  | 0.05987 | 0.9995 | 0.99937
|  | 0.05988 | 0.9995 | 0.99939
|  | 0.05989 | 0.99951 | 0.99939
|  | 0.0599 | 0.99951 | 0.99936
|  | 0.05991 | 0.99953 | 0.99932
|  | 0.05992 | 0.99955 | 0.99927
|  | 0.05993 | 0.99957 | 0.99925
|  | 0.05994 | 0.99958 | 0.99924
|  | 0.05995 | 0.99957 | 0.99924
|  | 0.05996 | 0.99957 | 0.99925
|  | 0.05997 | 0.99955 | 0.99924
|  | 0.05998 | 0.99954 | 0.99924
|  | 0.05999 | 0.99953 | 0.99923
|  | 0.06 | 0.99953 | 0.99924
|  | 0.06001 | 0.99953 | 0.99925
|  | 0.06002 | 0.99954 | 0.99927
|  | 0.06003 | 0.99956 | 0.99929
|  | 0.06004 | 0.99957 | 0.9993
|  | 0.06005 | 0.99958 | 0.9993
|  | 0.06006 | 0.99957 | 0.99929
|  | 0.06007 | 0.99957 | 0.99927
|  | 0.06008 | 0.99957 | 0.99925
|  | 0.06009 | 0.99957 | 0.99922
|  | 0.0601 | 0.99958 | 0.99921
|  | 0.06011 | 0.99959 | 0.99921
|  | 0.06012 | 0.9996 | 0.99924
|  | 0.06013 | 0.9996 | 0.99927
|  | 0.06014 | 0.99961 | 0.9993
|  | 0.06015 | 0.99961 | 0.99933
|  | 0.06016 | 0.9996 | 0.99934
|  | 0.06017 | 0.9996 | 0.99935
|  | 0.06018 | 0.99959 | 0.99935
|  | 0.06019 | 0.99959 | 0.99935
|  | 0.0602 | 0.99958 | 0.99934
|  | 0.06021 | 0.99957 | 0.99933
|  | 0.06022 | 0.99956 | 0.99932
|  | 0.06023 | 0.99955 | 0.99931
|  | 0.06024 | 0.99954 | 0.9993
|  | 0.06025 | 0.99953 | 0.9993
|  | 0.06026 | 0.99951 | 0.99929
|  | 0.06027 | 0.9995 | 0.99929
|  | 0.06028 | 0.99949 | 0.99928
|  | 0.06029 | 0.99949 | 0.99926
|  | 0.0603 | 0.9995 | 0.99923
|  | 0.06031 | 0.99951 | 0.9992
|  | 0.06032 | 0.99953 | 0.99919
|  | 0.06033 | 0.99954 | 0.99919
|  | 0.06034 | 0.99953 | 0.99922
|  | 0.06035 | 0.99951 | 0.99924
|  | 0.06036 | 0.99948 | 0.99927
|  | 0.06037 | 0.99946 | 0.99928
|  | 0.06038 | 0.99946 | 0.99929
|  | 0.06039 | 0.99948 | 0.99928
|  | 0.0604 | 0.9995 | 0.99926
|  | 0.06041 | 0.99953 | 0.99924
|  | 0.06042 | 0.99954 | 0.99922
|  | 0.06043 | 0.99954 | 0.99921
|  | 0.06044 | 0.99953 | 0.99922
|  | 0.06045 | 0.99952 | 0.99924
|  | 0.06046 | 0.99951 | 0.99926
|  | 0.06047 | 0.99949 | 0.99928
|  | 0.06048 | 0.99949 | 0.99928
|  | 0.06049 | 0.99949 | 0.99929
|  | 0.0605 | 0.99949 | 0.9993
|  | 0.06051 | 0.99951 | 0.99933
|  | 0.06052 | 0.99952 | 0.99938
|  | 0.06053 | 0.99953 | 0.99942
|  | 0.06054 | 0.99954 | 0.99945
|  | 0.06055 | 0.99955 | 0.99945
|  | 0.06056 | 0.99954 | 0.99942
|  | 0.06057 | 0.99954 | 0.99938
|  | 0.06058 | 0.99954 | 0.99933
|  | 0.06059 | 0.99954 | 0.99927
|  | 0.0606 | 0.99954 | 0.99922
|  | 0.06061 | 0.99956 | 0.99917
|  | 0.06062 | 0.99957 | 0.99915
|  | 0.06063 | 0.99959 | 0.99915
|  | 0.06064 | 0.99961 | 0.99918
|  | 0.06065 | 0.99962 | 0.99922
|  | 0.06066 | 0.99962 | 0.99929
|  | 0.06067 | 0.99961 | 0.99937
|  | 0.06068 | 0.99958 | 0.99943
|  | 0.06069 | 0.99957 | 0.99945
|  | 0.0607 | 0.99956 | 0.99943
|  | 0.06071 | 0.99956 | 0.9994
|  | 0.06072 | 0.99958 | 0.99934
|  | 0.06073 | 0.9996 | 0.9993
|  | 0.06074 | 0.99961 | 0.99925
|  | 0.06075 | 0.99962 | 0.99922
|  | 0.06076 | 0.99962 | 0.99919
|  | 0.06077 | 0.99962 | 0.99918
|  | 0.06078 | 0.99963 | 0.99917
|  | 0.06079 | 0.99963 | 0.99918
|  | 0.0608 | 0.99964 | 0.99919
|  | 0.06081 | 0.99963 | 0.9992
|  | 0.06082 | 0.99962 | 0.99922
|  | 0.06083 | 0.99961 | 0.99922
|  | 0.06084 | 0.9996 | 0.99921
|  | 0.06085 | 0.99961 | 0.99921
|  | 0.06086 | 0.99962 | 0.99922
|  | 0.06087 | 0.99964 | 0.99925
|  | 0.06088 | 0.99964 | 0.9993
|  | 0.06089 | 0.99964 | 0.99935
|  | 0.0609 | 0.99962 | 0.99938
|  | 0.06091 | 0.9996 | 0.99937
|  | 0.06092 | 0.99958 | 0.99933
|  | 0.06093 | 0.99958 | 0.99928
|  | 0.06094 | 0.99958 | 0.99925
|  | 0.06095 | 0.99958 | 0.99923
|  | 0.06096 | 0.99957 | 0.99923
|  | 0.06097 | 0.99956 | 0.99923
|  | 0.06098 | 0.99954 | 0.9992
|  | 0.06099 | 0.99954 | 0.99917
|  | 0.061 | 0.99953 | 0.99914
|  | 0.06101 | 0.99953 | 0.99913
|  | 0.06102 | 0.99954 | 0.99917
|  | 0.06103 | 0.99953 | 0.99923
|  | 0.06104 | 0.99953 | 0.99929
|  | 0.06105 | 0.99953 | 0.99931
|  | 0.06106 | 0.99953 | 0.9993
|  | 0.06107 | 0.99953 | 0.99926
|  | 0.06108 | 0.99954 | 0.99923
|  | 0.06109 | 0.99955 | 0.99923
|  | 0.0611 | 0.99956 | 0.99926
|  | 0.06111 | 0.99955 | 0.99929
|  | 0.06112 | 0.99954 | 0.99931
|  | 0.06113 | 0.99954 | 0.99929
|  | 0.06114 | 0.99954 | 0.99926
|  | 0.06115 | 0.99954 | 0.99923
|  | 0.06116 | 0.99954 | 0.99921
|  | 0.06117 | 0.99953 | 0.99922
|  | 0.06118 | 0.9995 | 0.99924
|  | 0.06119 | 0.99948 | 0.99929
|  | 0.0612 | 0.99946 | 0.99936
|  | 0.06121 | 0.99946 | 0.99944
|  | 0.06122 | 0.99948 | 0.99949
|  | 0.06123 | 0.99951 | 0.99948
|  | 0.06124 | 0.99953 | 0.99942
|  | 0.06125 | 0.99954 | 0.99934
|  | 0.06126 | 0.99954 | 0.99927
|  | 0.06127 | 0.99953 | 0.99925
|  | 0.06128 | 0.99953 | 0.99929
|  | 0.06129 | 0.99954 | 0.99934
|  | 0.0613 | 0.99956 | 0.99939
|  | 0.06131 | 0.99958 | 0.9994
|  | 0.06132 | 0.99959 | 0.99938
|  | 0.06133 | 0.9996 | 0.99935
|  | 0.06134 | 0.99961 | 0.99932
|  | 0.06135 | 0.99961 | 0.99931
|  | 0.06136 | 0.9996 | 0.99931
|  | 0.06137 | 0.99958 | 0.99931
|  | 0.06138 | 0.99958 | 0.99932
|  | 0.06139 | 0.99958 | 0.99932
|  | 0.0614 | 0.99959 | 0.99932
|  | 0.06141 | 0.9996 | 0.99931
|  | 0.06142 | 0.99961 | 0.99929
|  | 0.06143 | 0.99961 | 0.99926
|  | 0.06144 | 0.99961 | 0.99923
|  | 0.06145 | 0.99959 | 0.99921
|  | 0.06146 | 0.99957 | 0.99919
|  | 0.06147 | 0.99956 | 0.99918
|  | 0.06148 | 0.99955 | 0.99918
|  | 0.06149 | 0.99955 | 0.99918
|  | 0.0615 | 0.99956 | 0.99918
|  | 0.06151 | 0.99958 | 0.99919
|  | 0.06152 | 0.99961 | 0.99921
|  | 0.06153 | 0.99962 | 0.99924
|  | 0.06154 | 0.99962 | 0.99928
|  | 0.06155 | 0.99961 | 0.9993
|  | 0.06156 | 0.9996 | 0.99931
|  | 0.06157 | 0.99958 | 0.99929
|  | 0.06158 | 0.99958 | 0.99928
|  | 0.06159 | 0.99958 | 0.99927
|  | 0.0616 | 0.99958 | 0.99927
|  | 0.06161 | 0.99959 | 0.99929
|  | 0.06162 | 0.99959 | 0.99932
|  | 0.06163 | 0.99959 | 0.99934
|  | 0.06164 | 0.9996 | 0.99935
|  | 0.06165 | 0.99959 | 0.99935
|  | 0.06166 | 0.99959 | 0.99935
|  | 0.06167 | 0.99958 | 0.99934
|  | 0.06168 | 0.99957 | 0.99933
|  | 0.06169 | 0.99955 | 0.99933
|  | 0.0617 | 0.99954 | 0.99934
|  | 0.06171 | 0.99952 | 0.99936
|  | 0.06172 | 0.99951 | 0.99939
|  | 0.06173 | 0.9995 | 0.9994
|  | 0.06174 | 0.9995 | 0.9994
|  | 0.06175 | 0.9995 | 0.99937
|  | 0.06176 | 0.9995 | 0.99933
|  | 0.06177 | 0.9995 | 0.99929
|  | 0.06178 | 0.9995 | 0.99925
|  | 0.06179 | 0.9995 | 0.99922
|  | 0.0618 | 0.9995 | 0.99921
|  | 0.06181 | 0.99949 | 0.99923
|  | 0.06182 | 0.99949 | 0.99928
|  | 0.06183 | 0.99948 | 0.99934
|  | 0.06184 | 0.99947 | 0.99939
|  | 0.06185 | 0.99947 | 0.99939
|  | 0.06186 | 0.99947 | 0.99936
|  | 0.06187 | 0.99948 | 0.9993
|  | 0.06188 | 0.99949 | 0.99924
|  | 0.06189 | 0.9995 | 0.99918
|  | 0.0619 | 0.9995 | 0.99914
|  | 0.06191 | 0.99949 | 0.99912
|  | 0.06192 | 0.99948 | 0.99912
|  | 0.06193 | 0.99949 | 0.99915
|  | 0.06194 | 0.9995 | 0.99919
|  | 0.06195 | 0.99952 | 0.99924
|  | 0.06196 | 0.99953 | 0.99927
|  | 0.06197 | 0.99954 | 0.9993
|  | 0.06198 | 0.99953 | 0.99931
|  | 0.06199 | 0.99951 | 0.99932
|  | 0.062 | 0.99951 | 0.99932
|  | 0.06201 | 0.99951 | 0.99932
|  | 0.06202 | 0.99953 | 0.99933
|  | 0.06203 | 0.99954 | 0.99936
|  | 0.06204 | 0.99956 | 0.9994
|  | 0.06205 | 0.99956 | 0.99943
|  | 0.06206 | 0.99957 | 0.99945
|  | 0.06207 | 0.99957 | 0.99943
|  | 0.06208 | 0.99957 | 0.99938
|  | 0.06209 | 0.99957 | 0.99931
|  | 0.0621 | 0.99957 | 0.99923
|  | 0.06211 | 0.99958 | 0.99914
|  | 0.06212 | 0.99957 | 0.99908
|  | 0.06213 | 0.99957 | 0.99905
|  | 0.06214 | 0.99957 | 0.99907
|  | 0.06215 | 0.99958 | 0.99914
|  | 0.06216 | 0.9996 | 0.99922
|  | 0.06217 | 0.99963 | 0.9993
|  | 0.06218 | 0.99965 | 0.99934
|  | 0.06219 | 0.99966 | 0.99935
|  | 0.0622 | 0.99965 | 0.99936
|  | 0.06221 | 0.99963 | 0.99935
|  | 0.06222 | 0.99961 | 0.99934
|  | 0.06223 | 0.99961 | 0.99934
|  | 0.06224 | 0.99961 | 0.99934
|  | 0.06225 | 0.99961 | 0.99935
|  | 0.06226 | 0.9996 | 0.99937
|  | 0.06227 | 0.99959 | 0.99938
|  | 0.06228 | 0.99958 | 0.99937
|  | 0.06229 | 0.99957 | 0.99935
|  | 0.0623 | 0.99956 | 0.99932
|  | 0.06231 | 0.99956 | 0.99928
|  | 0.06232 | 0.99956 | 0.99925
|  | 0.06233 | 0.99956 | 0.99922
|  | 0.06234 | 0.99955 | 0.99921
|  | 0.06235 | 0.99955 | 0.99922
|  | 0.06236 | 0.99955 | 0.99926
|  | 0.06237 | 0.99956 | 0.99931
|  | 0.06238 | 0.99957 | 0.99934
|  | 0.06239 | 0.99958 | 0.99935
|  | 0.0624 | 0.99959 | 0.99933
|  | 0.06241 | 0.99958 | 0.99929
|  | 0.06242 | 0.99956 | 0.99927
|  | 0.06243 | 0.99954 | 0.99927
|  | 0.06244 | 0.99952 | 0.99928
|  | 0.06245 | 0.9995 | 0.99929
|  | 0.06246 | 0.99949 | 0.99927
|  | 0.06247 | 0.99948 | 0.99922
|  | 0.06248 | 0.99947 | 0.99915
|  | 0.06249 | 0.99946 | 0.9991
|  | 0.0625 | 0.99946 | 0.99909
|  | 0.06251 | 0.99946 | 0.99912
|  | 0.06252 | 0.99946 | 0.99917
|  | 0.06253 | 0.99948 | 0.99923
|  | 0.06254 | 0.99949 | 0.99927
|  | 0.06255 | 0.9995 | 0.99929
|  | 0.06256 | 0.99951 | 0.9993
|  | 0.06257 | 0.99952 | 0.9993
|  | 0.06258 | 0.99953 | 0.9993
|  | 0.06259 | 0.99953 | 0.99929
|  | 0.0626 | 0.99953 | 0.99927
|  | 0.06261 | 0.99953 | 0.99922
|  | 0.06262 | 0.99953 | 0.99918
|  | 0.06263 | 0.99952 | 0.99914
|  | 0.06264 | 0.99952 | 0.99914
|  | 0.06265 | 0.99952 | 0.99918
|  | 0.06266 | 0.99952 | 0.99925
|  | 0.06267 | 0.99952 | 0.99932
|  | 0.06268 | 0.99952 | 0.99936
|  | 0.06269 | 0.99953 | 0.99938
|  | 0.0627 | 0.99953 | 0.99937
|  | 0.06271 | 0.99954 | 0.99936
|  | 0.06272 | 0.99955 | 0.99935
|  | 0.06273 | 0.99956 | 0.99934
|  | 0.06274 | 0.99957 | 0.99934
|  | 0.06275 | 0.99957 | 0.99934
|  | 0.06276 | 0.99957 | 0.99933
|  | 0.06277 | 0.99958 | 0.99933
|  | 0.06278 | 0.99958 | 0.99932
|  | 0.06279 | 0.99958 | 0.99931
|  | 0.0628 | 0.9996 | 0.99931
|  | 0.06281 | 0.99962 | 0.9993
|  | 0.06282 | 0.99964 | 0.99929
|  | 0.06283 | 0.99966 | 0.99926
|  | 0.06284 | 0.99966 | 0.99924
|  | 0.06285 | 0.99965 | 0.99921
|  | 0.06286 | 0.99963 | 0.9992
|  | 0.06287 | 0.99962 | 0.99919
|  | 0.06288 | 0.99961 | 0.9992
|  | 0.06289 | 0.9996 | 0.99921
|  | 0.0629 | 0.99961 | 0.99923
|  | 0.06291 | 0.99962 | 0.99925
|  | 0.06292 | 0.99963 | 0.99927
|  | 0.06293 | 0.99964 | 0.99928
|  | 0.06294 | 0.99965 | 0.99928
|  | 0.06295 | 0.99964 | 0.99928
|  | 0.06296 | 0.99962 | 0.99926
|  | 0.06297 | 0.9996 | 0.99925
|  | 0.06298 | 0.99958 | 0.99924
|  | 0.06299 | 0.99958 | 0.99922
|  | 0.063 | 0.99958 | 0.99922
|  | 0.06301 | 0.99958 | 0.99922
|  | 0.06302 | 0.99957 | 0.99922
|  | 0.06303 | 0.99956 | 0.99922
|  | 0.06304 | 0.99955 | 0.99922
|  | 0.06305 | 0.99954 | 0.99921
|  | 0.06306 | 0.99954 | 0.99919
|  | 0.06307 | 0.99954 | 0.99919
|  | 0.06308 | 0.99955 | 0.99919
|  | 0.06309 | 0.99956 | 0.99921
|  | 0.0631 | 0.99956 | 0.99923
|  | 0.06311 | 0.99955 | 0.99924
|  | 0.06312 | 0.99954 | 0.99924
|  | 0.06313 | 0.99952 | 0.99923
|  | 0.06314 | 0.9995 | 0.99922
|  | 0.06315 | 0.99949 | 0.99922
|  | 0.06316 | 0.99949 | 0.99924
|  | 0.06317 | 0.9995 | 0.99925
|  | 0.06318 | 0.99953 | 0.99926
|  | 0.06319 | 0.99955 | 0.99924
|  | 0.0632 | 0.99956 | 0.9992
|  | 0.06321 | 0.99954 | 0.99918
|  | 0.06322 | 0.99952 | 0.99919
|  | 0.06323 | 0.99949 | 0.99924
|  | 0.06324 | 0.99948 | 0.9993
|  | 0.06325 | 0.99948 | 0.99935
|  | 0.06326 | 0.99949 | 0.99935
|  | 0.06327 | 0.99951 | 0.9993
|  | 0.06328 | 0.99953 | 0.99923
|  | 0.06329 | 0.99956 | 0.99917
|  | 0.0633 | 0.99957 | 0.99912
|  | 0.06331 | 0.99957 | 0.9991
|  | 0.06332 | 0.99955 | 0.99909
|  | 0.06333 | 0.99952 | 0.9991
|  | 0.06334 | 0.9995 | 0.99911
|  | 0.06335 | 0.99949 | 0.99912
|  | 0.06336 | 0.9995 | 0.99912
|  | 0.06337 | 0.99951 | 0.99912
|  | 0.06338 | 0.99952 | 0.99911
|  | 0.06339 | 0.99952 | 0.99911
|  | 0.0634 | 0.99953 | 0.99913
|  | 0.06341 | 0.99953 | 0.99918
|  | 0.06342 | 0.99954 | 0.99924
|  | 0.06343 | 0.99955 | 0.99929
|  | 0.06344 | 0.99957 | 0.99931
|  | 0.06345 | 0.99959 | 0.9993
|  | 0.06346 | 0.99961 | 0.99927
|  | 0.06347 | 0.99963 | 0.99922
|  | 0.06348 | 0.99964 | 0.99916
|  | 0.06349 | 0.99963 | 0.99912
|  | 0.0635 | 0.99961 | 0.99909
|  | 0.06351 | 0.99958 | 0.99909
|  | 0.06352 | 0.99957 | 0.99912
|  | 0.06353 | 0.99957 | 0.99917
|  | 0.06354 | 0.99958 | 0.99921
|  | 0.06355 | 0.99961 | 0.99923
|  | 0.06356 | 0.99963 | 0.99923
|  | 0.06357 | 0.99964 | 0.99922
|  | 0.06358 | 0.99964 | 0.9992
|  | 0.06359 | 0.99964 | 0.9992
|  | 0.0636 | 0.99963 | 0.99921
|  | 0.06361 | 0.99962 | 0.99922
|  | 0.06362 | 0.99961 | 0.99921
|  | 0.06363 | 0.99961 | 0.9992
|  | 0.06364 | 0.9996 | 0.99919
|  | 0.06365 | 0.9996 | 0.99917
|  | 0.06366 | 0.9996 | 0.99916
|  | 0.06367 | 0.99961 | 0.99916
|  | 0.06368 | 0.9996 | 0.99916
|  | 0.06369 | 0.9996 | 0.99916
|  | 0.0637 | 0.9996 | 0.99916
|  | 0.06371 | 0.99959 | 0.99917
|  | 0.06372 | 0.99959 | 0.99919
|  | 0.06373 | 0.99959 | 0.99923
|  | 0.06374 | 0.99959 | 0.9993
|  | 0.06375 | 0.99959 | 0.99935
|  | 0.06376 | 0.99958 | 0.99938
|  | 0.06377 | 0.99958 | 0.99937
|  | 0.06378 | 0.99957 | 0.99933
|  | 0.06379 | 0.99956 | 0.99927
|  | 0.0638 | 0.99955 | 0.99922
|  | 0.06381 | 0.99954 | 0.99919
|  | 0.06382 | 0.99956 | 0.99919
|  | 0.06383 | 0.99958 | 0.99919
|  | 0.06384 | 0.99959 | 0.9992
|  | 0.06385 | 0.99959 | 0.99921
|  | 0.06386 | 0.99958 | 0.99923
|  | 0.06387 | 0.99955 | 0.99926
|  | 0.06388 | 0.99953 | 0.99929
|  | 0.06389 | 0.99952 | 0.99933
|  | 0.0639 | 0.99953 | 0.99937
|  | 0.06391 | 0.99955 | 0.99939
|  | 0.06392 | 0.99956 | 0.9994
|  | 0.06393 | 0.99958 | 0.99939
|  | 0.06394 | 0.99959 | 0.99937
|  | 0.06395 | 0.9996 | 0.99935
|  | 0.06396 | 0.99961 | 0.99932
|  | 0.06397 | 0.99961 | 0.99929
|  | 0.06398 | 0.99961 | 0.99926
|  | 0.06399 | 0.99961 | 0.99923
|  | 0.064 | 0.99962 | 0.9992
|  | 0.06401 | 0.99962 | 0.9992
|  | 0.06402 | 0.99962 | 0.99922
|  | 0.06403 | 0.99963 | 0.99926
|  | 0.06404 | 0.99963 | 0.99931
|  | 0.06405 | 0.99963 | 0.99934
|  | 0.06406 | 0.99963 | 0.99936
|  | 0.06407 | 0.99962 | 0.99935
|  | 0.06408 | 0.99962 | 0.99931
|  | 0.06409 | 0.99961 | 0.99926
|  | 0.0641 | 0.99961 | 0.9992
|  | 0.06411 | 0.99962 | 0.99915
|  | 0.06412 | 0.99963 | 0.99912
|  | 0.06413 | 0.99965 | 0.99913
|  | 0.06414 | 0.99966 | 0.99917
|  | 0.06415 | 0.99967 | 0.99923
|  | 0.06416 | 0.99967 | 0.99928
|  | 0.06417 | 0.99967 | 0.99931
|  | 0.06418 | 0.99968 | 0.99933
|  | 0.06419 | 0.99968 | 0.99933
|  | 0.0642 | 0.99968 | 0.99933
|  | 0.06421 | 0.99968 | 0.99934
|  | 0.06422 | 0.99969 | 0.99935
|  | 0.06423 | 0.99969 | 0.99937
|  | 0.06424 | 0.99969 | 0.9994
|  | 0.06425 | 0.99968 | 0.99943
|  | 0.06426 | 0.99966 | 0.99946
|  | 0.06427 | 0.99963 | 0.99947
|  | 0.06428 | 0.99961 | 0.99946
|  | 0.06429 | 0.9996 | 0.99943
|  | 0.0643 | 0.9996 | 0.99939
|  | 0.06431 | 0.9996 | 0.99936
|  | 0.06432 | 0.99961 | 0.99934
|  | 0.06433 | 0.99961 | 0.99933
|  | 0.06434 | 0.9996 | 0.99933
|  | 0.06435 | 0.9996 | 0.99934
|  | 0.06436 | 0.99959 | 0.99935
|  | 0.06437 | 0.99959 | 0.99936
|  | 0.06438 | 0.99958 | 0.99935
|  | 0.06439 | 0.99957 | 0.99934
|  | 0.0644 | 0.99955 | 0.99933
|  | 0.06441 | 0.99954 | 0.99933
|  | 0.06442 | 0.99953 | 0.99935
|  | 0.06443 | 0.99954 | 0.99939
|  | 0.06444 | 0.99955 | 0.99942
|  | 0.06445 | 0.99957 | 0.99944
|  | 0.06446 | 0.99959 | 0.99943
|  | 0.06447 | 0.9996 | 0.9994
|  | 0.06448 | 0.99959 | 0.99935
|  | 0.06449 | 0.99958 | 0.99931
|  | 0.0645 | 0.99956 | 0.99927
|  | 0.06451 | 0.99952 | 0.99925
|  | 0.06452 | 0.9995 | 0.99924
|  | 0.06453 | 0.99948 | 0.99925
|  | 0.06454 | 0.99948 | 0.99926
|  | 0.06455 | 0.9995 | 0.99928
|  | 0.06456 | 0.99953 | 0.9993
|  | 0.06457 | 0.99954 | 0.99931
|  | 0.06458 | 0.99954 | 0.99932
|  | 0.06459 | 0.99953 | 0.99932
|  | 0.0646 | 0.99951 | 0.99933
|  | 0.06461 | 0.99951 | 0.99934
|  | 0.06462 | 0.99952 | 0.99935
|  | 0.06463 | 0.99955 | 0.99934
|  | 0.06464 | 0.99956 | 0.99931
|  | 0.06465 | 0.99956 | 0.99927
|  | 0.06466 | 0.99953 | 0.99923
|  | 0.06467 | 0.9995 | 0.9992
|  | 0.06468 | 0.99949 | 0.99919
|  | 0.06469 | 0.99949 | 0.99919
|  | 0.0647 | 0.99952 | 0.99921
|  | 0.06471 | 0.99955 | 0.99925
|  | 0.06472 | 0.99957 | 0.9993
|  | 0.06473 | 0.99957 | 0.99935
|  | 0.06474 | 0.99957 | 0.99939
|  | 0.06475 | 0.99957 | 0.99941
|  | 0.06476 | 0.99958 | 0.9994
|  | 0.06477 | 0.9996 | 0.99937
|  | 0.06478 | 0.99962 | 0.99933
|  | 0.06479 | 0.99962 | 0.99928
|  | 0.0648 | 0.99961 | 0.99924
|  | 0.06481 | 0.99959 | 0.99921
|  | 0.06482 | 0.99957 | 0.99921
|  | 0.06483 | 0.99957 | 0.99923
|  | 0.06484 | 0.99959 | 0.99925
|  | 0.06485 | 0.99963 | 0.99927
|  | 0.06486 | 0.99965 | 0.99928
|  | 0.06487 | 0.99966 | 0.99928
|  | 0.06488 | 0.99965 | 0.99927
|  | 0.06489 | 0.99964 | 0.99926
|  | 0.0649 | 0.99962 | 0.99924
|  | 0.06491 | 0.99961 | 0.99923
|  | 0.06492 | 0.99961 | 0.99924
|  | 0.06493 | 0.9996 | 0.99928
|  | 0.06494 | 0.99959 | 0.99932
|  | 0.06495 | 0.99958 | 0.99935
|  | 0.06496 | 0.99957 | 0.99936
|  | 0.06497 | 0.99958 | 0.99934
|  | 0.06498 | 0.99959 | 0.99931
|  | 0.06499 | 0.99961 | 0.99928
|  | 0.065 | 0.99962 | 0.99926
|  | 0.06501 | 0.99962 | 0.99925
|  | 0.06502 | 0.99962 | 0.99926
|  | 0.06503 | 0.9996 | 0.99928
|  | 0.06504 | 0.99958 | 0.99931
|  | 0.06505 | 0.99957 | 0.99934
|  | 0.06506 | 0.99956 | 0.99936
|  | 0.06507 | 0.99955 | 0.99936
|  | 0.06508 | 0.99955 | 0.99935
|  | 0.06509 | 0.99954 | 0.99933
|  | 0.0651 | 0.99954 | 0.9993
|  | 0.06511 | 0.99953 | 0.99928
|  | 0.06512 | 0.99952 | 0.99926
|  | 0.06513 | 0.9995 | 0.99924
|  | 0.06514 | 0.99949 | 0.99921
|  | 0.06515 | 0.99949 | 0.99917
|  | 0.06516 | 0.9995 | 0.99914
|  | 0.06517 | 0.99952 | 0.99915
|  | 0.06518 | 0.99955 | 0.99921
|  | 0.06519 | 0.99956 | 0.99929
|  | 0.0652 | 0.99955 | 0.99937
|  | 0.06521 | 0.99954 | 0.99941
|  | 0.06522 | 0.99953 | 0.99937
|  | 0.06523 | 0.99953 | 0.9993
|  | 0.06524 | 0.99954 | 0.99924
|  | 0.06525 | 0.99955 | 0.99921
|  | 0.06526 | 0.99956 | 0.99925
|  | 0.06527 | 0.99956 | 0.99931
|  | 0.06528 | 0.99955 | 0.99936
|  | 0.06529 | 0.99955 | 0.99938
|  | 0.0653 | 0.99955 | 0.99937
|  | 0.06531 | 0.99955 | 0.99934
|  | 0.06532 | 0.99956 | 0.99932
|  | 0.06533 | 0.99957 | 0.99931
|  | 0.06534 | 0.99958 | 0.9993
|  | 0.06535 | 0.99958 | 0.9993
|  | 0.06536 | 0.99959 | 0.99928
|  | 0.06537 | 0.9996 | 0.99926
|  | 0.06538 | 0.99962 | 0.99924
|  | 0.06539 | 0.99964 | 0.99923
|  | 0.0654 | 0.99966 | 0.99923
|  | 0.06541 | 0.99967 | 0.99925
|  | 0.06542 | 0.99966 | 0.99927
|  | 0.06543 | 0.99965 | 0.99929
|  | 0.06544 | 0.99963 | 0.99931
|  | 0.06545 | 0.9996 | 0.99932
|  | 0.06546 | 0.99958 | 0.9993
|  | 0.06547 | 0.99957 | 0.99926
|  | 0.06548 | 0.99958 | 0.99919
|  | 0.06549 | 0.99961 | 0.99914
|  | 0.0655 | 0.99964 | 0.99912
|  | 0.06551 | 0.99966 | 0.99914
|  | 0.06552 | 0.99966 | 0.99918
|  | 0.06553 | 0.99965 | 0.99921
|  | 0.06554 | 0.99963 | 0.99922
|  | 0.06555 | 0.99962 | 0.99919
|  | 0.06556 | 0.99963 | 0.99916
|  | 0.06557 | 0.99965 | 0.99916
|  | 0.06558 | 0.99966 | 0.9992
|  | 0.06559 | 0.99965 | 0.99926
|  | 0.0656 | 0.99962 | 0.9993
|  | 0.06561 | 0.99959 | 0.99929
|  | 0.06562 | 0.99957 | 0.99922
|  | 0.06563 | 0.99957 | 0.99913
|  | 0.06564 | 0.99959 | 0.99905
|  | 0.06565 | 0.99962 | 0.99903
|  | 0.06566 | 0.99965 | 0.99906
|  | 0.06567 | 0.99966 | 0.99913
|  | 0.06568 | 0.99966 | 0.99919
|  | 0.06569 | 0.99964 | 0.99922
|  | 0.0657 | 0.99962 | 0.99924
|  | 0.06571 | 0.9996 | 0.99924
|  | 0.06572 | 0.99958 | 0.99923
|  | 0.06573 | 0.99957 | 0.99923
|  | 0.06574 | 0.99957 | 0.99923
|  | 0.06575 | 0.99957 | 0.99924
|  | 0.06576 | 0.99958 | 0.99927
|  | 0.06577 | 0.99957 | 0.9993
|  | 0.06578 | 0.99956 | 0.99933
|  | 0.06579 | 0.99954 | 0.99934
|  | 0.0658 | 0.99953 | 0.99932
|  | 0.06581 | 0.99953 | 0.99929
|  | 0.06582 | 0.99953 | 0.99924
|  | 0.06583 | 0.99955 | 0.9992
|  | 0.06584 | 0.99956 | 0.99916
|  | 0.06585 | 0.99956 | 0.99913
|  | 0.06586 | 0.99955 | 0.99911
|  | 0.06587 | 0.99954 | 0.99911
|  | 0.06588 | 0.99953 | 0.99912
|  | 0.06589 | 0.99951 | 0.99914
|  | 0.0659 | 0.99949 | 0.99918
|  | 0.06591 | 0.99948 | 0.99921
|  | 0.06592 | 0.99947 | 0.99924
|  | 0.06593 | 0.99948 | 0.99926
|  | 0.06594 | 0.99949 | 0.99925
|  | 0.06595 | 0.99951 | 0.99922
|  | 0.06596 | 0.99953 | 0.99918
|  | 0.06597 | 0.99955 | 0.99915
|  | 0.06598 | 0.99957 | 0.99912
|  | 0.06599 | 0.99958 | 0.99911
|  | 0.066 | 0.99958 | 0.9991
|  | 0.06601 | 0.99958 | 0.99908
|  | 0.06602 | 0.99958 | 0.99908
|  | 0.06603 | 0.99958 | 0.99907
|  | 0.06604 | 0.99958 | 0.99908
|  | 0.06605 | 0.99959 | 0.99911
|  | 0.06606 | 0.9996 | 0.99915
|  | 0.06607 | 0.9996 | 0.9992
|  | 0.06608 | 0.99961 | 0.99926
|  | 0.06609 | 0.99961 | 0.99931
|  | 0.0661 | 0.9996 | 0.99934
|  | 0.06611 | 0.9996 | 0.99936
|  | 0.06612 | 0.99959 | 0.99934
|  | 0.06613 | 0.9996 | 0.9993
|  | 0.06614 | 0.9996 | 0.99926
|  | 0.06615 | 0.99962 | 0.99922
|  | 0.06616 | 0.99963 | 0.9992
|  | 0.06617 | 0.99964 | 0.9992
|  | 0.06618 | 0.99965 | 0.99921
|  | 0.06619 | 0.99966 | 0.99922
|  | 0.0662 | 0.99966 | 0.99922
|  | 0.06621 | 0.99967 | 0.99922
|  | 0.06622 | 0.99968 | 0.99922
|  | 0.06623 | 0.99969 | 0.99922
|  | 0.06624 | 0.99968 | 0.99922
|  | 0.06625 | 0.99967 | 0.99922
|  | 0.06626 | 0.99965 | 0.99922
|  | 0.06627 | 0.99964 | 0.99921
|  | 0.06628 | 0.99963 | 0.99921
|  | 0.06629 | 0.99964 | 0.9992
|  | 0.0663 | 0.99964 | 0.9992
|  | 0.06631 | 0.99964 | 0.9992
|  | 0.06632 | 0.99964 | 0.9992
|  | 0.06633 | 0.99963 | 0.9992
|  | 0.06634 | 0.99961 | 0.9992
|  | 0.06635 | 0.99959 | 0.99919
|  | 0.06636 | 0.99957 | 0.99918
|  | 0.06637 | 0.99955 | 0.99917
|  | 0.06638 | 0.99955 | 0.99916
|  | 0.06639 | 0.99955 | 0.99916
|  | 0.0664 | 0.99957 | 0.99917
|  | 0.06641 | 0.99958 | 0.99918
|  | 0.06642 | 0.99959 | 0.99921
|  | 0.06643 | 0.99958 | 0.99923
|  | 0.06644 | 0.99956 | 0.99924
|  | 0.06645 | 0.99955 | 0.99924
|  | 0.06646 | 0.99954 | 0.99921
|  | 0.06647 | 0.99955 | 0.99919
|  | 0.06648 | 0.99956 | 0.99917
|  | 0.06649 | 0.99957 | 0.99916
|  | 0.0665 | 0.99957 | 0.99915
|  | 0.06651 | 0.99958 | 0.99915
|  | 0.06652 | 0.99958 | 0.99916
|  | 0.06653 | 0.99957 | 0.99917
|  | 0.06654 | 0.99957 | 0.99918
|  | 0.06655 | 0.99956 | 0.99918
|  | 0.06656 | 0.99955 | 0.99918
|  | 0.06657 | 0.99954 | 0.99918
|  | 0.06658 | 0.99953 | 0.99918
|  | 0.06659 | 0.99953 | 0.99918
|  | 0.0666 | 0.99953 | 0.9992
|  | 0.06661 | 0.99952 | 0.99922
|  | 0.06662 | 0.99952 | 0.99923
|  | 0.06663 | 0.99952 | 0.99923
|  | 0.06664 | 0.99953 | 0.99922
|  | 0.06665 | 0.99954 | 0.9992
|  | 0.06666 | 0.99955 | 0.99919
|  | 0.06667 | 0.99956 | 0.99918
|  | 0.06668 | 0.99957 | 0.99918
|  | 0.06669 | 0.99958 | 0.99918
|  | 0.0667 | 0.99958 | 0.9992
|  | 0.06671 | 0.99959 | 0.99922
|  | 0.06672 | 0.99958 | 0.99925
|  | 0.06673 | 0.99959 | 0.99928
|  | 0.06674 | 0.9996 | 0.99931
|  | 0.06675 | 0.99962 | 0.99933
|  | 0.06676 | 0.99965 | 0.99934
|  | 0.06677 | 0.99968 | 0.99933
|  | 0.06678 | 0.99968 | 0.99931
|  | 0.06679 | 0.99966 | 0.99928
|  | 0.0668 | 0.99961 | 0.99925
|  | 0.06681 | 0.99958 | 0.99924
|  | 0.06682 | 0.99957 | 0.99924
|  | 0.06683 | 0.99958 | 0.99924
|  | 0.06684 | 0.99962 | 0.99926
|  | 0.06685 | 0.99965 | 0.99927
|  | 0.06686 | 0.99966 | 0.99928
|  | 0.06687 | 0.99965 | 0.99929
|  | 0.06688 | 0.99964 | 0.99928
|  | 0.06689 | 0.99963 | 0.99927
|  | 0.0669 | 0.99964 | 0.99926
|  | 0.06691 | 0.99965 | 0.99926
|  | 0.06692 | 0.99965 | 0.99926
|  | 0.06693 | 0.99964 | 0.99928
|  | 0.06694 | 0.99961 | 0.9993
|  | 0.06695 | 0.99959 | 0.99932
|  | 0.06696 | 0.99957 | 0.99933
|  | 0.06697 | 0.99957 | 0.99934
|  | 0.06698 | 0.99957 | 0.99934
|  | 0.06699 | 0.99958 | 0.99932
|  | 0.067 | 0.99958 | 0.99929
|  | 0.06701 | 0.99957 | 0.99926
|  | 0.06702 | 0.99955 | 0.99923
|  | 0.06703 | 0.99954 | 0.99922
|  | 0.06704 | 0.99956 | 0.99922
|  | 0.06705 | 0.99959 | 0.99923
|  | 0.06706 | 0.99962 | 0.99923
|  | 0.06707 | 0.99964 | 0.99923
|  | 0.06708 | 0.99963 | 0.99923
|  | 0.06709 | 0.99962 | 0.99922
|  | 0.0671 | 0.9996 | 0.99921
|  | 0.06711 | 0.99958 | 0.9992
|  | 0.06712 | 0.99958 | 0.99918
|  | 0.06713 | 0.99958 | 0.99916
|  | 0.06714 | 0.99958 | 0.99913
|  | 0.06715 | 0.99959 | 0.9991
|  | 0.06716 | 0.99959 | 0.99909
|  | 0.06717 | 0.99959 | 0.99908
|  | 0.06718 | 0.99958 | 0.9991
|  | 0.06719 | 0.99958 | 0.99914
|  | 0.0672 | 0.99957 | 0.99918
|  | 0.06721 | 0.99956 | 0.99924
|  | 0.06722 | 0.99955 | 0.99929
|  | 0.06723 | 0.99954 | 0.99934
|  | 0.06724 | 0.99953 | 0.99938
|  | 0.06725 | 0.99954 | 0.99939
|  | 0.06726 | 0.99955 | 0.9994
|  | 0.06727 | 0.99957 | 0.9994
|  | 0.06728 | 0.99959 | 0.99941
|  | 0.06729 | 0.99959 | 0.99941
|  | 0.0673 | 0.99958 | 0.99941
|  | 0.06731 | 0.99955 | 0.99939
|  | 0.06732 | 0.99954 | 0.99935
|  | 0.06733 | 0.99954 | 0.9993
|  | 0.06734 | 0.99956 | 0.99927
|  | 0.06735 | 0.99958 | 0.99925
|  | 0.06736 | 0.99959 | 0.99925
|  | 0.06737 | 0.99958 | 0.99925
|  | 0.06738 | 0.99955 | 0.99925
|  | 0.06739 | 0.99953 | 0.99924
|  | 0.0674 | 0.99951 | 0.99922
|  | 0.06741 | 0.9995 | 0.9992
|  | 0.06742 | 0.9995 | 0.99919
|  | 0.06743 | 0.99951 | 0.99921
|  | 0.06744 | 0.99951 | 0.99924
|  | 0.06745 | 0.99952 | 0.99927
|  | 0.06746 | 0.99953 | 0.99928
|  | 0.06747 | 0.99954 | 0.99927
|  | 0.06748 | 0.99955 | 0.99925
|  | 0.06749 | 0.99956 | 0.99924
|  | 0.0675 | 0.99957 | 0.99923
|  | 0.06751 | 0.99956 | 0.99923
|  | 0.06752 | 0.99954 | 0.99923
|  | 0.06753 | 0.99952 | 0.99921
|  | 0.06754 | 0.99952 | 0.9992
|  | 0.06755 | 0.99953 | 0.99919
|  | 0.06756 | 0.99955 | 0.9992
|  | 0.06757 | 0.99957 | 0.99924
|  | 0.06758 | 0.99957 | 0.99929
|  | 0.06759 | 0.99955 | 0.99934
|  | 0.0676 | 0.99952 | 0.99936
|  | 0.06761 | 0.9995 | 0.99934
|  | 0.06762 | 0.99949 | 0.99929
|  | 0.06763 | 0.9995 | 0.99924
|  | 0.06764 | 0.99951 | 0.9992
|  | 0.06765 | 0.99952 | 0.99917
|  | 0.06766 | 0.99951 | 0.99917
|  | 0.06767 | 0.99951 | 0.99918
|  | 0.06768 | 0.9995 | 0.99921
|  | 0.06769 | 0.99951 | 0.99924
|  | 0.0677 | 0.99953 | 0.99928
|  | 0.06771 | 0.99955 | 0.99929
|  | 0.06772 | 0.99956 | 0.99929
|  | 0.06773 | 0.99957 | 0.99928
|  | 0.06774 | 0.99956 | 0.99928
|  | 0.06775 | 0.99954 | 0.9993
|  | 0.06776 | 0.99952 | 0.99934
|  | 0.06777 | 0.9995 | 0.99937
|  | 0.06778 | 0.99949 | 0.99939
|  | 0.06779 | 0.99948 | 0.99938
|  | 0.0678 | 0.9995 | 0.99935
|  | 0.06781 | 0.99952 | 0.99931
|  | 0.06782 | 0.99954 | 0.99929
|  | 0.06783 | 0.99957 | 0.99927
|  | 0.06784 | 0.99958 | 0.99927
|  | 0.06785 | 0.99958 | 0.99926
|  | 0.06786 | 0.99958 | 0.99925
|  | 0.06787 | 0.99957 | 0.99925
|  | 0.06788 | 0.99957 | 0.99924
|  | 0.06789 | 0.99958 | 0.99924
|  | 0.0679 | 0.99958 | 0.99925
|  | 0.06791 | 0.9996 | 0.99926
|  | 0.06792 | 0.99961 | 0.99927
|  | 0.06793 | 0.99962 | 0.99929
|  | 0.06794 | 0.99962 | 0.99931
|  | 0.06795 | 0.99961 | 0.99932
|  | 0.06796 | 0.9996 | 0.99933
|  | 0.06797 | 0.99959 | 0.99933
|  | 0.06798 | 0.99959 | 0.99931
|  | 0.06799 | 0.9996 | 0.9993
|  | 0.068 | 0.99962 | 0.99928
|  | 0.06801 | 0.99964 | 0.99927
|  | 0.06802 | 0.99965 | 0.99925
|  | 0.06803 | 0.99966 | 0.99923
|  | 0.06804 | 0.99966 | 0.99922
|  | 0.06805 | 0.99967 | 0.9992
|  | 0.06806 | 0.99968 | 0.99919
|  | 0.06807 | 0.99968 | 0.9992
|  | 0.06808 | 0.99969 | 0.99922
|  | 0.06809 | 0.99968 | 0.99924
|  | 0.0681 | 0.99966 | 0.99927
|  | 0.06811 | 0.99963 | 0.99927
|  | 0.06812 | 0.99961 | 0.99926
|  | 0.06813 | 0.9996 | 0.99924
|  | 0.06814 | 0.9996 | 0.99921
|  | 0.06815 | 0.9996 | 0.99917
|  | 0.06816 | 0.99961 | 0.99915
|  | 0.06817 | 0.99962 | 0.99913
|  | 0.06818 | 0.99963 | 0.99913
|  | 0.06819 | 0.99964 | 0.99916
|  | 0.0682 | 0.99965 | 0.99919
|  | 0.06821 | 0.99964 | 0.99922
|  | 0.06822 | 0.99964 | 0.99924
|  | 0.06823 | 0.99963 | 0.99924
|  | 0.06824 | 0.99963 | 0.99925
|  | 0.06825 | 0.99963 | 0.99926
|  | 0.06826 | 0.99962 | 0.99929
|  | 0.06827 | 0.99961 | 0.99932
|  | 0.06828 | 0.99959 | 0.99936
|  | 0.06829 | 0.99958 | 0.99937
|  | 0.0683 | 0.99958 | 0.99937
|  | 0.06831 | 0.99958 | 0.99936
|  | 0.06832 | 0.99959 | 0.99934
|  | 0.06833 | 0.9996 | 0.99932
|  | 0.06834 | 0.99961 | 0.99931
|  | 0.06835 | 0.9996 | 0.99931
|  | 0.06836 | 0.99959 | 0.9993
|  | 0.06837 | 0.99959 | 0.99929
|  | 0.06838 | 0.99958 | 0.99928
|  | 0.06839 | 0.99958 | 0.99928
|  | 0.0684 | 0.99958 | 0.99928
|  | 0.06841 | 0.99959 | 0.99928
|  | 0.06842 | 0.99959 | 0.99928
|  | 0.06843 | 0.99959 | 0.99926
|  | 0.06844 | 0.99959 | 0.99922
|  | 0.06845 | 0.99958 | 0.99917
|  | 0.06846 | 0.99958 | 0.99914
|  | 0.06847 | 0.99958 | 0.99915
|  | 0.06848 | 0.99958 | 0.9992
|  | 0.06849 | 0.99957 | 0.99928
|  | 0.0685 | 0.99956 | 0.99934
|  | 0.06851 | 0.99955 | 0.99936
|  | 0.06852 | 0.99954 | 0.99935
|  | 0.06853 | 0.99954 | 0.99931
|  | 0.06854 | 0.99953 | 0.99927
|  | 0.06855 | 0.99953 | 0.99924
|  | 0.06856 | 0.99952 | 0.99922
|  | 0.06857 | 0.99952 | 0.9992
|  | 0.06858 | 0.99951 | 0.99918
|  | 0.06859 | 0.99952 | 0.99916
|  | 0.0686 | 0.99952 | 0.99915
|  | 0.06861 | 0.99954 | 0.99915
|  | 0.06862 | 0.99955 | 0.99916
|  | 0.06863 | 0.99956 | 0.99917
|  | 0.06864 | 0.99956 | 0.99919
|  | 0.06865 | 0.99956 | 0.99919
|  | 0.06866 | 0.99957 | 0.99918
|  | 0.06867 | 0.99957 | 0.99916
|  | 0.06868 | 0.99957 | 0.99916
|  | 0.06869 | 0.99958 | 0.99918
|  | 0.0687 | 0.9996 | 0.99922
|  | 0.06871 | 0.99961 | 0.99927
|  | 0.06872 | 0.99963 | 0.9993
|  | 0.06873 | 0.99964 | 0.99931
|  | 0.06874 | 0.99963 | 0.99931
|  | 0.06875 | 0.99961 | 0.99929
|  | 0.06876 | 0.99959 | 0.99928
|  | 0.06877 | 0.99958 | 0.99927
|  | 0.06878 | 0.99957 | 0.99927
|  | 0.06879 | 0.99957 | 0.99927
|  | 0.0688 | 0.99957 | 0.99927
|  | 0.06881 | 0.99958 | 0.99928
|  | 0.06882 | 0.99959 | 0.99928
|  | 0.06883 | 0.9996 | 0.99928
|  | 0.06884 | 0.9996 | 0.99927
|  | 0.06885 | 0.99961 | 0.99926
|  | 0.06886 | 0.9996 | 0.99926
|  | 0.06887 | 0.9996 | 0.99926
|  | 0.06888 | 0.9996 | 0.99927
|  | 0.06889 | 0.9996 | 0.99928
|  | 0.0689 | 0.9996 | 0.99929
|  | 0.06891 | 0.9996 | 0.99929
|  | 0.06892 | 0.99961 | 0.99928
|  | 0.06893 | 0.9996 | 0.99928
|  | 0.06894 | 0.9996 | 0.99929
|  | 0.06895 | 0.9996 | 0.99932
|  | 0.06896 | 0.99959 | 0.99935
|  | 0.06897 | 0.99958 | 0.99937
|  | 0.06898 | 0.99957 | 0.99938
|  | 0.06899 | 0.99956 | 0.99937
|  | 0.069 | 0.99955 | 0.99935
|  | 0.06901 | 0.99955 | 0.99932
|  | 0.06902 | 0.99954 | 0.99929
|  | 0.06903 | 0.99955 | 0.99925
|  | 0.06904 | 0.99956 | 0.99922
|  | 0.06905 | 0.99957 | 0.9992
|  | 0.06906 | 0.99959 | 0.99918
|  | 0.06907 | 0.99959 | 0.99917
|  | 0.06908 | 0.99959 | 0.99917
|  | 0.06909 | 0.99959 | 0.99917
|  | 0.0691 | 0.99958 | 0.99919
|  | 0.06911 | 0.99958 | 0.99921
|  | 0.06912 | 0.99957 | 0.99923
|  | 0.06913 | 0.99956 | 0.99926
|  | 0.06914 | 0.99955 | 0.99928
|  | 0.06915 | 0.99954 | 0.99928
|  | 0.06916 | 0.99953 | 0.99927
|  | 0.06917 | 0.99953 | 0.99925
|  | 0.06918 | 0.99953 | 0.99923
|  | 0.06919 | 0.99953 | 0.99923
|  | 0.0692 | 0.99953 | 0.99925
|  | 0.06921 | 0.99952 | 0.99929
|  | 0.06922 | 0.99951 | 0.99932
|  | 0.06923 | 0.99949 | 0.99934
|  | 0.06924 | 0.99949 | 0.99934
|  | 0.06925 | 0.99949 | 0.99933
|  | 0.06926 | 0.9995 | 0.9993
|  | 0.06927 | 0.99951 | 0.99928
|  | 0.06928 | 0.99953 | 0.99925
|  | 0.06929 | 0.99954 | 0.99923
|  | 0.0693 | 0.99955 | 0.99922
|  | 0.06931 | 0.99956 | 0.99922
|  | 0.06932 | 0.99956 | 0.99922
|  | 0.06933 | 0.99955 | 0.99922
|  | 0.06934 | 0.99955 | 0.99921
|  | 0.06935 | 0.99955 | 0.9992
|  | 0.06936 | 0.99955 | 0.99919
|  | 0.06937 | 0.99955 | 0.99918
|  | 0.06938 | 0.99956 | 0.99919
|  | 0.06939 | 0.99957 | 0.9992
|  | 0.0694 | 0.99958 | 0.99921
|  | 0.06941 | 0.99959 | 0.9992
|  | 0.06942 | 0.99959 | 0.99917
|  | 0.06943 | 0.99957 | 0.99913
|  | 0.06944 | 0.99956 | 0.99912
|  | 0.06945 | 0.99954 | 0.99913
|  | 0.06946 | 0.99954 | 0.99918
|  | 0.06947 | 0.99955 | 0.99923
|  | 0.06948 | 0.99957 | 0.99927
|  | 0.06949 | 0.99959 | 0.99928
|  | 0.0695 | 0.9996 | 0.99926
|  | 0.06951 | 0.99959 | 0.99925
|  | 0.06952 | 0.99958 | 0.99923
|  | 0.06953 | 0.99957 | 0.99924
|  | 0.06954 | 0.99959 | 0.99924
|  | 0.06955 | 0.99961 | 0.99924
|  | 0.06956 | 0.99963 | 0.99923
|  | 0.06957 | 0.99963 | 0.9992
|  | 0.06958 | 0.99962 | 0.99918
|  | 0.06959 | 0.99959 | 0.99918
|  | 0.0696 | 0.99957 | 0.99919
|  | 0.06961 | 0.99956 | 0.99922
|  | 0.06962 | 0.99957 | 0.99924
|  | 0.06963 | 0.99958 | 0.99924
|  | 0.06964 | 0.9996 | 0.99922
|  | 0.06965 | 0.9996 | 0.9992
|  | 0.06966 | 0.99961 | 0.9992
|  | 0.06967 | 0.99961 | 0.99921
|  | 0.06968 | 0.9996 | 0.99924
|  | 0.06969 | 0.9996 | 0.99928
|  | 0.0697 | 0.99959 | 0.99931
|  | 0.06971 | 0.99959 | 0.99933
|  | 0.06972 | 0.99959 | 0.99933
|  | 0.06973 | 0.99959 | 0.99932
|  | 0.06974 | 0.99958 | 0.9993
|  | 0.06975 | 0.99957 | 0.99928
|  | 0.06976 | 0.99955 | 0.99926
|  | 0.06977 | 0.99953 | 0.99924
|  | 0.06978 | 0.99952 | 0.99923
|  | 0.06979 | 0.99952 | 0.99922
|  | 0.0698 | 0.99954 | 0.99921
|  | 0.06981 | 0.99957 | 0.99921
|  | 0.06982 | 0.99958 | 0.9992
|  | 0.06983 | 0.99956 | 0.9992
|  | 0.06984 | 0.99953 | 0.9992
|  | 0.06985 | 0.99951 | 0.99921
|  | 0.06986 | 0.99951 | 0.99923
|  | 0.06987 | 0.99953 | 0.99925
|  | 0.06988 | 0.99956 | 0.99928
|  | 0.06989 | 0.99958 | 0.9993
|  | 0.0699 | 0.99959 | 0.99932
|  | 0.06991 | 0.99957 | 0.99934
|  | 0.06992 | 0.99955 | 0.99935
|  | 0.06993 | 0.99954 | 0.99934
|  | 0.06994 | 0.99953 | 0.99934
|  | 0.06995 | 0.99954 | 0.99935
|  | 0.06996 | 0.99956 | 0.99936
|  | 0.06997 | 0.99957 | 0.99937
|  | 0.06998 | 0.99959 | 0.99938
|  | 0.06999 | 0.9996 | 0.99937
|  | 0.07 | 0.9996 | 0.99934
|  | 0.07001 | 0.99961 | 0.99931
|  | 0.07002 | 0.99961 | 0.99928
|  | 0.07003 | 0.99961 | 0.99926
|  | 0.07004 | 0.99962 | 0.99926
|  | 0.07005 | 0.99962 | 0.99927
|  | 0.07006 | 0.99962 | 0.99927
|  | 0.07007 | 0.99961 | 0.99926
|  | 0.07008 | 0.99959 | 0.99925
|  | 0.07009 | 0.99957 | 0.99923
|  | 0.0701 | 0.99956 | 0.99922
|  | 0.07011 | 0.99955 | 0.99922
|  | 0.07012 | 0.99955 | 0.99922
|  | 0.07013 | 0.99956 | 0.99925
|  | 0.07014 | 0.99958 | 0.99928
|  | 0.07015 | 0.99959 | 0.99933
|  | 0.07016 | 0.99959 | 0.99935
|  | 0.07017 | 0.9996 | 0.99935
|  | 0.07018 | 0.9996 | 0.9993
|  | 0.07019 | 0.9996 | 0.99924
|  | 0.0702 | 0.9996 | 0.99919
|  | 0.07021 | 0.99961 | 0.99918
|  | 0.07022 | 0.99962 | 0.9992
|  | 0.07023 | 0.99963 | 0.99923
|  | 0.07024 | 0.99964 | 0.99925
|  | 0.07025 | 0.99965 | 0.99924
|  | 0.07026 | 0.99964 | 0.99921
|  | 0.07027 | 0.99961 | 0.99918
|  | 0.07028 | 0.99959 | 0.99917
|  | 0.07029 | 0.99957 | 0.99919
|  | 0.0703 | 0.99956 | 0.99923
|  | 0.07031 | 0.99957 | 0.99926
|  | 0.07032 | 0.99957 | 0.99927
|  | 0.07033 | 0.99958 | 0.99926
|  | 0.07034 | 0.99957 | 0.99924
|  | 0.07035 | 0.99955 | 0.99922
|  | 0.07036 | 0.99954 | 0.99921
|  | 0.07037 | 0.99953 | 0.9992
|  | 0.07038 | 0.99952 | 0.99921
|  | 0.07039 | 0.99952 | 0.99922
|  | 0.0704 | 0.99953 | 0.99924
|  | 0.07041 | 0.99954 | 0.99926
|  | 0.07042 | 0.99956 | 0.99929
|  | 0.07043 | 0.99958 | 0.99932
|  | 0.07044 | 0.99959 | 0.99934
|  | 0.07045 | 0.99961 | 0.99937
|  | 0.07046 | 0.99961 | 0.99939
|  | 0.07047 | 0.99962 | 0.99941
|  | 0.07048 | 0.99961 | 0.99941
|  | 0.07049 | 0.9996 | 0.99941
|  | 0.0705 | 0.99959 | 0.9994
|  | 0.07051 | 0.99957 | 0.99937
|  | 0.07052 | 0.99956 | 0.99935
|  | 0.07053 | 0.99956 | 0.99933
|  | 0.07054 | 0.99955 | 0.99932
|  | 0.07055 | 0.99956 | 0.99932
|  | 0.07056 | 0.99957 | 0.99932
|  | 0.07057 | 0.99957 | 0.99931
|  | 0.07058 | 0.99958 | 0.99929
|  | 0.07059 | 0.99957 | 0.99927
|  | 0.0706 | 0.99957 | 0.99925
|  | 0.07061 | 0.99956 | 0.99925
|  | 0.07062 | 0.99957 | 0.99926
|  | 0.07063 | 0.99958 | 0.99927
|  | 0.07064 | 0.99959 | 0.99927
|  | 0.07065 | 0.9996 | 0.99926
|  | 0.07066 | 0.99959 | 0.99923
|  | 0.07067 | 0.99957 | 0.99921
|  | 0.07068 | 0.99956 | 0.99921
|  | 0.07069 | 0.99955 | 0.99922
|  | 0.0707 | 0.99955 | 0.99924
|  | 0.07071 | 0.99955 | 0.99926
|  | 0.07072 | 0.99956 | 0.99927
|  | 0.07073 | 0.99957 | 0.99928
|  | 0.07074 | 0.99957 | 0.99928
|  | 0.07075 | 0.99957 | 0.99928
|  | 0.07076 | 0.99957 | 0.99928
|  | 0.07077 | 0.99958 | 0.99927
|  | 0.07078 | 0.9996 | 0.99926
|  | 0.07079 | 0.99962 | 0.99923
|  | 0.0708 | 0.99964 | 0.99921
|  | 0.07081 | 0.99967 | 0.99918
|  | 0.07082 | 0.99968 | 0.99916
|  | 0.07083 | 0.99969 | 0.99916
|  | 0.07084 | 0.99967 | 0.99918
|  | 0.07085 | 0.99964 | 0.9992
|  | 0.07086 | 0.9996 | 0.99923
|  | 0.07087 | 0.99958 | 0.99926
|  | 0.07088 | 0.99957 | 0.99928
|  | 0.07089 | 0.99959 | 0.99929
|  | 0.0709 | 0.99961 | 0.99929
|  | 0.07091 | 0.99962 | 0.99928
|  | 0.07092 | 0.99962 | 0.99926
|  | 0.07093 | 0.99962 | 0.99924
|  | 0.07094 | 0.99961 | 0.99923
|  | 0.07095 | 0.9996 | 0.99923
|  | 0.07096 | 0.99959 | 0.99924
|  | 0.07097 | 0.99958 | 0.99924
|  | 0.07098 | 0.99957 | 0.99924
|  | 0.07099 | 0.99957 | 0.99924
|  | 0.071 | 0.99956 | 0.99924
|  | 0.07101 | 0.99956 | 0.99923
|  | 0.07102 | 0.99956 | 0.99922
|  | 0.07103 | 0.99956 | 0.99921
|  | 0.07104 | 0.99956 | 0.99921
|  | 0.07105 | 0.99955 | 0.99922
|  | 0.07106 | 0.99953 | 0.99924
|  | 0.07107 | 0.9995 | 0.99927
|  | 0.07108 | 0.99949 | 0.99931
|  | 0.07109 | 0.99949 | 0.99935
|  | 0.0711 | 0.99951 | 0.99938
|  | 0.07111 | 0.99955 | 0.99939
|  | 0.07112 | 0.99957 | 0.99939
|  | 0.07113 | 0.99957 | 0.99937
|  | 0.07114 | 0.99956 | 0.99935
|  | 0.07115 | 0.99953 | 0.99935
|  | 0.07116 | 0.99952 | 0.99937
|  | 0.07117 | 0.99952 | 0.99939
|  | 0.07118 | 0.99953 | 0.9994
|  | 0.07119 | 0.99954 | 0.99938
|  | 0.0712 | 0.99955 | 0.99934
|  | 0.07121 | 0.99954 | 0.9993
|  | 0.07122 | 0.99952 | 0.99929
|  | 0.07123 | 0.99951 | 0.99931
|  | 0.07124 | 0.9995 | 0.99934
|  | 0.07125 | 0.99949 | 0.99936
|  | 0.07126 | 0.9995 | 0.99934
|  | 0.07127 | 0.99951 | 0.99929
|  | 0.07128 | 0.99953 | 0.99924
|  | 0.07129 | 0.99955 | 0.9992
|  | 0.0713 | 0.99957 | 0.99919
|  | 0.07131 | 0.99958 | 0.9992
|  | 0.07132 | 0.99959 | 0.99921
|  | 0.07133 | 0.99958 | 0.99921
|  | 0.07134 | 0.99958 | 0.9992
|  | 0.07135 | 0.99957 | 0.99918
|  | 0.07136 | 0.99955 | 0.99917
|  | 0.07137 | 0.99954 | 0.99919
|  | 0.07138 | 0.99953 | 0.99922
|  | 0.07139 | 0.99953 | 0.99925
|  | 0.0714 | 0.99953 | 0.99927
|  | 0.07141 | 0.99955 | 0.99926
|  | 0.07142 | 0.99958 | 0.99924
|  | 0.07143 | 0.99962 | 0.99923
|  | 0.07144 | 0.99964 | 0.99924
|  | 0.07145 | 0.99964 | 0.99927
|  | 0.07146 | 0.99961 | 0.9993
|  | 0.07147 | 0.99956 | 0.99932
|  | 0.07148 | 0.99951 | 0.9993
|  | 0.07149 | 0.99949 | 0.99927
|  | 0.0715 | 0.99949 | 0.99925
|  | 0.07151 | 0.99951 | 0.99925
|  | 0.07152 | 0.99954 | 0.99927
|  | 0.07153 | 0.99956 | 0.9993
|  | 0.07154 | 0.99958 | 0.99933
|  | 0.07155 | 0.99958 | 0.99932
|  | 0.07156 | 0.99957 | 0.99929
|  | 0.07157 | 0.99956 | 0.99925
|  | 0.07158 | 0.99954 | 0.99922
|  | 0.07159 | 0.99952 | 0.99922
|  | 0.0716 | 0.99951 | 0.99924
|  | 0.07161 | 0.99951 | 0.99927
|  | 0.07162 | 0.99951 | 0.9993
|  | 0.07163 | 0.99953 | 0.99932
|  | 0.07164 | 0.99955 | 0.99933
|  | 0.07165 | 0.99957 | 0.99933
|  | 0.07166 | 0.99958 | 0.99931
|  | 0.07167 | 0.99958 | 0.99929
|  | 0.07168 | 0.99956 | 0.99927
|  | 0.07169 | 0.99954 | 0.99926
|  | 0.0717 | 0.99952 | 0.99927
|  | 0.07171 | 0.99952 | 0.99928
|  | 0.07172 | 0.99953 | 0.99928
|  | 0.07173 | 0.99954 | 0.99926
|  | 0.07174 | 0.99953 | 0.99922
|  | 0.07175 | 0.99951 | 0.99918
|  | 0.07176 | 0.99947 | 0.99917
|  | 0.07177 | 0.99945 | 0.99921
|  | 0.07178 | 0.99945 | 0.99928
|  | 0.07179 | 0.99948 | 0.99934
|  | 0.0718 | 0.99951 | 0.99938
|  | 0.07181 | 0.99954 | 0.99937
|  | 0.07182 | 0.99955 | 0.99934
|  | 0.07183 | 0.99955 | 0.9993
|  | 0.07184 | 0.99953 | 0.99927
|  | 0.07185 | 0.99951 | 0.99925
|  | 0.07186 | 0.9995 | 0.99925
|  | 0.07187 | 0.99949 | 0.99927
|  | 0.07188 | 0.99949 | 0.9993
|  | 0.07189 | 0.9995 | 0.99934
|  | 0.0719 | 0.99951 | 0.99937
|  | 0.07191 | 0.99953 | 0.99939
|  | 0.07192 | 0.99954 | 0.99939
|  | 0.07193 | 0.99954 | 0.99937
|  | 0.07194 | 0.99954 | 0.99935
|  | 0.07195 | 0.99955 | 0.99933
|  | 0.07196 | 0.99955 | 0.99931
|  | 0.07197 | 0.99955 | 0.9993
|  | 0.07198 | 0.99955 | 0.9993
|  | 0.07199 | 0.99955 | 0.99932
|  | 0.072 | 0.99956 | 0.99933
|  | 0.07201 | 0.99956 | 0.99935
|  | 0.07202 | 0.99956 | 0.99935
|  | 0.07203 | 0.99957 | 0.99933
|  | 0.07204 | 0.99957 | 0.99931
|  | 0.07205 | 0.99957 | 0.9993
|  | 0.07206 | 0.99958 | 0.99929
|  | 0.07207 | 0.99959 | 0.9993
|  | 0.07208 | 0.99961 | 0.99931
|  | 0.07209 | 0.99962 | 0.99934
|  | 0.0721 | 0.99963 | 0.99937
|  | 0.07211 | 0.99961 | 0.99939
|  | 0.07212 | 0.99958 | 0.99939
|  | 0.07213 | 0.99956 | 0.99938
|  | 0.07214 | 0.99956 | 0.99935
|  | 0.07215 | 0.99957 | 0.99932
|  | 0.07216 | 0.99959 | 0.9993
|  | 0.07217 | 0.9996 | 0.99931
|  | 0.07218 | 0.9996 | 0.99934
|  | 0.07219 | 0.99958 | 0.99936
|  | 0.0722 | 0.99956 | 0.99938
|  | 0.07221 | 0.99956 | 0.99938
|  | 0.07222 | 0.99957 | 0.99936
|  | 0.07223 | 0.9996 | 0.99934
|  | 0.07224 | 0.99962 | 0.99932
|  | 0.07225 | 0.99963 | 0.99929
|  | 0.07226 | 0.99962 | 0.99927
|  | 0.07227 | 0.9996 | 0.99926
|  | 0.07228 | 0.99958 | 0.99927
|  | 0.07229 | 0.99957 | 0.99928
|  | 0.0723 | 0.99957 | 0.99928
|  | 0.07231 | 0.99957 | 0.99927
|  | 0.07232 | 0.99958 | 0.99926
|  | 0.07233 | 0.99958 | 0.99925
|  | 0.07234 | 0.99958 | 0.99925
|  | 0.07235 | 0.99958 | 0.99929
|  | 0.07236 | 0.99957 | 0.99934
|  | 0.07237 | 0.99955 | 0.99938
|  | 0.07238 | 0.99953 | 0.9994
|  | 0.07239 | 0.99952 | 0.9994
|  | 0.0724 | 0.99951 | 0.99938
|  | 0.07241 | 0.99951 | 0.99935
|  | 0.07242 | 0.99951 | 0.99931
|  | 0.07243 | 0.99952 | 0.99928
|  | 0.07244 | 0.99953 | 0.99926
|  | 0.07245 | 0.99954 | 0.99926
|  | 0.07246 | 0.99954 | 0.99929
|  | 0.07247 | 0.99953 | 0.99932
|  | 0.07248 | 0.99951 | 0.99936
|  | 0.07249 | 0.99949 | 0.99937
|  | 0.0725 | 0.99949 | 0.99936
|  | 0.07251 | 0.99949 | 0.99934
|  | 0.07252 | 0.99949 | 0.99933
|  | 0.07253 | 0.9995 | 0.99933
|  | 0.07254 | 0.99949 | 0.99933
|  | 0.07255 | 0.99947 | 0.99934
|  | 0.07256 | 0.99945 | 0.99934
|  | 0.07257 | 0.99944 | 0.99933
|  | 0.07258 | 0.99944 | 0.99931
|  | 0.07259 | 0.99945 | 0.99931
|  | 0.0726 | 0.99946 | 0.99932
|  | 0.07261 | 0.99947 | 0.99936
|  | 0.07262 | 0.99946 | 0.9994
|  | 0.07263 | 0.99945 | 0.99945
|  | 0.07264 | 0.99944 | 0.99949
|  | 0.07265 | 0.99943 | 0.99953
|  | 0.07266 | 0.99943 | 0.99954
|  | 0.07267 | 0.99943 | 0.99954
|  | 0.07268 | 0.99944 | 0.99951
|  | 0.07269 | 0.99944 | 0.99947
|  | 0.0727 | 0.99945 | 0.99943
|  | 0.07271 | 0.99946 | 0.9994
|  | 0.07272 | 0.99947 | 0.99937
|  | 0.07273 | 0.99947 | 0.99935
|  | 0.07274 | 0.99948 | 0.99933
|  | 0.07275 | 0.99948 | 0.99931
|  | 0.07276 | 0.99947 | 0.99929
|  | 0.07277 | 0.99947 | 0.99929
|  | 0.07278 | 0.99947 | 0.99929
|  | 0.07279 | 0.99947 | 0.99931
|  | 0.0728 | 0.99947 | 0.99933
|  | 0.07281 | 0.99947 | 0.99934
|  | 0.07282 | 0.99947 | 0.99932
|  | 0.07283 | 0.99948 | 0.9993
|  | 0.07284 | 0.99948 | 0.99928
|  | 0.07285 | 0.99949 | 0.99927
|  | 0.07286 | 0.99949 | 0.99928
|  | 0.07287 | 0.99948 | 0.9993
|  | 0.07288 | 0.99948 | 0.99932
|  | 0.07289 | 0.99947 | 0.99933
|  | 0.0729 | 0.99946 | 0.99933
|  | 0.07291 | 0.99945 | 0.99934
|  | 0.07292 | 0.99944 | 0.99934
|  | 0.07293 | 0.99943 | 0.99935
|  | 0.07294 | 0.99942 | 0.99936
|  | 0.07295 | 0.99941 | 0.99937
|  | 0.07296 | 0.9994 | 0.99936
|  | 0.07297 | 0.9994 | 0.99934
|  | 0.07298 | 0.9994 | 0.99933
|  | 0.07299 | 0.9994 | 0.99932
|  | 0.073 | 0.9994 | 0.99933
|  | 0.07301 | 0.99941 | 0.99934
|  | 0.07302 | 0.99942 | 0.99936
|  | 0.07303 | 0.99943 | 0.99935
|  | 0.07304 | 0.99945 | 0.99934
|  | 0.07305 | 0.99945 | 0.99931
|  | 0.07306 | 0.99946 | 0.99929
|  | 0.07307 | 0.99946 | 0.99929
|  | 0.07308 | 0.99946 | 0.99929
|  | 0.07309 | 0.99945 | 0.99931
|  | 0.0731 | 0.99945 | 0.99933
|  | 0.07311 | 0.99945 | 0.99935
|  | 0.07312 | 0.99945 | 0.99937
|  | 0.07313 | 0.99945 | 0.99938
|  | 0.07314 | 0.99946 | 0.99937
|  | 0.07315 | 0.99947 | 0.99935
|  | 0.07316 | 0.99947 | 0.99933
|  | 0.07317 | 0.99947 | 0.99932
|  | 0.07318 | 0.99947 | 0.99933
|  | 0.07319 | 0.99947 | 0.99935
|  | 0.0732 | 0.99947 | 0.99937
|  | 0.07321 | 0.99947 | 0.99938
|  | 0.07322 | 0.99948 | 0.99935
|  | 0.07323 | 0.99948 | 0.9993
|  | 0.07324 | 0.99947 | 0.99926
|  | 0.07325 | 0.99947 | 0.99924
|  | 0.07326 | 0.99947 | 0.99923
|  | 0.07327 | 0.99946 | 0.99924
|  | 0.07328 | 0.99946 | 0.99925
|  | 0.07329 | 0.99947 | 0.99927
|  | 0.0733 | 0.99947 | 0.99929
|  | 0.07331 | 0.99947 | 0.99931
|  | 0.07332 | 0.99948 | 0.99931
|  | 0.07333 | 0.99949 | 0.99931
|  | 0.07334 | 0.99951 | 0.99931
|  | 0.07335 | 0.99953 | 0.9993
|  | 0.07336 | 0.99954 | 0.99929
|  | 0.07337 | 0.99955 | 0.99929
|  | 0.07338 | 0.99954 | 0.9993
|  | 0.07339 | 0.99954 | 0.99932
|  | 0.0734 | 0.99954 | 0.99936
|  | 0.07341 | 0.99954 | 0.99939
|  | 0.07342 | 0.99955 | 0.99943
|  | 0.07343 | 0.99955 | 0.99944
|  | 0.07344 | 0.99956 | 0.99943
|  | 0.07345 | 0.99955 | 0.99941
|  | 0.07346 | 0.99954 | 0.99938
|  | 0.07347 | 0.99953 | 0.99934
|  | 0.07348 | 0.99953 | 0.99931
|  | 0.07349 | 0.99954 | 0.99929
|  | 0.0735 | 0.99956 | 0.99928
|  | 0.07351 | 0.99958 | 0.99928
|  | 0.07352 | 0.9996 | 0.9993
|  | 0.07353 | 0.99962 | 0.99931
|  | 0.07354 | 0.99962 | 0.99931
|  | 0.07355 | 0.99961 | 0.99931
|  | 0.07356 | 0.99959 | 0.99929
|  | 0.07357 | 0.99957 | 0.99927
|  | 0.07358 | 0.99954 | 0.99925
|  | 0.07359 | 0.99953 | 0.99924
|  | 0.0736 | 0.99954 | 0.99923
|  | 0.07361 | 0.99955 | 0.99924
|  | 0.07362 | 0.99956 | 0.99927
|  | 0.07363 | 0.99957 | 0.99931
|  | 0.07364 | 0.99957 | 0.99934
|  | 0.07365 | 0.99957 | 0.99936
|  | 0.07366 | 0.99955 | 0.99937
|  | 0.07367 | 0.99953 | 0.99936
|  | 0.07368 | 0.99951 | 0.99936
|  | 0.07369 | 0.99949 | 0.99935
|  | 0.0737 | 0.99949 | 0.99933
|  | 0.07371 | 0.99949 | 0.99931
|  | 0.07372 | 0.9995 | 0.99927
|  | 0.07373 | 0.99952 | 0.99923
|  | 0.07374 | 0.99952 | 0.99919
|  | 0.07375 | 0.99953 | 0.99917
|  | 0.07376 | 0.99953 | 0.99917
|  | 0.07377 | 0.99953 | 0.9992
|  | 0.07378 | 0.99953 | 0.99923
|  | 0.07379 | 0.99953 | 0.99925
|  | 0.0738 | 0.99953 | 0.99924
|  | 0.07381 | 0.99953 | 0.99923
|  | 0.07382 | 0.99952 | 0.99922
|  | 0.07383 | 0.99952 | 0.99922
|  | 0.07384 | 0.99951 | 0.99925
|  | 0.07385 | 0.99951 | 0.99928
|  | 0.07386 | 0.9995 | 0.99931
|  | 0.07387 | 0.99949 | 0.99931
|  | 0.07388 | 0.9995 | 0.99931
|  | 0.07389 | 0.99952 | 0.99929
|  | 0.0739 | 0.99953 | 0.99926
|  | 0.07391 | 0.99955 | 0.99922
|  | 0.07392 | 0.99955 | 0.99919
|  | 0.07393 | 0.99954 | 0.99917
|  | 0.07394 | 0.99954 | 0.99916
|  | 0.07395 | 0.99955 | 0.99918
|  | 0.07396 | 0.99956 | 0.99919
|  | 0.07397 | 0.99958 | 0.9992
|  | 0.07398 | 0.9996 | 0.99919
|  | 0.07399 | 0.99961 | 0.99918
|  | 0.074 | 0.99962 | 0.99916
|  | 0.07401 | 0.99962 | 0.99914
|  | 0.07402 | 0.99962 | 0.99912
|  | 0.07403 | 0.99962 | 0.99911
|  | 0.07404 | 0.99962 | 0.99913
|  | 0.07405 | 0.99962 | 0.99916
|  | 0.07406 | 0.99962 | 0.9992
|  | 0.07407 | 0.99962 | 0.99924
|  | 0.07408 | 0.99961 | 0.99926
|  | 0.07409 | 0.9996 | 0.99926
|  | 0.0741 | 0.99958 | 0.99926
|  | 0.07411 | 0.99957 | 0.99926
|  | 0.07412 | 0.99956 | 0.99928
|  | 0.07413 | 0.99957 | 0.99931
|  | 0.07414 | 0.99959 | 0.99934
|  | 0.07415 | 0.99962 | 0.99936
|  | 0.07416 | 0.99964 | 0.99935
|  | 0.07417 | 0.99965 | 0.99933
|  | 0.07418 | 0.99964 | 0.99931
|  | 0.07419 | 0.99963 | 0.99931
|  | 0.0742 | 0.99962 | 0.99932
|  | 0.07421 | 0.99961 | 0.99933
|  | 0.07422 | 0.99961 | 0.99933
|  | 0.07423 | 0.99961 | 0.99931
|  | 0.07424 | 0.99962 | 0.99928
|  | 0.07425 | 0.99961 | 0.99924
|  | 0.07426 | 0.99961 | 0.99923
|  | 0.07427 | 0.9996 | 0.99924
|  | 0.07428 | 0.99959 | 0.99927
|  | 0.07429 | 0.99957 | 0.99931
|  | 0.0743 | 0.99956 | 0.99933
|  | 0.07431 | 0.99954 | 0.99933
|  | 0.07432 | 0.99953 | 0.99932
|  | 0.07433 | 0.99952 | 0.99931
|  | 0.07434 | 0.99952 | 0.9993
|  | 0.07435 | 0.99954 | 0.99929
|  | 0.07436 | 0.99956 | 0.99928
|  | 0.07437 | 0.99958 | 0.99928
|  | 0.07438 | 0.9996 | 0.99928
|  | 0.07439 | 0.99958 | 0.99929
|  | 0.0744 | 0.99956 | 0.9993
|  | 0.07441 | 0.99953 | 0.9993
|  | 0.07442 | 0.99951 | 0.99929
|  | 0.07443 | 0.99951 | 0.99928
|  | 0.07444 | 0.99952 | 0.99927
|  | 0.07445 | 0.99953 | 0.99927
|  | 0.07446 | 0.99955 | 0.99928
|  | 0.07447 | 0.99956 | 0.99929
|  | 0.07448 | 0.99956 | 0.9993
|  | 0.07449 | 0.99955 | 0.99932
|  | 0.0745 | 0.99951 | 0.99932
|  | 0.07451 | 0.99948 | 0.99931
|  | 0.07452 | 0.99945 | 0.99928
|  | 0.07453 | 0.99944 | 0.99924
|  | 0.07454 | 0.99945 | 0.99921
|  | 0.07455 | 0.99947 | 0.99921
|  | 0.07456 | 0.99948 | 0.99925
|  | 0.07457 | 0.99949 | 0.9993
|  | 0.07458 | 0.99949 | 0.99935
|  | 0.07459 | 0.99948 | 0.99938
|  | 0.0746 | 0.99949 | 0.99938
|  | 0.07461 | 0.9995 | 0.99936
|  | 0.07462 | 0.99952 | 0.99934
|  | 0.07463 | 0.99953 | 0.99932
|  | 0.07464 | 0.99953 | 0.99931
|  | 0.07465 | 0.99952 | 0.9993
|  | 0.07466 | 0.9995 | 0.99931
|  | 0.07467 | 0.99949 | 0.99932
|  | 0.07468 | 0.99949 | 0.99932
|  | 0.07469 | 0.9995 | 0.99932
|  | 0.0747 | 0.99952 | 0.99931
|  | 0.07471 | 0.99953 | 0.99928
|  | 0.07472 | 0.99953 | 0.99925
|  | 0.07473 | 0.99952 | 0.99924
|  | 0.07474 | 0.99952 | 0.99924
|  | 0.07475 | 0.99952 | 0.99925
|  | 0.07476 | 0.99952 | 0.99925
|  | 0.07477 | 0.99953 | 0.99925
|  | 0.07478 | 0.99955 | 0.99924
|  | 0.07479 | 0.99956 | 0.99924
|  | 0.0748 | 0.99957 | 0.99924
|  | 0.07481 | 0.99957 | 0.99927
|  | 0.07482 | 0.99957 | 0.9993
|  | 0.07483 | 0.99957 | 0.99933
|  | 0.07484 | 0.99957 | 0.99934
|  | 0.07485 | 0.99957 | 0.99934
|  | 0.07486 | 0.99957 | 0.99932
|  | 0.07487 | 0.99958 | 0.99931
|  | 0.07488 | 0.99959 | 0.99932
|  | 0.07489 | 0.99958 | 0.99934
|  | 0.0749 | 0.99957 | 0.99936
|  | 0.07491 | 0.99955 | 0.99937
|  | 0.07492 | 0.99953 | 0.99936
|  | 0.07493 | 0.99952 | 0.99934
|  | 0.07494 | 0.99951 | 0.99932
|  | 0.07495 | 0.9995 | 0.9993
|  | 0.07496 | 0.99951 | 0.9993
|  | 0.07497 | 0.99952 | 0.9993
|  | 0.07498 | 0.99953 | 0.99929
|  | 0.07499 | 0.99954 | 0.99928
|  | 0.075 | 0.99955 | 0.99925
|  | 0.07501 | 0.99954 | 0.99922
|  | 0.07502 | 0.99953 | 0.9992
|  | 0.07503 | 0.99952 | 0.99919
|  | 0.07504 | 0.99951 | 0.9992
|  | 0.07505 | 0.9995 | 0.99921
|  | 0.07506 | 0.99948 | 0.99922
|  | 0.07507 | 0.99948 | 0.99924
|  | 0.07508 | 0.99947 | 0.99926
|  | 0.07509 | 0.99946 | 0.99928
|  | 0.0751 | 0.99945 | 0.99929
|  | 0.07511 | 0.99944 | 0.9993
|  | 0.07512 | 0.99943 | 0.99929
|  | 0.07513 | 0.99942 | 0.99926
|  | 0.07514 | 0.99942 | 0.99922
|  | 0.07515 | 0.99942 | 0.99918
|  | 0.07516 | 0.99942 | 0.99916
|  | 0.07517 | 0.99942 | 0.99918
|  | 0.07518 | 0.99943 | 0.99921
|  | 0.07519 | 0.99943 | 0.99925
|  | 0.0752 | 0.99943 | 0.99927
|  | 0.07521 | 0.99943 | 0.99925
|  | 0.07522 | 0.99944 | 0.99921
|  | 0.07523 | 0.99945 | 0.99919
|  | 0.07524 | 0.99946 | 0.99919
|  | 0.07525 | 0.99946 | 0.99923
|  | 0.07526 | 0.99944 | 0.99928
|  | 0.07527 | 0.99943 | 0.99933
|  | 0.07528 | 0.99942 | 0.99934
|  | 0.07529 | 0.99943 | 0.99933
|  | 0.0753 | 0.99946 | 0.99931
|  | 0.07531 | 0.9995 | 0.99928
|  | 0.07532 | 0.99952 | 0.99925
|  | 0.07533 | 0.99953 | 0.99924
|  | 0.07534 | 0.99953 | 0.99924
|  | 0.07535 | 0.99951 | 0.99926
|  | 0.07536 | 0.99951 | 0.99929
|  | 0.07537 | 0.99951 | 0.99932
|  | 0.07538 | 0.99951 | 0.99935
|  | 0.07539 | 0.99952 | 0.99936
|  | 0.0754 | 0.99953 | 0.99935
|  | 0.07541 | 0.99953 | 0.99933
|  | 0.07542 | 0.99954 | 0.9993
|  | 0.07543 | 0.99954 | 0.99926
|  | 0.07544 | 0.99956 | 0.99922
|  | 0.07545 | 0.99958 | 0.9992
|  | 0.07546 | 0.9996 | 0.9992
|  | 0.07547 | 0.99959 | 0.99921
|  | 0.07548 | 0.99957 | 0.99923
|  | 0.07549 | 0.99954 | 0.99924
|  | 0.0755 | 0.99953 | 0.99923
|  | 0.07551 | 0.99953 | 0.99922
|  | 0.07552 | 0.99955 | 0.9992
|  | 0.07553 | 0.99958 | 0.99919
|  | 0.07554 | 0.9996 | 0.99918
|  | 0.07555 | 0.99959 | 0.99918
|  | 0.07556 | 0.99957 | 0.9992
|  | 0.07557 | 0.99955 | 0.99924
|  | 0.07558 | 0.99953 | 0.9993
|  | 0.07559 | 0.99951 | 0.99934
|  | 0.0756 | 0.99951 | 0.99935
|  | 0.07561 | 0.99951 | 0.99934
|  | 0.07562 | 0.99951 | 0.9993
|  | 0.07563 | 0.99951 | 0.99927
|  | 0.07564 | 0.99952 | 0.99924
|  | 0.07565 | 0.99951 | 0.99922
|  | 0.07566 | 0.9995 | 0.99922
|  | 0.07567 | 0.99949 | 0.99922
|  | 0.07568 | 0.99947 | 0.99922
|  | 0.07569 | 0.99946 | 0.99922
|  | 0.0757 | 0.99945 | 0.99923
|  | 0.07571 | 0.99946 | 0.99924
|  | 0.07572 | 0.99947 | 0.99926
|  | 0.07573 | 0.99948 | 0.99927
|  | 0.07574 | 0.9995 | 0.99928
|  | 0.07575 | 0.99952 | 0.99927
|  | 0.07576 | 0.99951 | 0.99925
|  | 0.07577 | 0.99949 | 0.99923
|  | 0.07578 | 0.99946 | 0.99922
|  | 0.07579 | 0.99944 | 0.99922
|  | 0.0758 | 0.99944 | 0.99923
|  | 0.07581 | 0.99945 | 0.99924
|  | 0.07582 | 0.99947 | 0.99926
|  | 0.07583 | 0.99948 | 0.99928
|  | 0.07584 | 0.99947 | 0.99929
|  | 0.07585 | 0.99946 | 0.99929
|  | 0.07586 | 0.99946 | 0.99926
|  | 0.07587 | 0.99946 | 0.99923
|  | 0.07588 | 0.99947 | 0.99921
|  | 0.07589 | 0.99949 | 0.99919
|  | 0.0759 | 0.99951 | 0.9992
|  | 0.07591 | 0.99951 | 0.99921
|  | 0.07592 | 0.99951 | 0.99922
|  | 0.07593 | 0.9995 | 0.99921
|  | 0.07594 | 0.99948 | 0.99919
|  | 0.07595 | 0.99947 | 0.99918
|  | 0.07596 | 0.99946 | 0.99919
|  | 0.07597 | 0.99946 | 0.99923
|  | 0.07598 | 0.99947 | 0.99928
|  | 0.07599 | 0.99949 | 0.99931
|  | 0.076 | 0.99951 | 0.9993
|  | 0.07601 | 0.99952 | 0.99926
|  | 0.07602 | 0.99951 | 0.99921
|  | 0.07603 | 0.9995 | 0.99916
|  | 0.07604 | 0.99949 | 0.99915
|  | 0.07605 | 0.99948 | 0.99916
|  | 0.07606 | 0.99948 | 0.99919
|  | 0.07607 | 0.99949 | 0.99923
|  | 0.07608 | 0.9995 | 0.99926
|  | 0.07609 | 0.99952 | 0.99928
|  | 0.0761 | 0.99954 | 0.99928
|  | 0.07611 | 0.99956 | 0.99927
|  | 0.07612 | 0.99957 | 0.99925
|  | 0.07613 | 0.99957 | 0.99922
|  | 0.07614 | 0.99956 | 0.9992
|  | 0.07615 | 0.99956 | 0.9992
|  | 0.07616 | 0.99955 | 0.99921
|  | 0.07617 | 0.99955 | 0.99923
|  | 0.07618 | 0.99956 | 0.99925
|  | 0.07619 | 0.99956 | 0.99927
|  | 0.0762 | 0.99958 | 0.99928
|  | 0.07621 | 0.99958 | 0.99927
|  | 0.07622 | 0.99958 | 0.99923
|  | 0.07623 | 0.99957 | 0.99919
|  | 0.07624 | 0.99954 | 0.99916
|  | 0.07625 | 0.99951 | 0.99915
|  | 0.07626 | 0.99947 | 0.99919
|  | 0.07627 | 0.99946 | 0.99925
|  | 0.07628 | 0.99945 | 0.99931
|  | 0.07629 | 0.99945 | 0.99934
|  | 0.0763 | 0.99946 | 0.99934
|  | 0.07631 | 0.99946 | 0.99932
|  | 0.07632 | 0.99945 | 0.9993
|  | 0.07633 | 0.99945 | 0.99929
|  | 0.07634 | 0.99945 | 0.99929
|  | 0.07635 | 0.99944 | 0.9993
|  | 0.07636 | 0.99944 | 0.99931
|  | 0.07637 | 0.99944 | 0.99932
|  | 0.07638 | 0.99943 | 0.99933
|  | 0.07639 | 0.99943 | 0.99932
|  | 0.0764 | 0.99943 | 0.99931
|  | 0.07641 | 0.99943 | 0.99928
|  | 0.07642 | 0.99944 | 0.99925
|  | 0.07643 | 0.99944 | 0.99924
|  | 0.07644 | 0.99945 | 0.99924
|  | 0.07645 | 0.99944 | 0.99926
|  | 0.07646 | 0.99943 | 0.99927
|  | 0.07647 | 0.99941 | 0.99927
|  | 0.07648 | 0.99939 | 0.99927
|  | 0.07649 | 0.99938 | 0.99925
|  | 0.0765 | 0.99937 | 0.99925
|  | 0.07651 | 0.99937 | 0.99925
|  | 0.07652 | 0.99937 | 0.99926
|  | 0.07653 | 0.99936 | 0.99928
|  | 0.07654 | 0.99936 | 0.99929
|  | 0.07655 | 0.99937 | 0.99929
|  | 0.07656 | 0.99939 | 0.99929
|  | 0.07657 | 0.99942 | 0.99928
|  | 0.07658 | 0.99945 | 0.99929
|  | 0.07659 | 0.99946 | 0.9993
|  | 0.0766 | 0.99945 | 0.99931
|  | 0.07661 | 0.99944 | 0.99933
|  | 0.07662 | 0.99943 | 0.99936
|  | 0.07663 | 0.99943 | 0.99938
|  | 0.07664 | 0.99945 | 0.99939
|  | 0.07665 | 0.99948 | 0.99938
|  | 0.07666 | 0.9995 | 0.99935
|  | 0.07667 | 0.99949 | 0.99932
|  | 0.07668 | 0.99948 | 0.99929
|  | 0.07669 | 0.99947 | 0.99928
|  | 0.0767 | 0.99947 | 0.99929
|  | 0.07671 | 0.99948 | 0.9993
|  | 0.07672 | 0.9995 | 0.9993
|  | 0.07673 | 0.99952 | 0.99927
|  | 0.07674 | 0.99953 | 0.99924
|  | 0.07675 | 0.99953 | 0.99921
|  | 0.07676 | 0.99953 | 0.99919
|  | 0.07677 | 0.99954 | 0.9992
|  | 0.07678 | 0.99955 | 0.99922
|  | 0.07679 | 0.99957 | 0.99925
|  | 0.0768 | 0.99958 | 0.99926
|  | 0.07681 | 0.99958 | 0.99928
|  | 0.07682 | 0.99957 | 0.99929
|  | 0.07683 | 0.99955 | 0.9993
|  | 0.07684 | 0.99953 | 0.99933
|  | 0.07685 | 0.99952 | 0.99935
|  | 0.07686 | 0.99951 | 0.99935
|  | 0.07687 | 0.99951 | 0.99934
|  | 0.07688 | 0.99953 | 0.99932
|  | 0.07689 | 0.99955 | 0.99929
|  | 0.0769 | 0.99957 | 0.99926
|  | 0.07691 | 0.99959 | 0.99925
|  | 0.07692 | 0.99958 | 0.99926
|  | 0.07693 | 0.99955 | 0.99927
|  | 0.07694 | 0.99952 | 0.99928
|  | 0.07695 | 0.9995 | 0.99929
|  | 0.07696 | 0.99949 | 0.99929
|  | 0.07697 | 0.9995 | 0.99929
|  | 0.07698 | 0.99951 | 0.99929
|  | 0.07699 | 0.99952 | 0.99929
|  | 0.077 | 0.99952 | 0.99928
|  | 0.07701 | 0.99951 | 0.99928
|  | 0.07702 | 0.99951 | 0.99927
|  | 0.07703 | 0.99952 | 0.99927
|  | 0.07704 | 0.99954 | 0.99927
|  | 0.07705 | 0.99955 | 0.99928
|  | 0.07706 | 0.99955 | 0.9993
|  | 0.07707 | 0.99953 | 0.99931
|  | 0.07708 | 0.9995 | 0.9993
|  | 0.07709 | 0.99948 | 0.99927
|  | 0.0771 | 0.99946 | 0.99923
|  | 0.07711 | 0.99946 | 0.9992
|  | 0.07712 | 0.99947 | 0.9992
|  | 0.07713 | 0.99947 | 0.99924
|  | 0.07714 | 0.99948 | 0.9993
|  | 0.07715 | 0.99949 | 0.99934
|  | 0.07716 | 0.99949 | 0.99935
|  | 0.07717 | 0.9995 | 0.99933
|  | 0.07718 | 0.9995 | 0.99929
|  | 0.07719 | 0.9995 | 0.99926
|  | 0.0772 | 0.99951 | 0.99925
|  | 0.07721 | 0.99951 | 0.99925
|  | 0.07722 | 0.9995 | 0.99926
|  | 0.07723 | 0.9995 | 0.99926
|  | 0.07724 | 0.9995 | 0.99925
|  | 0.07725 | 0.9995 | 0.99923
|  | 0.07726 | 0.9995 | 0.99921
|  | 0.07727 | 0.9995 | 0.99918
|  | 0.07728 | 0.99951 | 0.99917
|  | 0.07729 | 0.99952 | 0.99917
|  | 0.0773 | 0.99953 | 0.99919
|  | 0.07731 | 0.99954 | 0.99923
|  | 0.07732 | 0.99955 | 0.99929
|  | 0.07733 | 0.99955 | 0.99932
|  | 0.07734 | 0.99955 | 0.99933
|  | 0.07735 | 0.99955 | 0.9993
|  | 0.07736 | 0.99955 | 0.99926
|  | 0.07737 | 0.99955 | 0.99925
|  | 0.07738 | 0.99956 | 0.99927
|  | 0.07739 | 0.99957 | 0.99932
|  | 0.0774 | 0.99957 | 0.99936
|  | 0.07741 | 0.99957 | 0.99937
|  | 0.07742 | 0.99957 | 0.99935
|  | 0.07743 | 0.99955 | 0.9993
|  | 0.07744 | 0.99953 | 0.99925
|  | 0.07745 | 0.99951 | 0.99923
|  | 0.07746 | 0.99951 | 0.99923
|  | 0.07747 | 0.99951 | 0.99924
|  | 0.07748 | 0.99952 | 0.99927
|  | 0.07749 | 0.99953 | 0.9993
|  | 0.0775 | 0.99953 | 0.99932
|  | 0.07751 | 0.99953 | 0.99933
|  | 0.07752 | 0.99952 | 0.99933
|  | 0.07753 | 0.99952 | 0.9993
|  | 0.07754 | 0.99953 | 0.99927
|  | 0.07755 | 0.99955 | 0.99923
|  | 0.07756 | 0.99958 | 0.99922
|  | 0.07757 | 0.99959 | 0.99921
|  | 0.07758 | 0.99959 | 0.99923
|  | 0.07759 | 0.99958 | 0.99925
|  | 0.0776 | 0.99957 | 0.99929
|  | 0.07761 | 0.99956 | 0.99933
|  | 0.07762 | 0.99955 | 0.99935
|  | 0.07763 | 0.99955 | 0.99934
|  | 0.07764 | 0.99955 | 0.99931
|  | 0.07765 | 0.99954 | 0.99926
|  | 0.07766 | 0.99954 | 0.99921
|  | 0.07767 | 0.99954 | 0.99919
|  | 0.07768 | 0.99953 | 0.99918
|  | 0.07769 | 0.99953 | 0.99917
|  | 0.0777 | 0.99953 | 0.99917
|  | 0.07771 | 0.99953 | 0.99916
|  | 0.07772 | 0.99953 | 0.99916
|  | 0.07773 | 0.99953 | 0.99917
|  | 0.07774 | 0.99954 | 0.9992
|  | 0.07775 | 0.99953 | 0.99924
|  | 0.07776 | 0.99953 | 0.99929
|  | 0.07777 | 0.99951 | 0.99931
|  | 0.07778 | 0.99951 | 0.99932
|  | 0.07779 | 0.99951 | 0.99931
|  | 0.0778 | 0.99951 | 0.9993
|  | 0.07781 | 0.99953 | 0.99932
|  | 0.07782 | 0.99954 | 0.99936
|  | 0.07783 | 0.99955 | 0.9994
|  | 0.07784 | 0.99955 | 0.99942
|  | 0.07785 | 0.99955 | 0.99941
|  | 0.07786 | 0.99956 | 0.99938
|  | 0.07787 | 0.99956 | 0.99934
|  | 0.07788 | 0.99956 | 0.99931
|  | 0.07789 | 0.99956 | 0.9993
|  | 0.0779 | 0.99956 | 0.9993
|  | 0.07791 | 0.99956 | 0.99931
|  | 0.07792 | 0.99956 | 0.99932
|  | 0.07793 | 0.99955 | 0.99932
|  | 0.07794 | 0.99954 | 0.99932
|  | 0.07795 | 0.99953 | 0.99932
|  | 0.07796 | 0.99953 | 0.99933
|  | 0.07797 | 0.99953 | 0.99935
|  | 0.07798 | 0.99954 | 0.99936
|  | 0.07799 | 0.99956 | 0.99936
|  | 0.078 | 0.99958 | 0.99936
|  | 0.07801 | 0.99958 | 0.99936
|  | 0.07802 | 0.99958 | 0.99936
|  | 0.07803 | 0.99957 | 0.99937
|  | 0.07804 | 0.99958 | 0.99938
|  | 0.07805 | 0.99959 | 0.99938
|  | 0.07806 | 0.9996 | 0.99936
|  | 0.07807 | 0.9996 | 0.99931
|  | 0.07808 | 0.99961 | 0.99926
|  | 0.07809 | 0.9996 | 0.99921
|  | 0.0781 | 0.9996 | 0.9992
|  | 0.07811 | 0.9996 | 0.99922
|  | 0.07812 | 0.9996 | 0.99926
|  | 0.07813 | 0.99961 | 0.9993
|  | 0.07814 | 0.99962 | 0.99933
|  | 0.07815 | 0.99962 | 0.99933
|  | 0.07816 | 0.99962 | 0.99932
|  | 0.07817 | 0.99961 | 0.9993
|  | 0.07818 | 0.99961 | 0.99927
|  | 0.07819 | 0.99962 | 0.99923
|  | 0.0782 | 0.99964 | 0.99922
|  | 0.07821 | 0.99965 | 0.99923
|  | 0.07822 | 0.99965 | 0.99927
|  | 0.07823 | 0.99964 | 0.9993
|  | 0.07824 | 0.99962 | 0.99932
|  | 0.07825 | 0.99961 | 0.99931
|  | 0.07826 | 0.99961 | 0.99929
|  | 0.07827 | 0.99963 | 0.99926
|  | 0.07828 | 0.99965 | 0.99924
|  | 0.07829 | 0.99966 | 0.99924
|  | 0.0783 | 0.99967 | 0.99925
|  | 0.07831 | 0.99966 | 0.99927
|  | 0.07832 | 0.99965 | 0.99928
|  | 0.07833 | 0.99963 | 0.99928
|  | 0.07834 | 0.99961 | 0.99929
|  | 0.07835 | 0.99959 | 0.9993
|  | 0.07836 | 0.99959 | 0.9993
|  | 0.07837 | 0.99959 | 0.99931
|  | 0.07838 | 0.9996 | 0.9993
|  | 0.07839 | 0.99961 | 0.99929
|  | 0.0784 | 0.99962 | 0.99926
|  | 0.07841 | 0.99961 | 0.99924
|  | 0.07842 | 0.9996 | 0.99922
|  | 0.07843 | 0.99958 | 0.99922
|  | 0.07844 | 0.99957 | 0.99923
|  | 0.07845 | 0.99956 | 0.99925
|  | 0.07846 | 0.99956 | 0.99927
|  | 0.07847 | 0.99956 | 0.99929
|  | 0.07848 | 0.99956 | 0.9993
|  | 0.07849 | 0.99956 | 0.99931
|  | 0.0785 | 0.99955 | 0.99932
|  | 0.07851 | 0.99954 | 0.99932
|  | 0.07852 | 0.99952 | 0.99931
|  | 0.07853 | 0.9995 | 0.99929
|  | 0.07854 | 0.99949 | 0.99927
|  | 0.07855 | 0.9995 | 0.99925
|  | 0.07856 | 0.99953 | 0.99924
|  | 0.07857 | 0.99956 | 0.99926
|  | 0.07858 | 0.99958 | 0.99931
|  | 0.07859 | 0.99957 | 0.99936
|  | 0.0786 | 0.99956 | 0.99941
|  | 0.07861 | 0.99954 | 0.99943
|  | 0.07862 | 0.99954 | 0.99943
|  | 0.07863 | 0.99955 | 0.99941
|  | 0.07864 | 0.99958 | 0.99938
|  | 0.07865 | 0.99959 | 0.99935
|  | 0.07866 | 0.9996 | 0.99932
|  | 0.07867 | 0.99958 | 0.99929
|  | 0.07868 | 0.99957 | 0.99926
|  | 0.07869 | 0.99955 | 0.99924
|  | 0.0787 | 0.99955 | 0.99922
|  | 0.07871 | 0.99955 | 0.99923
|  | 0.07872 | 0.99956 | 0.99924
|  | 0.07873 | 0.99957 | 0.99927
|  | 0.07874 | 0.99958 | 0.9993
|  | 0.07875 | 0.99959 | 0.99932
|  | 0.07876 | 0.9996 | 0.99933
|  | 0.07877 | 0.9996 | 0.99933
|  | 0.07878 | 0.99959 | 0.99932
|  | 0.07879 | 0.99959 | 0.99931
|  | 0.0788 | 0.99958 | 0.99929
|  | 0.07881 | 0.99958 | 0.99927
|  | 0.07882 | 0.99959 | 0.99927
|  | 0.07883 | 0.9996 | 0.99927
|  | 0.07884 | 0.99962 | 0.99928
|  | 0.07885 | 0.99965 | 0.99929
|  | 0.07886 | 0.99968 | 0.99929
|  | 0.07887 | 0.99969 | 0.99929
|  | 0.07888 | 0.99969 | 0.99929
|  | 0.07889 | 0.99967 | 0.99929
|  | 0.0789 | 0.99965 | 0.99929
|  | 0.07891 | 0.99963 | 0.99929
|  | 0.07892 | 0.99962 | 0.99927
|  | 0.07893 | 0.99962 | 0.99923
|  | 0.07894 | 0.99962 | 0.99918
|  | 0.07895 | 0.99961 | 0.99912
|  | 0.07896 | 0.99961 | 0.99909
|  | 0.07897 | 0.99961 | 0.99912
|  | 0.07898 | 0.99961 | 0.99918
|  | 0.07899 | 0.99961 | 0.99926
|  | 0.079 | 0.99962 | 0.99931
|  | 0.07901 | 0.99962 | 0.99932
|  | 0.07902 | 0.99961 | 0.9993
|  | 0.07903 | 0.9996 | 0.99927
|  | 0.07904 | 0.99958 | 0.99926
|  | 0.07905 | 0.99958 | 0.99926
|  | 0.07906 | 0.99958 | 0.99927
|  | 0.07907 | 0.99959 | 0.99929
|  | 0.07908 | 0.9996 | 0.9993
|  | 0.07909 | 0.99961 | 0.99931
|  | 0.0791 | 0.9996 | 0.99932
|  | 0.07911 | 0.99959 | 0.99934
|  | 0.07912 | 0.99959 | 0.99936
|  | 0.07913 | 0.99959 | 0.99938
|  | 0.07914 | 0.9996 | 0.99939
|  | 0.07915 | 0.9996 | 0.99939
|  | 0.07916 | 0.9996 | 0.99938
|  | 0.07917 | 0.9996 | 0.99936
|  | 0.07918 | 0.99958 | 0.99934
|  | 0.07919 | 0.99957 | 0.99933
|  | 0.0792 | 0.99956 | 0.99932
|  | 0.07921 | 0.99956 | 0.99932
|  | 0.07922 | 0.99956 | 0.99932
|  | 0.07923 | 0.99957 | 0.99932
|  | 0.07924 | 0.99957 | 0.99933
|  | 0.07925 | 0.99957 | 0.99933
|  | 0.07926 | 0.99957 | 0.99933
|  | 0.07927 | 0.99958 | 0.99932
|  | 0.07928 | 0.99958 | 0.99932
|  | 0.07929 | 0.99958 | 0.99932
|  | 0.0793 | 0.99959 | 0.99932
|  | 0.07931 | 0.9996 | 0.99933
|  | 0.07932 | 0.99961 | 0.99934
|  | 0.07933 | 0.99962 | 0.99934
|  | 0.07934 | 0.99962 | 0.99935
|  | 0.07935 | 0.99962 | 0.99935
|  | 0.07936 | 0.99961 | 0.99936
|  | 0.07937 | 0.9996 | 0.99939
|  | 0.07938 | 0.9996 | 0.99941
|  | 0.07939 | 0.99961 | 0.99941
|  | 0.0794 | 0.99962 | 0.99937
|  | 0.07941 | 0.99962 | 0.9993
|  | 0.07942 | 0.99962 | 0.99922
|  | 0.07943 | 0.99961 | 0.99915
|  | 0.07944 | 0.9996 | 0.99913
|  | 0.07945 | 0.99959 | 0.99915
|  | 0.07946 | 0.9996 | 0.9992
|  | 0.07947 | 0.9996 | 0.99925
|  | 0.07948 | 0.99962 | 0.99928
|  | 0.07949 | 0.99963 | 0.9993
|  | 0.0795 | 0.99965 | 0.9993
|  | 0.07951 | 0.99966 | 0.99929
|  | 0.07952 | 0.99966 | 0.99928
|  | 0.07953 | 0.99966 | 0.99928
|  | 0.07954 | 0.99964 | 0.99929
|  | 0.07955 | 0.99963 | 0.99934
|  | 0.07956 | 0.99963 | 0.9994
|  | 0.07957 | 0.99964 | 0.99946
|  | 0.07958 | 0.99966 | 0.99949
|  | 0.07959 | 0.99967 | 0.99948
|  | 0.0796 | 0.99967 | 0.99943
|  | 0.07961 | 0.99966 | 0.99937
|  | 0.07962 | 0.99963 | 0.99931
|  | 0.07963 | 0.9996 | 0.99927
|  | 0.07964 | 0.99958 | 0.99924
|  | 0.07965 | 0.99956 | 0.99922
|  | 0.07966 | 0.99956 | 0.99922
|  | 0.07967 | 0.99956 | 0.99922
|  | 0.07968 | 0.99957 | 0.99922
|  | 0.07969 | 0.99959 | 0.99922
|  | 0.0797 | 0.9996 | 0.99922
|  | 0.07971 | 0.99959 | 0.99921
|  | 0.07972 | 0.99957 | 0.99921
|  | 0.07973 | 0.99956 | 0.99923
|  | 0.07974 | 0.99954 | 0.99926
|  | 0.07975 | 0.99954 | 0.99929
|  | 0.07976 | 0.99955 | 0.99932
|  | 0.07977 | 0.99955 | 0.99932
|  | 0.07978 | 0.99956 | 0.99932
|  | 0.07979 | 0.99956 | 0.99931
|  | 0.0798 | 0.99955 | 0.99932
|  | 0.07981 | 0.99954 | 0.99933
|  | 0.07982 | 0.99951 | 0.99935
|  | 0.07983 | 0.99949 | 0.99935
|  | 0.07984 | 0.99947 | 0.99933
|  | 0.07985 | 0.99947 | 0.99929
|  | 0.07986 | 0.99947 | 0.99926
|  | 0.07987 | 0.99949 | 0.99925
|  | 0.07988 | 0.9995 | 0.99926
|  | 0.07989 | 0.99949 | 0.99928
|  | 0.0799 | 0.99948 | 0.99931
|  | 0.07991 | 0.99946 | 0.99932
|  | 0.07992 | 0.99945 | 0.99931
|  | 0.07993 | 0.99944 | 0.99929
|  | 0.07994 | 0.99944 | 0.99926
|  | 0.07995 | 0.99945 | 0.99924
|  | 0.07996 | 0.99947 | 0.99922
|  | 0.07997 | 0.99949 | 0.99922
|  | 0.07998 | 0.99951 | 0.99923
|  | 0.07999 | 0.99952 | 0.99927
|  | 0.08 | 0.99953 | 0.99931
|  | 0.08001 | 0.99952 | 0.99935
|  | 0.08002 | 0.99951 | 0.99936
|  | 0.08003 | 0.9995 | 0.99937
|  | 0.08004 | 0.9995 | 0.99937
|  | 0.08005 | 0.99951 | 0.99937
|  | 0.08006 | 0.99952 | 0.99939
|  | 0.08007 | 0.99954 | 0.99942
|  | 0.08008 | 0.99955 | 0.99943
|  | 0.08009 | 0.99957 | 0.99943
|  | 0.0801 | 0.99957 | 0.9994
|  | 0.08011 | 0.99955 | 0.99936
|  | 0.08012 | 0.99953 | 0.99933
|  | 0.08013 | 0.99951 | 0.99931
|  | 0.08014 | 0.99952 | 0.9993
|  | 0.08015 | 0.99955 | 0.9993
|  | 0.08016 | 0.9996 | 0.99929
|  | 0.08017 | 0.99963 | 0.99928
|  | 0.08018 | 0.99964 | 0.99927
|  | 0.08019 | 0.99964 | 0.99926
|  | 0.0802 | 0.99963 | 0.99926
|  | 0.08021 | 0.99962 | 0.99927
|  | 0.08022 | 0.99963 | 0.99928
|  | 0.08023 | 0.99964 | 0.9993
|  | 0.08024 | 0.99965 | 0.99932
|  | 0.08025 | 0.99966 | 0.99935
|  | 0.08026 | 0.99967 | 0.99936
|  | 0.08027 | 0.99967 | 0.99937
|  | 0.08028 | 0.99967 | 0.99937
|  | 0.08029 | 0.99966 | 0.99936
|  | 0.0803 | 0.99965 | 0.99936
|  | 0.08031 | 0.99963 | 0.99937
|  | 0.08032 | 0.99961 | 0.99938
|  | 0.08033 | 0.99958 | 0.99939
|  | 0.08034 | 0.99956 | 0.99939
|  | 0.08035 | 0.99955 | 0.99937
|  | 0.08036 | 0.99955 | 0.99934
|  | 0.08037 | 0.99956 | 0.99932
|  | 0.08038 | 0.99957 | 0.99931
|  | 0.08039 | 0.99959 | 0.99931
|  | 0.0804 | 0.99959 | 0.99932
|  | 0.08041 | 0.99959 | 0.99931
|  | 0.08042 | 0.99959 | 0.99928
|  | 0.08043 | 0.99959 | 0.99924
|  | 0.08044 | 0.99959 | 0.99921
|  | 0.08045 | 0.99959 | 0.99919
|  | 0.08046 | 0.9996 | 0.99919
|  | 0.08047 | 0.9996 | 0.99922
|  | 0.08048 | 0.99959 | 0.99925
|  | 0.08049 | 0.99958 | 0.99928
|  | 0.0805 | 0.99956 | 0.99931
|  | 0.08051 | 0.99954 | 0.99934
|  | 0.08052 | 0.99952 | 0.99936
|  | 0.08053 | 0.9995 | 0.99937
|  | 0.08054 | 0.99951 | 0.99938
|  | 0.08055 | 0.99954 | 0.99937
|  | 0.08056 | 0.99957 | 0.99936
|  | 0.08057 | 0.99959 | 0.99934
|  | 0.08058 | 0.99958 | 0.99932
|  | 0.08059 | 0.99956 | 0.9993
|  | 0.0806 | 0.99954 | 0.99929
|  | 0.08061 | 0.99952 | 0.9993
|  | 0.08062 | 0.99952 | 0.99931
|  | 0.08063 | 0.99952 | 0.99932
|  | 0.08064 | 0.99953 | 0.99934
|  | 0.08065 | 0.99955 | 0.99934
|  | 0.08066 | 0.99956 | 0.99934
|  | 0.08067 | 0.99957 | 0.99932
|  | 0.08068 | 0.99958 | 0.99929
|  | 0.08069 | 0.99958 | 0.99926
|  | 0.0807 | 0.99957 | 0.99924
|  | 0.08071 | 0.99957 | 0.99926
|  | 0.08072 | 0.99956 | 0.99929
|  | 0.08073 | 0.99957 | 0.99932
|  | 0.08074 | 0.99957 | 0.99935
|  | 0.08075 | 0.99957 | 0.99935
|  | 0.08076 | 0.99958 | 0.99936
|  | 0.08077 | 0.99959 | 0.99937
|  | 0.08078 | 0.99959 | 0.99939
|  | 0.08079 | 0.9996 | 0.99943
|  | 0.0808 | 0.99959 | 0.99945
|  | 0.08081 | 0.99959 | 0.99946
|  | 0.08082 | 0.99959 | 0.99944
|  | 0.08083 | 0.99958 | 0.99941
|  | 0.08084 | 0.99959 | 0.99937
|  | 0.08085 | 0.99959 | 0.99934
|  | 0.08086 | 0.9996 | 0.99933
|  | 0.08087 | 0.9996 | 0.99933
|  | 0.08088 | 0.99961 | 0.99933
|  | 0.08089 | 0.99962 | 0.99933
|  | 0.0809 | 0.99963 | 0.99932
|  | 0.08091 | 0.99963 | 0.99931
|  | 0.08092 | 0.99963 | 0.9993
|  | 0.08093 | 0.99962 | 0.9993
|  | 0.08094 | 0.9996 | 0.99931
|  | 0.08095 | 0.99957 | 0.99931
|  | 0.08096 | 0.99955 | 0.99931
|  | 0.08097 | 0.99954 | 0.9993
|  | 0.08098 | 0.99954 | 0.9993
|  | 0.08099 | 0.99955 | 0.99929
|  | 0.081 | 0.99956 | 0.99929
|  | 0.08101 | 0.99956 | 0.99929
|  | 0.08102 | 0.99956 | 0.9993
|  | 0.08103 | 0.99955 | 0.99931
|  | 0.08104 | 0.99955 | 0.99932
|  | 0.08105 | 0.99956 | 0.99933
|  | 0.08106 | 0.99958 | 0.99934
|  | 0.08107 | 0.99959 | 0.99934
|  | 0.08108 | 0.99959 | 0.99933
|  | 0.08109 | 0.99957 | 0.99932
|  | 0.0811 | 0.99954 | 0.99932
|  | 0.08111 | 0.99951 | 0.99933
|  | 0.08112 | 0.9995 | 0.99934
|  | 0.08113 | 0.99949 | 0.99936
|  | 0.08114 | 0.99949 | 0.99937
|  | 0.08115 | 0.9995 | 0.99938
|  | 0.08116 | 0.9995 | 0.99938
|  | 0.08117 | 0.99951 | 0.99937
|  | 0.08118 | 0.99951 | 0.99934
|  | 0.08119 | 0.99952 | 0.99932
|  | 0.0812 | 0.99952 | 0.9993
|  | 0.08121 | 0.99953 | 0.99932
|  | 0.08122 | 0.99954 | 0.99936
|  | 0.08123 | 0.99956 | 0.99942
|  | 0.08124 | 0.99957 | 0.99946
|  | 0.08125 | 0.99958 | 0.99946
|  | 0.08126 | 0.99959 | 0.99942
|  | 0.08127 | 0.99958 | 0.99937
|  | 0.08128 | 0.99957 | 0.99935
|  | 0.08129 | 0.99956 | 0.99936
|  | 0.0813 | 0.99956 | 0.99939
|  | 0.08131 | 0.99956 | 0.99942
|  | 0.08132 | 0.99957 | 0.99943
|  | 0.08133 | 0.99957 | 0.99941
|  | 0.08134 | 0.99955 | 0.99938
|  | 0.08135 | 0.99954 | 0.99933
|  | 0.08136 | 0.99952 | 0.9993
|  | 0.08137 | 0.99952 | 0.99927
|  | 0.08138 | 0.99952 | 0.99925
|  | 0.08139 | 0.99954 | 0.99925
|  | 0.0814 | 0.99956 | 0.99925
|  | 0.08141 | 0.99958 | 0.99926
|  | 0.08142 | 0.9996 | 0.99927
|  | 0.08143 | 0.99961 | 0.99929
|  | 0.08144 | 0.99962 | 0.99931
|  | 0.08145 | 0.99961 | 0.99932
|  | 0.08146 | 0.99961 | 0.99932
|  | 0.08147 | 0.9996 | 0.9993
|  | 0.08148 | 0.99961 | 0.99928
|  | 0.08149 | 0.99962 | 0.99926
|  | 0.0815 | 0.99963 | 0.99926
|  | 0.08151 | 0.99964 | 0.99928
|  | 0.08152 | 0.99962 | 0.99931
|  | 0.08153 | 0.9996 | 0.99934
|  | 0.08154 | 0.99957 | 0.99936
|  | 0.08155 | 0.99954 | 0.99937
|  | 0.08156 | 0.99952 | 0.99938
|  | 0.08157 | 0.9995 | 0.99937
|  | 0.08158 | 0.9995 | 0.99937
|  | 0.08159 | 0.9995 | 0.99935
|  | 0.0816 | 0.99951 | 0.99933
|  | 0.08161 | 0.99952 | 0.99929
|  | 0.08162 | 0.99953 | 0.99925
|  | 0.08163 | 0.99953 | 0.99921
|  | 0.08164 | 0.99953 | 0.99918
|  | 0.08165 | 0.99952 | 0.99919
|  | 0.08166 | 0.9995 | 0.99922
|  | 0.08167 | 0.99947 | 0.99925
|  | 0.08168 | 0.99944 | 0.99927
|  | 0.08169 | 0.99942 | 0.99928
|  | 0.0817 | 0.99942 | 0.99928
|  | 0.08171 | 0.99943 | 0.99927
|  | 0.08172 | 0.99944 | 0.99926
|  | 0.08173 | 0.99945 | 0.99927
|  | 0.08174 | 0.99944 | 0.99927
|  | 0.08175 | 0.99943 | 0.99928
|  | 0.08176 | 0.99941 | 0.99929
|  | 0.08177 | 0.9994 | 0.99929
|  | 0.08178 | 0.9994 | 0.9993
|  | 0.08179 | 0.9994 | 0.99932
|  | 0.0818 | 0.9994 | 0.99934
|  | 0.08181 | 0.9994 | 0.99936
|  | 0.08182 | 0.99939 | 0.99936
|  | 0.08183 | 0.99939 | 0.99933
|  | 0.08184 | 0.9994 | 0.99928
|  | 0.08185 | 0.99941 | 0.99923
|  | 0.08186 | 0.99943 | 0.9992
|  | 0.08187 | 0.99944 | 0.99921
|  | 0.08188 | 0.99944 | 0.99923
|  | 0.08189 | 0.99943 | 0.99926
|  | 0.0819 | 0.99942 | 0.99928
|  | 0.08191 | 0.99942 | 0.99928
|  | 0.08192 | 0.99943 | 0.99927
|  | 0.08193 | 0.99944 | 0.99925
|  | 0.08194 | 0.99945 | 0.99923
|  | 0.08195 | 0.99944 | 0.9992
|  | 0.08196 | 0.99943 | 0.99919
|  | 0.08197 | 0.99941 | 0.99919
|  | 0.08198 | 0.99939 | 0.99921
|  | 0.08199 | 0.99938 | 0.99924
|  | 0.082 | 0.99938 | 0.99928
|  | 0.08201 | 0.99938 | 0.99932
|  | 0.08202 | 0.99939 | 0.99935
|  | 0.08203 | 0.9994 | 0.99937
|  | 0.08204 | 0.99941 | 0.99936
|  | 0.08205 | 0.99942 | 0.99933
|  | 0.08206 | 0.99944 | 0.99928
|  | 0.08207 | 0.99946 | 0.99924
|  | 0.08208 | 0.99947 | 0.99922
|  | 0.08209 | 0.99948 | 0.99923
|  | 0.0821 | 0.99947 | 0.99925
|  | 0.08211 | 0.99945 | 0.99927
|  | 0.08212 | 0.99944 | 0.99929
|  | 0.08213 | 0.99944 | 0.99929
|  | 0.08214 | 0.99945 | 0.99928
|  | 0.08215 | 0.99947 | 0.99928
|  | 0.08216 | 0.99948 | 0.99928
|  | 0.08217 | 0.99949 | 0.99929
|  | 0.08218 | 0.99948 | 0.99931
|  | 0.08219 | 0.99947 | 0.99934
|  | 0.0822 | 0.99946 | 0.99937
|  | 0.08221 | 0.99944 | 0.99939
|  | 0.08222 | 0.99943 | 0.99941
|  | 0.08223 | 0.99943 | 0.99942
|  | 0.08224 | 0.99943 | 0.99943
|  | 0.08225 | 0.99945 | 0.99943
|  | 0.08226 | 0.99946 | 0.99943
|  | 0.08227 | 0.99948 | 0.99944
|  | 0.08228 | 0.99948 | 0.99946
|  | 0.08229 | 0.99947 | 0.99947
|  | 0.0823 | 0.99947 | 0.99947
|  | 0.08231 | 0.99947 | 0.99946
|  | 0.08232 | 0.99947 | 0.99944
|  | 0.08233 | 0.99948 | 0.99942
|  | 0.08234 | 0.99948 | 0.99939
|  | 0.08235 | 0.99946 | 0.99936
|  | 0.08236 | 0.99944 | 0.99934
|  | 0.08237 | 0.99941 | 0.99933
|  | 0.08238 | 0.99939 | 0.99933
|  | 0.08239 | 0.99939 | 0.99933
|  | 0.0824 | 0.9994 | 0.99934
|  | 0.08241 | 0.99941 | 0.99934
|  | 0.08242 | 0.99941 | 0.99933
|  | 0.08243 | 0.99939 | 0.99932
|  | 0.08244 | 0.99937 | 0.99931
|  | 0.08245 | 0.99935 | 0.9993
|  | 0.08246 | 0.99934 | 0.9993
|  | 0.08247 | 0.99933 | 0.9993
|  | 0.08248 | 0.99933 | 0.99931
|  | 0.08249 | 0.99933 | 0.99932
|  | 0.0825 | 0.99934 | 0.99933
|  | 0.08251 | 0.99935 | 0.99933
|  | 0.08252 | 0.99936 | 0.99931
|  | 0.08253 | 0.99938 | 0.99929
|  | 0.08254 | 0.99939 | 0.99926
|  | 0.08255 | 0.9994 | 0.99924
|  | 0.08256 | 0.99941 | 0.99922
|  | 0.08257 | 0.9994 | 0.99921
|  | 0.08258 | 0.99939 | 0.99921
|  | 0.08259 | 0.99937 | 0.99922
|  | 0.0826 | 0.99935 | 0.99922
|  | 0.08261 | 0.99934 | 0.99923
|  | 0.08262 | 0.99934 | 0.99923
|  | 0.08263 | 0.99934 | 0.99922
|  | 0.08264 | 0.99934 | 0.99921
|  | 0.08265 | 0.99934 | 0.9992
|  | 0.08266 | 0.99935 | 0.9992
|  | 0.08267 | 0.99936 | 0.99921
|  | 0.08268 | 0.99937 | 0.99923
|  | 0.08269 | 0.99939 | 0.99925
|  | 0.0827 | 0.9994 | 0.99927
|  | 0.08271 | 0.99941 | 0.99928
|  | 0.08272 | 0.99941 | 0.99929
|  | 0.08273 | 0.99942 | 0.9993
|  | 0.08274 | 0.99942 | 0.9993
|  | 0.08275 | 0.99942 | 0.99929
|  | 0.08276 | 0.99943 | 0.99929
|  | 0.08277 | 0.99943 | 0.99929
|  | 0.08278 | 0.99944 | 0.9993
|  | 0.08279 | 0.99944 | 0.99931
|  | 0.0828 | 0.99945 | 0.99931
|  | 0.08281 | 0.99945 | 0.99931
|  | 0.08282 | 0.99946 | 0.9993
|  | 0.08283 | 0.99947 | 0.99928
|  | 0.08284 | 0.99947 | 0.99926
|  | 0.08285 | 0.99947 | 0.99925
|  | 0.08286 | 0.99946 | 0.99924
|  | 0.08287 | 0.99945 | 0.99924
|  | 0.08288 | 0.99944 | 0.99924
|  | 0.08289 | 0.99944 | 0.99926
|  | 0.0829 | 0.99945 | 0.99928
|  | 0.08291 | 0.99947 | 0.99929
|  | 0.08292 | 0.99948 | 0.9993
|  | 0.08293 | 0.99949 | 0.9993
|  | 0.08294 | 0.9995 | 0.9993
|  | 0.08295 | 0.9995 | 0.99931
|  | 0.08296 | 0.9995 | 0.99931
|  | 0.08297 | 0.9995 | 0.99932
|  | 0.08298 | 0.9995 | 0.99933
|  | 0.08299 | 0.9995 | 0.99933
|  | 0.083 | 0.99949 | 0.99932
|  | 0.08301 | 0.99948 | 0.99932
|  | 0.08302 | 0.99947 | 0.99931
|  | 0.08303 | 0.99947 | 0.99931
|  | 0.08304 | 0.99947 | 0.9993
|  | 0.08305 | 0.99949 | 0.9993
|  | 0.08306 | 0.9995 | 0.99928
|  | 0.08307 | 0.99949 | 0.99927
|  | 0.08308 | 0.99948 | 0.99926
|  | 0.08309 | 0.99945 | 0.99925
|  | 0.0831 | 0.99943 | 0.99926
|  | 0.08311 | 0.99942 | 0.99927
|  | 0.08312 | 0.99943 | 0.99928
|  | 0.08313 | 0.99944 | 0.99928
|  | 0.08314 | 0.99945 | 0.99926
|  | 0.08315 | 0.99944 | 0.99925
|  | 0.08316 | 0.99943 | 0.99925
|  | 0.08317 | 0.99942 | 0.99926
|  | 0.08318 | 0.99941 | 0.99929
|  | 0.08319 | 0.99941 | 0.99932
|  | 0.0832 | 0.99941 | 0.99933
|  | 0.08321 | 0.99942 | 0.99932
|  | 0.08322 | 0.99942 | 0.99931
|  | 0.08323 | 0.99942 | 0.99929
|  | 0.08324 | 0.99941 | 0.9993
|  | 0.08325 | 0.99941 | 0.99931
|  | 0.08326 | 0.99939 | 0.99934
|  | 0.08327 | 0.99938 | 0.99936
|  | 0.08328 | 0.99938 | 0.99937
|  | 0.08329 | 0.99938 | 0.99937
|  | 0.0833 | 0.9994 | 0.99935
|  | 0.08331 | 0.99943 | 0.99933
|  | 0.08332 | 0.99945 | 0.99929
|  | 0.08333 | 0.99945 | 0.99926
|  | 0.08334 | 0.99946 | 0.99924
|  | 0.08335 | 0.99946 | 0.99924
|  | 0.08336 | 0.99947 | 0.99925
|  | 0.08337 | 0.99949 | 0.99927
|  | 0.08338 | 0.99952 | 0.99928
|  | 0.08339 | 0.99955 | 0.99928
|  | 0.0834 | 0.99956 | 0.99927
|  | 0.08341 | 0.99957 | 0.99927
|  | 0.08342 | 0.99957 | 0.99927
|  | 0.08343 | 0.99958 | 0.99929
|  | 0.08344 | 0.99958 | 0.9993
|  | 0.08345 | 0.99959 | 0.99932
|  | 0.08346 | 0.99959 | 0.99934
|  | 0.08347 | 0.9996 | 0.99934
|  | 0.08348 | 0.99959 | 0.99934
|  | 0.08349 | 0.99959 | 0.99933
|  | 0.0835 | 0.99959 | 0.99932
|  | 0.08351 | 0.99961 | 0.9993
|  | 0.08352 | 0.99962 | 0.99928
|  | 0.08353 | 0.99962 | 0.99927
|  | 0.08354 | 0.99961 | 0.99926
|  | 0.08355 | 0.99957 | 0.99926
|  | 0.08356 | 0.99953 | 0.99926
|  | 0.08357 | 0.9995 | 0.99927
|  | 0.08358 | 0.9995 | 0.99928
|  | 0.08359 | 0.99953 | 0.99929
|  | 0.0836 | 0.99957 | 0.99928
|  | 0.08361 | 0.99959 | 0.99926
|  | 0.08362 | 0.9996 | 0.99924
|  | 0.08363 | 0.99958 | 0.99923
|  | 0.08364 | 0.99955 | 0.99923
|  | 0.08365 | 0.99952 | 0.99925
|  | 0.08366 | 0.9995 | 0.99927
|  | 0.08367 | 0.99949 | 0.99929
|  | 0.08368 | 0.99949 | 0.99929
|  | 0.08369 | 0.99949 | 0.99929
|  | 0.0837 | 0.9995 | 0.99928
|  | 0.08371 | 0.9995 | 0.99929
|  | 0.08372 | 0.99951 | 0.99931
|  | 0.08373 | 0.9995 | 0.99933
|  | 0.08374 | 0.99949 | 0.99935
|  | 0.08375 | 0.99949 | 0.99936
|  | 0.08376 | 0.99949 | 0.99937
|  | 0.08377 | 0.9995 | 0.99937
|  | 0.08378 | 0.99951 | 0.99937
|  | 0.08379 | 0.99952 | 0.99937
|  | 0.0838 | 0.99954 | 0.99937
|  | 0.08381 | 0.99955 | 0.99936
|  | 0.08382 | 0.99955 | 0.99933
|  | 0.08383 | 0.99956 | 0.99931
|  | 0.08384 | 0.99956 | 0.99928
|  | 0.08385 | 0.99956 | 0.99927
|  | 0.08386 | 0.99955 | 0.99927
|  | 0.08387 | 0.99954 | 0.99929
|  | 0.08388 | 0.99952 | 0.9993
|  | 0.08389 | 0.99951 | 0.99932
|  | 0.0839 | 0.99951 | 0.99932
|  | 0.08391 | 0.99951 | 0.99932
|  | 0.08392 | 0.99953 | 0.99933
|  | 0.08393 | 0.99955 | 0.99934
|  | 0.08394 | 0.99956 | 0.99936
|  | 0.08395 | 0.99956 | 0.99937
|  | 0.08396 | 0.99956 | 0.99937
|  | 0.08397 | 0.99956 | 0.99936
|  | 0.08398 | 0.99957 | 0.99935
|  | 0.08399 | 0.99959 | 0.99934
|  | 0.084 | 0.99961 | 0.99936
|  | 0.08401 | 0.99962 | 0.99939
|  | 0.08402 | 0.99961 | 0.99942
|  | 0.08403 | 0.99961 | 0.99945
|  | 0.08404 | 0.9996 | 0.99944
|  | 0.08405 | 0.99959 | 0.99942
|  | 0.08406 | 0.99959 | 0.99939
|  | 0.08407 | 0.9996 | 0.99937
|  | 0.08408 | 0.9996 | 0.99935
|  | 0.08409 | 0.99961 | 0.99934
|  | 0.0841 | 0.99961 | 0.99933
|  | 0.08411 | 0.99961 | 0.99932
|  | 0.08412 | 0.99962 | 0.99931
|  | 0.08413 | 0.99961 | 0.9993
|  | 0.08414 | 0.99961 | 0.99932
|  | 0.08415 | 0.9996 | 0.99935
|  | 0.08416 | 0.99959 | 0.99939
|  | 0.08417 | 0.99957 | 0.99942
|  | 0.08418 | 0.99956 | 0.99942
|  | 0.08419 | 0.99955 | 0.9994
|  | 0.0842 | 0.99954 | 0.99936
|  | 0.08421 | 0.99955 | 0.99933
|  | 0.08422 | 0.99955 | 0.99931
|  | 0.08423 | 0.99956 | 0.99932
|  | 0.08424 | 0.99956 | 0.99933
|  | 0.08425 | 0.99956 | 0.99936
|  | 0.08426 | 0.99955 | 0.99938
|  | 0.08427 | 0.99953 | 0.99939
|  | 0.08428 | 0.99951 | 0.99938
|  | 0.08429 | 0.99949 | 0.99934
|  | 0.0843 | 0.99949 | 0.99928
|  | 0.08431 | 0.9995 | 0.99922
|  | 0.08432 | 0.99952 | 0.99918
|  | 0.08433 | 0.99953 | 0.99919
|  | 0.08434 | 0.99953 | 0.99922
|  | 0.08435 | 0.99952 | 0.99927
|  | 0.08436 | 0.99951 | 0.9993
|  | 0.08437 | 0.9995 | 0.9993
|  | 0.08438 | 0.9995 | 0.99929
|  | 0.08439 | 0.99951 | 0.99927
|  | 0.0844 | 0.99953 | 0.99924
|  | 0.08441 | 0.99954 | 0.99922
|  | 0.08442 | 0.99954 | 0.99922
|  | 0.08443 | 0.99955 | 0.99923
|  | 0.08444 | 0.99955 | 0.99926
|  | 0.08445 | 0.99955 | 0.9993
|  | 0.08446 | 0.99955 | 0.99934
|  | 0.08447 | 0.99955 | 0.99938
|  | 0.08448 | 0.99955 | 0.9994
|  | 0.08449 | 0.99954 | 0.99941
|  | 0.0845 | 0.99954 | 0.99941
|  | 0.08451 | 0.99954 | 0.99941
|  | 0.08452 | 0.99955 | 0.9994
|  | 0.08453 | 0.99957 | 0.9994
|  | 0.08454 | 0.99958 | 0.99939
|  | 0.08455 | 0.99959 | 0.9994
|  | 0.08456 | 0.9996 | 0.9994
|  | 0.08457 | 0.9996 | 0.99941
|  | 0.08458 | 0.99959 | 0.99943
|  | 0.08459 | 0.99958 | 0.99944
|  | 0.0846 | 0.99958 | 0.99944
|  | 0.08461 | 0.99958 | 0.99943
|  | 0.08462 | 0.99958 | 0.99941
|  | 0.08463 | 0.99959 | 0.99937
|  | 0.08464 | 0.9996 | 0.99934
|  | 0.08465 | 0.9996 | 0.99931
|  | 0.08466 | 0.99961 | 0.9993
|  | 0.08467 | 0.9996 | 0.99929
|  | 0.08468 | 0.9996 | 0.9993
|  | 0.08469 | 0.9996 | 0.99932
|  | 0.0847 | 0.9996 | 0.99934
|  | 0.08471 | 0.9996 | 0.99936
|  | 0.08472 | 0.99961 | 0.99938
|  | 0.08473 | 0.99962 | 0.99939
|  | 0.08474 | 0.99961 | 0.99939
|  | 0.08475 | 0.9996 | 0.99939
|  | 0.08476 | 0.99959 | 0.99939
|  | 0.08477 | 0.99957 | 0.99938
|  | 0.08478 | 0.99956 | 0.99938
|  | 0.08479 | 0.99956 | 0.99938
|  | 0.0848 | 0.99955 | 0.99937
|  | 0.08481 | 0.99954 | 0.99937
|  | 0.08482 | 0.99953 | 0.99936
|  | 0.08483 | 0.99952 | 0.99934
|  | 0.08484 | 0.99952 | 0.99932
|  | 0.08485 | 0.99952 | 0.99931
|  | 0.08486 | 0.99952 | 0.9993
|  | 0.08487 | 0.99953 | 0.99929
|  | 0.08488 | 0.99952 | 0.9993
|  | 0.08489 | 0.99952 | 0.99931
|  | 0.0849 | 0.99951 | 0.99931
|  | 0.08491 | 0.9995 | 0.99931
|  | 0.08492 | 0.99951 | 0.99931
|  | 0.08493 | 0.99953 | 0.99931
|  | 0.08494 | 0.99955 | 0.99931
|  | 0.08495 | 0.99956 | 0.99932
|  | 0.08496 | 0.99954 | 0.99933
|  | 0.08497 | 0.99952 | 0.99934
|  | 0.08498 | 0.9995 | 0.99935
|  | 0.08499 | 0.9995 | 0.99936
|  | 0.085 | 0.9995 | 0.99938
|  | 0.08501 | 0.99952 | 0.9994
|  | 0.08502 | 0.99953 | 0.99942
|  | 0.08503 | 0.99952 | 0.99944
|  | 0.08504 | 0.9995 | 0.99944
|  | 0.08505 | 0.99948 | 0.99942
|  | 0.08506 | 0.99947 | 0.99939
|  | 0.08507 | 0.99947 | 0.99935
|  | 0.08508 | 0.99949 | 0.99933
|  | 0.08509 | 0.99951 | 0.99933
|  | 0.0851 | 0.99952 | 0.99934
|  | 0.08511 | 0.99954 | 0.99936
|  | 0.08512 | 0.99955 | 0.99935
|  | 0.08513 | 0.99955 | 0.99932
|  | 0.08514 | 0.99956 | 0.99928
|  | 0.08515 | 0.99957 | 0.99926
|  | 0.08516 | 0.99958 | 0.99927
|  | 0.08517 | 0.99959 | 0.99931
|  | 0.08518 | 0.99959 | 0.99936
|  | 0.08519 | 0.9996 | 0.99941
|  | 0.0852 | 0.99961 | 0.99945
|  | 0.08521 | 0.99962 | 0.99947
|  | 0.08522 | 0.99963 | 0.99947
|  | 0.08523 | 0.99965 | 0.99945
|  | 0.08524 | 0.99965 | 0.99942
|  | 0.08525 | 0.99966 | 0.99938
|  | 0.08526 | 0.99966 | 0.99935
|  | 0.08527 | 0.99966 | 0.99933
|  | 0.08528 | 0.99965 | 0.99932
|  | 0.08529 | 0.99964 | 0.99933
|  | 0.0853 | 0.99963 | 0.99935
|  | 0.08531 | 0.99963 | 0.99938
|  | 0.08532 | 0.99963 | 0.99941
|  | 0.08533 | 0.99963 | 0.99942
|  | 0.08534 | 0.99963 | 0.99941
|  | 0.08535 | 0.99962 | 0.99937
|  | 0.08536 | 0.99961 | 0.99933
|  | 0.08537 | 0.9996 | 0.99929
|  | 0.08538 | 0.99959 | 0.99928
|  | 0.08539 | 0.99959 | 0.99929
|  | 0.0854 | 0.9996 | 0.99931
|  | 0.08541 | 0.99962 | 0.99933
|  | 0.08542 | 0.99962 | 0.99935
|  | 0.08543 | 0.99962 | 0.99937
|  | 0.08544 | 0.9996 | 0.99939
|  | 0.08545 | 0.99958 | 0.99941
|  | 0.08546 | 0.99957 | 0.99942
|  | 0.08547 | 0.99957 | 0.99942
|  | 0.08548 | 0.99957 | 0.99941
|  | 0.08549 | 0.99958 | 0.9994
|  | 0.0855 | 0.99957 | 0.99939
|  | 0.08551 | 0.99956 | 0.99937
|  | 0.08552 | 0.99955 | 0.99936
|  | 0.08553 | 0.99956 | 0.99935
|  | 0.08554 | 0.99957 | 0.99935
|  | 0.08555 | 0.99959 | 0.99935
|  | 0.08556 | 0.9996 | 0.99936
|  | 0.08557 | 0.9996 | 0.99937
|  | 0.08558 | 0.99958 | 0.99938
|  | 0.08559 | 0.99955 | 0.99938
|  | 0.0856 | 0.99953 | 0.99937
|  | 0.08561 | 0.99952 | 0.99935
|  | 0.08562 | 0.99951 | 0.99935
|  | 0.08563 | 0.99951 | 0.99936
|  | 0.08564 | 0.9995 | 0.99937
|  | 0.08565 | 0.99949 | 0.99939
|  | 0.08566 | 0.99947 | 0.99939
|  | 0.08567 | 0.99946 | 0.99936
|  | 0.08568 | 0.99948 | 0.99933
|  | 0.08569 | 0.9995 | 0.99931
|  | 0.0857 | 0.99953 | 0.99931
|  | 0.08571 | 0.99955 | 0.99935
|  | 0.08572 | 0.99954 | 0.99938
|  | 0.08573 | 0.99953 | 0.9994
|  | 0.08574 | 0.99951 | 0.99939
|  | 0.08575 | 0.9995 | 0.99934
|  | 0.08576 | 0.99951 | 0.9993
|  | 0.08577 | 0.99952 | 0.99927
|  | 0.08578 | 0.99954 | 0.99928
|  | 0.08579 | 0.99956 | 0.9993
|  | 0.0858 | 0.99958 | 0.99933
|  | 0.08581 | 0.99959 | 0.99934
|  | 0.08582 | 0.9996 | 0.99934
|  | 0.08583 | 0.99959 | 0.99932
|  | 0.08584 | 0.99959 | 0.99932
|  | 0.08585 | 0.99958 | 0.99933
|  | 0.08586 | 0.99957 | 0.99934
|  | 0.08587 | 0.99957 | 0.99935
|  | 0.08588 | 0.99957 | 0.99934
|  | 0.08589 | 0.99957 | 0.99932
|  | 0.0859 | 0.99958 | 0.99929
|  | 0.08591 | 0.99959 | 0.99928
|  | 0.08592 | 0.99959 | 0.99931
|  | 0.08593 | 0.99958 | 0.99935
|  | 0.08594 | 0.99957 | 0.9994
|  | 0.08595 | 0.99956 | 0.99942
|  | 0.08596 | 0.99955 | 0.9994
|  | 0.08597 | 0.99955 | 0.99936
|  | 0.08598 | 0.99956 | 0.99932
|  | 0.08599 | 0.99958 | 0.99931
|  | 0.086 | 0.99959 | 0.99933
|  | 0.08601 | 0.99958 | 0.99936
|  | 0.08602 | 0.99958 | 0.99938
|  | 0.08603 | 0.99957 | 0.99938
|  | 0.08604 | 0.99957 | 0.99936
|  | 0.08605 | 0.99957 | 0.99934
|  | 0.08606 | 0.99958 | 0.99931
|  | 0.08607 | 0.99958 | 0.99929
|  | 0.08608 | 0.99959 | 0.99929
|  | 0.08609 | 0.99958 | 0.9993
|  | 0.0861 | 0.99958 | 0.99932
|  | 0.08611 | 0.99958 | 0.99934
|  | 0.08612 | 0.99958 | 0.99937
|  | 0.08613 | 0.99958 | 0.99936
|  | 0.08614 | 0.99957 | 0.99933
|  | 0.08615 | 0.99956 | 0.99929
|  | 0.08616 | 0.99953 | 0.99927
|  | 0.08617 | 0.99951 | 0.99928
|  | 0.08618 | 0.99949 | 0.99934
|  | 0.08619 | 0.99948 | 0.99941
|  | 0.0862 | 0.99947 | 0.99946
|  | 0.08621 | 0.99948 | 0.99946
|  | 0.08622 | 0.99949 | 0.99942
|  | 0.08623 | 0.99951 | 0.99936
|  | 0.08624 | 0.99952 | 0.99932
|  | 0.08625 | 0.99953 | 0.99932
|  | 0.08626 | 0.99952 | 0.99934
|  | 0.08627 | 0.9995 | 0.99936
|  | 0.08628 | 0.99948 | 0.99936
|  | 0.08629 | 0.99947 | 0.99934
|  | 0.0863 | 0.99947 | 0.9993
|  | 0.08631 | 0.99948 | 0.99928
|  | 0.08632 | 0.99951 | 0.99928
|  | 0.08633 | 0.99952 | 0.9993
|  | 0.08634 | 0.99954 | 0.99932
|  | 0.08635 | 0.99955 | 0.99934
|  | 0.08636 | 0.99956 | 0.99934
|  | 0.08637 | 0.99956 | 0.99933
|  | 0.08638 | 0.99955 | 0.99932
|  | 0.08639 | 0.99955 | 0.9993
|  | 0.0864 | 0.99956 | 0.99929
|  | 0.08641 | 0.99957 | 0.99928
|  | 0.08642 | 0.99958 | 0.99928
|  | 0.08643 | 0.99959 | 0.99927
|  | 0.08644 | 0.9996 | 0.99928
|  | 0.08645 | 0.9996 | 0.99929
|  | 0.08646 | 0.99961 | 0.9993
|  | 0.08647 | 0.99961 | 0.99933
|  | 0.08648 | 0.99962 | 0.99936
|  | 0.08649 | 0.99963 | 0.99938
|  | 0.0865 | 0.99963 | 0.9994
|  | 0.08651 | 0.99961 | 0.9994
|  | 0.08652 | 0.99957 | 0.99939
|  | 0.08653 | 0.99953 | 0.99937
|  | 0.08654 | 0.99951 | 0.99934
|  | 0.08655 | 0.99951 | 0.99931
|  | 0.08656 | 0.99954 | 0.99929
|  | 0.08657 | 0.99957 | 0.99927
|  | 0.08658 | 0.9996 | 0.99927
|  | 0.08659 | 0.99961 | 0.99927
|  | 0.0866 | 0.99961 | 0.99928
|  | 0.08661 | 0.99961 | 0.99929
|  | 0.08662 | 0.9996 | 0.9993
|  | 0.08663 | 0.9996 | 0.9993
|  | 0.08664 | 0.99961 | 0.9993
|  | 0.08665 | 0.99961 | 0.9993
|  | 0.08666 | 0.9996 | 0.99931
|  | 0.08667 | 0.99959 | 0.99932
|  | 0.08668 | 0.99958 | 0.99933
|  | 0.08669 | 0.99957 | 0.99936
|  | 0.0867 | 0.99956 | 0.99939
|  | 0.08671 | 0.99955 | 0.99942
|  | 0.08672 | 0.99954 | 0.99946
|  | 0.08673 | 0.99954 | 0.99949
|  | 0.08674 | 0.99954 | 0.9995
|  | 0.08675 | 0.99954 | 0.99949
|  | 0.08676 | 0.99955 | 0.99947
|  | 0.08677 | 0.99954 | 0.99944
|  | 0.08678 | 0.99954 | 0.99942
|  | 0.08679 | 0.99953 | 0.99942
|  | 0.0868 | 0.99951 | 0.99943
|  | 0.08681 | 0.99949 | 0.99943
|  | 0.08682 | 0.99947 | 0.99941
|  | 0.08683 | 0.99946 | 0.99935
|  | 0.08684 | 0.99946 | 0.99927
|  | 0.08685 | 0.99948 | 0.99922
|  | 0.08686 | 0.9995 | 0.99921
|  | 0.08687 | 0.99951 | 0.99923
|  | 0.08688 | 0.9995 | 0.99928
|  | 0.08689 | 0.99949 | 0.99932
|  | 0.0869 | 0.99947 | 0.99933
|  | 0.08691 | 0.99946 | 0.99932
|  | 0.08692 | 0.99946 | 0.99931
|  | 0.08693 | 0.99947 | 0.9993
|  | 0.08694 | 0.99948 | 0.9993
|  | 0.08695 | 0.99948 | 0.99931
|  | 0.08696 | 0.99948 | 0.99932
|  | 0.08697 | 0.99949 | 0.99935
|  | 0.08698 | 0.99949 | 0.99937
|  | 0.08699 | 0.99948 | 0.99938
|  | 0.087 | 0.99948 | 0.99938
|  | 0.08701 | 0.99949 | 0.99936
|  | 0.08702 | 0.99949 | 0.99933
|  | 0.08703 | 0.9995 | 0.9993
|  | 0.08704 | 0.99951 | 0.99928
|  | 0.08705 | 0.99952 | 0.99928
|  | 0.08706 | 0.99952 | 0.99928
|  | 0.08707 | 0.99953 | 0.99929
|  | 0.08708 | 0.99953 | 0.9993
|  | 0.08709 | 0.99952 | 0.9993
|  | 0.0871 | 0.99951 | 0.9993
|  | 0.08711 | 0.99951 | 0.9993
|  | 0.08712 | 0.99951 | 0.99931
|  | 0.08713 | 0.99953 | 0.99932
|  | 0.08714 | 0.99956 | 0.99933
|  | 0.08715 | 0.99959 | 0.99935
|  | 0.08716 | 0.99959 | 0.99937
|  | 0.08717 | 0.99958 | 0.99939
|  | 0.08718 | 0.99955 | 0.99939
|  | 0.08719 | 0.99953 | 0.99938
|  | 0.0872 | 0.99953 | 0.99937
|  | 0.08721 | 0.99954 | 0.99935
|  | 0.08722 | 0.99957 | 0.99935
|  | 0.08723 | 0.99958 | 0.99935
|  | 0.08724 | 0.99959 | 0.99936
|  | 0.08725 | 0.99959 | 0.99937
|  | 0.08726 | 0.99958 | 0.99936
|  | 0.08727 | 0.99957 | 0.99935
|  | 0.08728 | 0.99958 | 0.99935
|  | 0.08729 | 0.99958 | 0.99935
|  | 0.0873 | 0.99958 | 0.99936
|  | 0.08731 | 0.99959 | 0.99938
|  | 0.08732 | 0.99958 | 0.99938
|  | 0.08733 | 0.99958 | 0.99935
|  | 0.08734 | 0.99956 | 0.99931
|  | 0.08735 | 0.99955 | 0.99928
|  | 0.08736 | 0.99954 | 0.99927
|  | 0.08737 | 0.99953 | 0.9993
|  | 0.08738 | 0.99953 | 0.99937
|  | 0.08739 | 0.99953 | 0.99943
|  | 0.0874 | 0.99954 | 0.99948
|  | 0.08741 | 0.99955 | 0.99949
|  | 0.08742 | 0.99954 | 0.99948
|  | 0.08743 | 0.99952 | 0.99945
|  | 0.08744 | 0.9995 | 0.99943
|  | 0.08745 | 0.99947 | 0.99942
|  | 0.08746 | 0.99944 | 0.99941
|  | 0.08747 | 0.9994 | 0.9994
|  | 0.08748 | 0.99938 | 0.99941
|  | 0.08749 | 0.99937 | 0.99942
|  | 0.0875 | 0.99938 | 0.99941
|  | 0.08751 | 0.99939 | 0.9994
|  | 0.08752 | 0.99941 | 0.99937
|  | 0.08753 | 0.99942 | 0.99934
|  | 0.08754 | 0.99943 | 0.99931
|  | 0.08755 | 0.99943 | 0.99929
|  | 0.08756 | 0.99942 | 0.99929
|  | 0.08757 | 0.9994 | 0.9993
|  | 0.08758 | 0.99938 | 0.99931
|  | 0.08759 | 0.99937 | 0.99933
|  | 0.0876 | 0.99937 | 0.99934
|  | 0.08761 | 0.99938 | 0.99934
|  | 0.08762 | 0.9994 | 0.99933
|  | 0.08763 | 0.99941 | 0.99931
|  | 0.08764 | 0.9994 | 0.9993
|  | 0.08765 | 0.9994 | 0.99931
|  | 0.08766 | 0.99939 | 0.99933
|  | 0.08767 | 0.99941 | 0.99937
|  | 0.08768 | 0.99944 | 0.99941
|  | 0.08769 | 0.99947 | 0.99943
|  | 0.0877 | 0.9995 | 0.99942
|  | 0.08771 | 0.99952 | 0.9994
|  | 0.08772 | 0.99953 | 0.99938
|  | 0.08773 | 0.99954 | 0.99937
|  | 0.08774 | 0.99954 | 0.99936
|  | 0.08775 | 0.99953 | 0.99936
|  | 0.08776 | 0.99953 | 0.99936
|  | 0.08777 | 0.99954 | 0.99937
|  | 0.08778 | 0.99954 | 0.99937
|  | 0.08779 | 0.99954 | 0.99936
|  | 0.0878 | 0.99954 | 0.99935
|  | 0.08781 | 0.99955 | 0.99934
|  | 0.08782 | 0.99955 | 0.99932
|  | 0.08783 | 0.99955 | 0.99931
|  | 0.08784 | 0.99955 | 0.99932
|  | 0.08785 | 0.99956 | 0.99933
|  | 0.08786 | 0.99957 | 0.99934
|  | 0.08787 | 0.99958 | 0.99935
|  | 0.08788 | 0.99959 | 0.99936
|  | 0.08789 | 0.99958 | 0.99937
|  | 0.0879 | 0.99957 | 0.99937
|  | 0.08791 | 0.99955 | 0.99937
|  | 0.08792 | 0.99953 | 0.99936
|  | 0.08793 | 0.99952 | 0.99936
|  | 0.08794 | 0.99951 | 0.99936
|  | 0.08795 | 0.99951 | 0.99937
|  | 0.08796 | 0.99953 | 0.99938
|  | 0.08797 | 0.99955 | 0.99939
|  | 0.08798 | 0.99956 | 0.99941
|  | 0.08799 | 0.99957 | 0.99941
|  | 0.088 | 0.99954 | 0.99942
|  | 0.08801 | 0.99951 | 0.99942
|  | 0.08802 | 0.99948 | 0.99942
|  | 0.08803 | 0.99947 | 0.99942
|  | 0.08804 | 0.99948 | 0.99941
|  | 0.08805 | 0.9995 | 0.99938
|  | 0.08806 | 0.99951 | 0.99934
|  | 0.08807 | 0.99951 | 0.99929
|  | 0.08808 | 0.99949 | 0.99926
|  | 0.08809 | 0.99947 | 0.99924
|  | 0.0881 | 0.99945 | 0.99925
|  | 0.08811 | 0.99944 | 0.99928
|  | 0.08812 | 0.99944 | 0.9993
|  | 0.08813 | 0.99944 | 0.99933
|  | 0.08814 | 0.99945 | 0.99935
|  | 0.08815 | 0.99945 | 0.99937
|  | 0.08816 | 0.99945 | 0.99939
|  | 0.08817 | 0.99946 | 0.99941
|  | 0.08818 | 0.99946 | 0.99943
|  | 0.08819 | 0.99947 | 0.99944
|  | 0.0882 | 0.99948 | 0.99943
|  | 0.08821 | 0.99948 | 0.99941
|  | 0.08822 | 0.99947 | 0.99938
|  | 0.08823 | 0.99946 | 0.99936
|  | 0.08824 | 0.99945 | 0.99934
|  | 0.08825 | 0.99945 | 0.99933
|  | 0.08826 | 0.99945 | 0.99933
|  | 0.08827 | 0.99946 | 0.99934
|  | 0.08828 | 0.99948 | 0.99935
|  | 0.08829 | 0.9995 | 0.99937
|  | 0.0883 | 0.99952 | 0.99938
|  | 0.08831 | 0.99953 | 0.99939
|  | 0.08832 | 0.99954 | 0.9994
|  | 0.08833 | 0.99953 | 0.9994
|  | 0.08834 | 0.99952 | 0.99939
|  | 0.08835 | 0.99951 | 0.99939
|  | 0.08836 | 0.9995 | 0.99938
|  | 0.08837 | 0.99951 | 0.99939
|  | 0.08838 | 0.99952 | 0.9994
|  | 0.08839 | 0.99953 | 0.99942
|  | 0.0884 | 0.99954 | 0.99944
|  | 0.08841 | 0.99955 | 0.99945
|  | 0.08842 | 0.99956 | 0.99945
|  | 0.08843 | 0.99957 | 0.99943
|  | 0.08844 | 0.99957 | 0.99942
|  | 0.08845 | 0.99957 | 0.9994
|  | 0.08846 | 0.99957 | 0.99938
|  | 0.08847 | 0.99957 | 0.99937
|  | 0.08848 | 0.99957 | 0.99936
|  | 0.08849 | 0.99957 | 0.99936
|  | 0.0885 | 0.99958 | 0.99936
|  | 0.08851 | 0.99958 | 0.99935
|  | 0.08852 | 0.99958 | 0.99935
|  | 0.08853 | 0.99958 | 0.99934
|  | 0.08854 | 0.99958 | 0.99932
|  | 0.08855 | 0.99958 | 0.9993
|  | 0.08856 | 0.99958 | 0.99926
|  | 0.08857 | 0.99959 | 0.99921
|  | 0.08858 | 0.99958 | 0.99917
|  | 0.08859 | 0.99958 | 0.99916
|  | 0.0886 | 0.99957 | 0.99918
|  | 0.08861 | 0.99956 | 0.99922
|  | 0.08862 | 0.99955 | 0.99927
|  | 0.08863 | 0.99954 | 0.9993
|  | 0.08864 | 0.99954 | 0.9993
|  | 0.08865 | 0.99954 | 0.99929
|  | 0.08866 | 0.99955 | 0.99927
|  | 0.08867 | 0.99956 | 0.99925
|  | 0.08868 | 0.99957 | 0.99925
|  | 0.08869 | 0.99956 | 0.99925
|  | 0.0887 | 0.99956 | 0.99925
|  | 0.08871 | 0.99955 | 0.99925
|  | 0.08872 | 0.99954 | 0.99925
|  | 0.08873 | 0.99954 | 0.99925
|  | 0.08874 | 0.99954 | 0.99926
|  | 0.08875 | 0.99954 | 0.99927
|  | 0.08876 | 0.99952 | 0.99929
|  | 0.08877 | 0.99951 | 0.99928
|  | 0.08878 | 0.9995 | 0.99925
|  | 0.08879 | 0.9995 | 0.99921
|  | 0.0888 | 0.99951 | 0.99917
|  | 0.08881 | 0.99953 | 0.99917
|  | 0.08882 | 0.99954 | 0.9992
|  | 0.08883 | 0.99955 | 0.99926
|  | 0.08884 | 0.99954 | 0.99931
|  | 0.08885 | 0.99952 | 0.99934
|  | 0.08886 | 0.99949 | 0.99933
|  | 0.08887 | 0.99947 | 0.99931
|  | 0.08888 | 0.99944 | 0.9993
|  | 0.08889 | 0.99943 | 0.99931
|  | 0.0889 | 0.99943 | 0.99934
|  | 0.08891 | 0.99944 | 0.99938
|  | 0.08892 | 0.99946 | 0.99941
|  | 0.08893 | 0.99947 | 0.99943
|  | 0.08894 | 0.99948 | 0.99943
|  | 0.08895 | 0.99948 | 0.99943
|  | 0.08896 | 0.99947 | 0.99943
|  | 0.08897 | 0.99945 | 0.99942
|  | 0.08898 | 0.99944 | 0.99941
|  | 0.08899 | 0.99944 | 0.99939
|  | 0.089 | 0.99943 | 0.99938
|  | 0.08901 | 0.99944 | 0.99937
|  | 0.08902 | 0.99946 | 0.99936
|  | 0.08903 | 0.99947 | 0.99935
|  | 0.08904 | 0.99948 | 0.99935
|  | 0.08905 | 0.99947 | 0.99935
|  | 0.08906 | 0.99946 | 0.99936
|  | 0.08907 | 0.99944 | 0.99936
|  | 0.08908 | 0.99943 | 0.99936
|  | 0.08909 | 0.99943 | 0.99937
|  | 0.0891 | 0.99944 | 0.99938
|  | 0.08911 | 0.99945 | 0.99938
|  | 0.08912 | 0.99945 | 0.99938
|  | 0.08913 | 0.99945 | 0.99938
|  | 0.08914 | 0.99945 | 0.99936
|  | 0.08915 | 0.99945 | 0.99934
|  | 0.08916 | 0.99944 | 0.99931
|  | 0.08917 | 0.99944 | 0.99929
|  | 0.08918 | 0.99945 | 0.99928
|  | 0.08919 | 0.99945 | 0.99928
|  | 0.0892 | 0.99946 | 0.99929
|  | 0.08921 | 0.99946 | 0.9993
|  | 0.08922 | 0.99946 | 0.99931
|  | 0.08923 | 0.99945 | 0.99931
|  | 0.08924 | 0.99943 | 0.99932
|  | 0.08925 | 0.99941 | 0.99933
|  | 0.08926 | 0.99939 | 0.99933
|  | 0.08927 | 0.99938 | 0.99934
|  | 0.08928 | 0.99937 | 0.99934
|  | 0.08929 | 0.99936 | 0.99934
|  | 0.0893 | 0.99938 | 0.99933
|  | 0.08931 | 0.9994 | 0.99933
|  | 0.08932 | 0.99942 | 0.99933
|  | 0.08933 | 0.99944 | 0.99934
|  | 0.08934 | 0.99944 | 0.99936
|  | 0.08935 | 0.99944 | 0.99937
|  | 0.08936 | 0.99943 | 0.99939
|  | 0.08937 | 0.99942 | 0.99941
|  | 0.08938 | 0.99942 | 0.99941
|  | 0.08939 | 0.99942 | 0.99941
|  | 0.0894 | 0.99942 | 0.99939
|  | 0.08941 | 0.99942 | 0.99936
|  | 0.08942 | 0.99942 | 0.99935
|  | 0.08943 | 0.99941 | 0.99935
|  | 0.08944 | 0.99941 | 0.99938
|  | 0.08945 | 0.99939 | 0.9994
|  | 0.08946 | 0.99938 | 0.9994
|  | 0.08947 | 0.99937 | 0.99939
|  | 0.08948 | 0.99937 | 0.99935
|  | 0.08949 | 0.99938 | 0.99932
|  | 0.0895 | 0.99939 | 0.99931
|  | 0.08951 | 0.9994 | 0.99933
|  | 0.08952 | 0.99939 | 0.99936
|  | 0.08953 | 0.99938 | 0.99939
|  | 0.08954 | 0.99937 | 0.9994
|  | 0.08955 | 0.99938 | 0.9994
|  | 0.08956 | 0.99941 | 0.99939
|  | 0.08957 | 0.99945 | 0.99936
|  | 0.08958 | 0.99949 | 0.99933
|  | 0.08959 | 0.99951 | 0.9993
|  | 0.0896 | 0.99952 | 0.99929
|  | 0.08961 | 0.99953 | 0.99931
|  | 0.08962 | 0.99954 | 0.99935
|  | 0.08963 | 0.99956 | 0.9994
|  | 0.08964 | 0.99958 | 0.99944
|  | 0.08965 | 0.9996 | 0.99945
|  | 0.08966 | 0.99961 | 0.99944
|  | 0.08967 | 0.9996 | 0.99942
|  | 0.08968 | 0.99959 | 0.9994
|  | 0.08969 | 0.99957 | 0.99939
|  | 0.0897 | 0.99955 | 0.99937
|  | 0.08971 | 0.99953 | 0.99936
|  | 0.08972 | 0.99952 | 0.99935
|  | 0.08973 | 0.99953 | 0.99933
|  | 0.08974 | 0.99954 | 0.99932
|  | 0.08975 | 0.99956 | 0.99931
|  | 0.08976 | 0.99957 | 0.99931
|  | 0.08977 | 0.99956 | 0.99931
|  | 0.08978 | 0.99953 | 0.99932
|  | 0.08979 | 0.99951 | 0.99934
|  | 0.0898 | 0.9995 | 0.99935
|  | 0.08981 | 0.9995 | 0.99937
|  | 0.08982 | 0.99952 | 0.99938
|  | 0.08983 | 0.99954 | 0.99938
|  | 0.08984 | 0.99955 | 0.99939
|  | 0.08985 | 0.99954 | 0.99939
|  | 0.08986 | 0.99952 | 0.9994
|  | 0.08987 | 0.99951 | 0.99942
|  | 0.08988 | 0.99951 | 0.99944
|  | 0.08989 | 0.99951 | 0.99945
|  | 0.0899 | 0.99952 | 0.99944
|  | 0.08991 | 0.99951 | 0.99941
|  | 0.08992 | 0.99949 | 0.99937
|  | 0.08993 | 0.99947 | 0.99933
|  | 0.08994 | 0.99944 | 0.9993
|  | 0.08995 | 0.99942 | 0.99929
|  | 0.08996 | 0.99941 | 0.99929
|  | 0.08997 | 0.99942 | 0.9993
|  | 0.08998 | 0.99943 | 0.99931
|  | 0.08999 | 0.99944 | 0.99932
|  | 0.09 | 0.99944 | 0.99933
|  | 0.09001 | 0.99944 | 0.99933
|  | 0.09002 | 0.99943 | 0.99933
|  | 0.09003 | 0.99941 | 0.99932
|  | 0.09004 | 0.99938 | 0.99931
|  | 0.09005 | 0.99936 | 0.9993
|  | 0.09006 | 0.99936 | 0.9993
|  | 0.09007 | 0.99937 | 0.99929
|  | 0.09008 | 0.99939 | 0.9993
|  | 0.09009 | 0.99941 | 0.99931
|  | 0.0901 | 0.99942 | 0.99932
|  | 0.09011 | 0.99941 | 0.99933
|  | 0.09012 | 0.99941 | 0.99933
|  | 0.09013 | 0.99941 | 0.99932
|  | 0.09014 | 0.9994 | 0.99932
|  | 0.09015 | 0.9994 | 0.99931
|  | 0.09016 | 0.99939 | 0.9993
|  | 0.09017 | 0.99938 | 0.99929
|  | 0.09018 | 0.99937 | 0.99927
|  | 0.09019 | 0.99936 | 0.99924
|  | 0.0902 | 0.99936 | 0.99921
|  | 0.09021 | 0.99936 | 0.99919
|  | 0.09022 | 0.99936 | 0.99917
|  | 0.09023 | 0.99937 | 0.99918
|  | 0.09024 | 0.99937 | 0.9992
|  | 0.09025 | 0.99938 | 0.99922
|  | 0.09026 | 0.99938 | 0.99924
|  | 0.09027 | 0.9994 | 0.99926
|  | 0.09028 | 0.99941 | 0.99927
|  | 0.09029 | 0.99943 | 0.9993
|  | 0.0903 | 0.99945 | 0.99936
|  | 0.09031 | 0.99946 | 0.99942
|  | 0.09032 | 0.99947 | 0.99948
|  | 0.09033 | 0.99947 | 0.99951
|  | 0.09034 | 0.99948 | 0.99951
|  | 0.09035 | 0.99948 | 0.99948
|  | 0.09036 | 0.99948 | 0.99944
|  | 0.09037 | 0.99948 | 0.9994
|  | 0.09038 | 0.99948 | 0.99936
|  | 0.09039 | 0.99948 | 0.99934
|  | 0.0904 | 0.99948 | 0.99933
|  | 0.09041 | 0.99949 | 0.99933
|  | 0.09042 | 0.99949 | 0.99933
|  | 0.09043 | 0.99948 | 0.99933
|  | 0.09044 | 0.99947 | 0.99933
|  | 0.09045 | 0.99946 | 0.99933
|  | 0.09046 | 0.99945 | 0.99933
|  | 0.09047 | 0.99943 | 0.99935
|  | 0.09048 | 0.99942 | 0.99937
|  | 0.09049 | 0.99942 | 0.9994
|  | 0.0905 | 0.99942 | 0.99942
|  | 0.09051 | 0.99942 | 0.9994
|  | 0.09052 | 0.99943 | 0.99933
|  | 0.09053 | 0.99945 | 0.99924
|  | 0.09054 | 0.99947 | 0.99917
|  | 0.09055 | 0.99948 | 0.99914
|  | 0.09056 | 0.99948 | 0.99916
|  | 0.09057 | 0.99946 | 0.99921
|  | 0.09058 | 0.99943 | 0.99926
|  | 0.09059 | 0.9994 | 0.9993
|  | 0.0906 | 0.99939 | 0.99931
|  | 0.09061 | 0.99939 | 0.9993
|  | 0.09062 | 0.99941 | 0.99929
|  | 0.09063 | 0.99942 | 0.99928
|  | 0.09064 | 0.99943 | 0.99927
|  | 0.09065 | 0.99943 | 0.99927
|  | 0.09066 | 0.99942 | 0.99928
|  | 0.09067 | 0.99942 | 0.9993
|  | 0.09068 | 0.99941 | 0.99932
|  | 0.09069 | 0.9994 | 0.99935
|  | 0.0907 | 0.9994 | 0.99937
|  | 0.09071 | 0.99939 | 0.99938
|  | 0.09072 | 0.99939 | 0.99938
|  | 0.09073 | 0.99939 | 0.99935
|  | 0.09074 | 0.99939 | 0.9993
|  | 0.09075 | 0.99939 | 0.99925
|  | 0.09076 | 0.9994 | 0.99921
|  | 0.09077 | 0.99941 | 0.99921
|  | 0.09078 | 0.99942 | 0.99924
|  | 0.09079 | 0.99942 | 0.99929
|  | 0.0908 | 0.99942 | 0.99936
|  | 0.09081 | 0.99942 | 0.99943
|  | 0.09082 | 0.99942 | 0.9995
|  | 0.09083 | 0.99942 | 0.99953
|  | 0.09084 | 0.99943 | 0.99952
|  | 0.09085 | 0.99945 | 0.99947
|  | 0.09086 | 0.99946 | 0.9994
|  | 0.09087 | 0.99948 | 0.99935
|  | 0.09088 | 0.9995 | 0.99933
|  | 0.09089 | 0.99952 | 0.99934
|  | 0.0909 | 0.99954 | 0.99936
|  | 0.09091 | 0.99956 | 0.99937
|  | 0.09092 | 0.99957 | 0.99936
|  | 0.09093 | 0.99958 | 0.99933
|  | 0.09094 | 0.99958 | 0.9993
|  | 0.09095 | 0.99958 | 0.99927
|  | 0.09096 | 0.99958 | 0.99924
|  | 0.09097 | 0.99958 | 0.99924
|  | 0.09098 | 0.99958 | 0.99925
|  | 0.09099 | 0.99958 | 0.99929
|  | 0.091 | 0.99957 | 0.99933
|  | 0.09101 | 0.99954 | 0.99938
|  | 0.09102 | 0.99952 | 0.99939
|  | 0.09103 | 0.9995 | 0.99939
|  | 0.09104 | 0.99949 | 0.99936
|  | 0.09105 | 0.9995 | 0.99933
|  | 0.09106 | 0.99952 | 0.9993
|  | 0.09107 | 0.99953 | 0.99928
|  | 0.09108 | 0.99954 | 0.99927
|  | 0.09109 | 0.99954 | 0.99927
|  | 0.0911 | 0.99953 | 0.99928
|  | 0.09111 | 0.99951 | 0.99929
|  | 0.09112 | 0.99949 | 0.99929
|  | 0.09113 | 0.99947 | 0.9993
|  | 0.09114 | 0.99946 | 0.9993
|  | 0.09115 | 0.99945 | 0.9993
|  | 0.09116 | 0.99945 | 0.9993
|  | 0.09117 | 0.99945 | 0.99932
|  | 0.09118 | 0.99945 | 0.99934
|  | 0.09119 | 0.99944 | 0.99936
|  | 0.0912 | 0.99944 | 0.99939
|  | 0.09121 | 0.99943 | 0.99941
|  | 0.09122 | 0.99942 | 0.99942
|  | 0.09123 | 0.9994 | 0.99941
|  | 0.09124 | 0.99939 | 0.99938
|  | 0.09125 | 0.99939 | 0.99933
|  | 0.09126 | 0.99939 | 0.99928
|  | 0.09127 | 0.99939 | 0.99923
|  | 0.09128 | 0.99939 | 0.9992
|  | 0.09129 | 0.9994 | 0.99918
|  | 0.0913 | 0.99941 | 0.99918
|  | 0.09131 | 0.99941 | 0.99919
|  | 0.09132 | 0.99941 | 0.99921
|  | 0.09133 | 0.9994 | 0.99925
|  | 0.09134 | 0.9994 | 0.99929
|  | 0.09135 | 0.9994 | 0.99934
|  | 0.09136 | 0.9994 | 0.9994
|  | 0.09137 | 0.99941 | 0.99944
|  | 0.09138 | 0.99941 | 0.99946
|  | 0.09139 | 0.99942 | 0.99946
|  | 0.0914 | 0.99941 | 0.99943
|  | 0.09141 | 0.99941 | 0.99939
|  | 0.09142 | 0.9994 | 0.99936
|  | 0.09143 | 0.9994 | 0.99932
|  | 0.09144 | 0.99941 | 0.9993
|  | 0.09145 | 0.99942 | 0.99927
|  | 0.09146 | 0.99943 | 0.99925
|  | 0.09147 | 0.99944 | 0.99925
|  | 0.09148 | 0.99943 | 0.99925
|  | 0.09149 | 0.99942 | 0.99927
|  | 0.0915 | 0.99941 | 0.99931
|  | 0.09151 | 0.99941 | 0.99935
|  | 0.09152 | 0.99942 | 0.99938
|  | 0.09153 | 0.99944 | 0.99938
|  | 0.09154 | 0.99946 | 0.99936
|  | 0.09155 | 0.99948 | 0.99933
|  | 0.09156 | 0.9995 | 0.9993
|  | 0.09157 | 0.99951 | 0.99929
|  | 0.09158 | 0.99952 | 0.99928
|  | 0.09159 | 0.99952 | 0.99927
|  | 0.0916 | 0.99952 | 0.99925
|  | 0.09161 | 0.99953 | 0.99922
|  | 0.09162 | 0.99953 | 0.99919
|  | 0.09163 | 0.99954 | 0.99918
|  | 0.09164 | 0.99955 | 0.9992
|  | 0.09165 | 0.99954 | 0.99924
|  | 0.09166 | 0.99954 | 0.99927
|  | 0.09167 | 0.99953 | 0.99929
|  | 0.09168 | 0.99952 | 0.99929
|  | 0.09169 | 0.99951 | 0.99927
|  | 0.0917 | 0.99951 | 0.99923
|  | 0.09171 | 0.99951 | 0.9992
|  | 0.09172 | 0.99952 | 0.99916
|  | 0.09173 | 0.99952 | 0.99914
|  | 0.09174 | 0.99953 | 0.99913
|  | 0.09175 | 0.99953 | 0.99914
|  | 0.09176 | 0.99952 | 0.99916
|  | 0.09177 | 0.9995 | 0.99918
|  | 0.09178 | 0.99949 | 0.99919
|  | 0.09179 | 0.99948 | 0.99918
|  | 0.0918 | 0.99948 | 0.99917
|  | 0.09181 | 0.99949 | 0.99917
|  | 0.09182 | 0.9995 | 0.99918
|  | 0.09183 | 0.99949 | 0.99921
|  | 0.09184 | 0.99948 | 0.99925
|  | 0.09185 | 0.99947 | 0.99929
|  | 0.09186 | 0.99946 | 0.99932
|  | 0.09187 | 0.99946 | 0.99936
|  | 0.09188 | 0.99947 | 0.99937
|  | 0.09189 | 0.99949 | 0.99937
|  | 0.0919 | 0.9995 | 0.99936
|  | 0.09191 | 0.99949 | 0.99933
|  | 0.09192 | 0.99949 | 0.99929
|  | 0.09193 | 0.99948 | 0.99925
|  | 0.09194 | 0.99948 | 0.99921
|  | 0.09195 | 0.99948 | 0.99918
|  | 0.09196 | 0.99949 | 0.99916
|  | 0.09197 | 0.99949 | 0.99914
|  | 0.09198 | 0.99948 | 0.99914
|  | 0.09199 | 0.99946 | 0.99916
|  | 0.092 | 0.99944 | 0.9992
|  | 0.09201 | 0.99944 | 0.99926
|  | 0.09202 | 0.99945 | 0.99931
|  | 0.09203 | 0.99948 | 0.99934
|  | 0.09204 | 0.9995 | 0.99932
|  | 0.09205 | 0.99951 | 0.99928
|  | 0.09206 | 0.99951 | 0.99923
|  | 0.09207 | 0.9995 | 0.99919
|  | 0.09208 | 0.99949 | 0.99917
|  | 0.09209 | 0.99947 | 0.99916
|  | 0.0921 | 0.99946 | 0.99915
|  | 0.09211 | 0.99945 | 0.99914
|  | 0.09212 | 0.99945 | 0.99912
|  | 0.09213 | 0.99945 | 0.99912
|  | 0.09214 | 0.99946 | 0.99914
|  | 0.09215 | 0.99947 | 0.99918
|  | 0.09216 | 0.99949 | 0.99924
|  | 0.09217 | 0.9995 | 0.9993
|  | 0.09218 | 0.99951 | 0.99933
|  | 0.09219 | 0.99953 | 0.99934
|  | 0.0922 | 0.99954 | 0.99932
|  | 0.09221 | 0.99956 | 0.99929
|  | 0.09222 | 0.99956 | 0.99923
|  | 0.09223 | 0.99957 | 0.99917
|  | 0.09224 | 0.99956 | 0.99914
|  | 0.09225 | 0.99956 | 0.99915
|  | 0.09226 | 0.99956 | 0.99921
|  | 0.09227 | 0.99956 | 0.99928
|  | 0.09228 | 0.99958 | 0.99933
|  | 0.09229 | 0.99959 | 0.99934
|  | 0.0923 | 0.9996 | 0.9993
|  | 0.09231 | 0.99959 | 0.99926
|  | 0.09232 | 0.99958 | 0.99923
|  | 0.09233 | 0.99957 | 0.99924
|  | 0.09234 | 0.99956 | 0.99929
|  | 0.09235 | 0.99957 | 0.99935
|  | 0.09236 | 0.99957 | 0.9994
|  | 0.09237 | 0.99958 | 0.99944
|  | 0.09238 | 0.99957 | 0.99946
|  | 0.09239 | 0.99957 | 0.99944
|  | 0.0924 | 0.99956 | 0.99939
|  | 0.09241 | 0.99957 | 0.99933
|  | 0.09242 | 0.99958 | 0.99926
|  | 0.09243 | 0.9996 | 0.99922
|  | 0.09244 | 0.99961 | 0.99922
|  | 0.09245 | 0.99961 | 0.99924
|  | 0.09246 | 0.9996 | 0.99927
|  | 0.09247 | 0.99958 | 0.99932
|  | 0.09248 | 0.99956 | 0.99936
|  | 0.09249 | 0.99955 | 0.99938
|  | 0.0925 | 0.99953 | 0.99939
|  | 0.09251 | 0.99953 | 0.99938
|  | 0.09252 | 0.99953 | 0.99936
|  | 0.09253 | 0.99953 | 0.99935
|  | 0.09254 | 0.99953 | 0.99935
|  | 0.09255 | 0.99954 | 0.99937
|  | 0.09256 | 0.99954 | 0.99939
|  | 0.09257 | 0.99954 | 0.99941
|  | 0.09258 | 0.99954 | 0.9994
|  | 0.09259 | 0.99954 | 0.99938
|  | 0.0926 | 0.99954 | 0.99935
|  | 0.09261 | 0.99954 | 0.99933
|  | 0.09262 | 0.99954 | 0.99933
|  | 0.09263 | 0.99954 | 0.99933
|  | 0.09264 | 0.99954 | 0.99934
|  | 0.09265 | 0.99954 | 0.99934
|  | 0.09266 | 0.99954 | 0.99933
|  | 0.09267 | 0.99954 | 0.99932
|  | 0.09268 | 0.99954 | 0.99933
|  | 0.09269 | 0.99955 | 0.99935
|  | 0.0927 | 0.99956 | 0.99939
|  | 0.09271 | 0.99957 | 0.99943
|  | 0.09272 | 0.99959 | 0.99946
|  | 0.09273 | 0.99959 | 0.99945
|  | 0.09274 | 0.9996 | 0.99943
|  | 0.09275 | 0.99959 | 0.99939
|  | 0.09276 | 0.99959 | 0.99935
|  | 0.09277 | 0.99959 | 0.99929
|  | 0.09278 | 0.99959 | 0.99924
|  | 0.09279 | 0.99959 | 0.99919
|  | 0.0928 | 0.9996 | 0.99915
|  | 0.09281 | 0.99961 | 0.99913
|  | 0.09282 | 0.99962 | 0.99914
|  | 0.09283 | 0.99962 | 0.99917
|  | 0.09284 | 0.99962 | 0.99922
|  | 0.09285 | 0.9996 | 0.99928
|  | 0.09286 | 0.99958 | 0.99932
|  | 0.09287 | 0.99956 | 0.99933
|  | 0.09288 | 0.99955 | 0.99932
|  | 0.09289 | 0.99955 | 0.99931
|  | 0.0929 | 0.99956 | 0.99932
|  | 0.09291 | 0.99956 | 0.99935
|  | 0.09292 | 0.99957 | 0.9994
|  | 0.09293 | 0.99958 | 0.99943
|  | 0.09294 | 0.99959 | 0.99942
|  | 0.09295 | 0.9996 | 0.99937
|  | 0.09296 | 0.99961 | 0.9993
|  | 0.09297 | 0.99962 | 0.99926
|  | 0.09298 | 0.99963 | 0.99925
|  | 0.09299 | 0.99964 | 0.99927
|  | 0.093 | 0.99963 | 0.9993
|  | 0.09301 | 0.99963 | 0.99931
|  | 0.09302 | 0.99962 | 0.99929
|  | 0.09303 | 0.99963 | 0.99926
|  | 0.09304 | 0.99964 | 0.99922
|  | 0.09305 | 0.99965 | 0.99919
|  | 0.09306 | 0.99964 | 0.99917
|  | 0.09307 | 0.99963 | 0.99916
|  | 0.09308 | 0.99961 | 0.99917
|  | 0.09309 | 0.99959 | 0.99919
|  | 0.0931 | 0.99958 | 0.99921
|  | 0.09311 | 0.99958 | 0.99923
|  | 0.09312 | 0.99957 | 0.99922
|  | 0.09313 | 0.99957 | 0.99919
|  | 0.09314 | 0.99955 | 0.99915
|  | 0.09315 | 0.99953 | 0.99914
|  | 0.09316 | 0.99951 | 0.99916
|  | 0.09317 | 0.9995 | 0.9992
|  | 0.09318 | 0.9995 | 0.99924
|  | 0.09319 | 0.99951 | 0.99926
|  | 0.0932 | 0.99951 | 0.99924
|  | 0.09321 | 0.9995 | 0.99921
|  | 0.09322 | 0.99949 | 0.99918
|  | 0.09323 | 0.99949 | 0.99917
|  | 0.09324 | 0.99949 | 0.99918
|  | 0.09325 | 0.9995 | 0.99921
|  | 0.09326 | 0.99951 | 0.99922
|  | 0.09327 | 0.99952 | 0.99922
|  | 0.09328 | 0.99952 | 0.99919
|  | 0.09329 | 0.99951 | 0.99916
|  | 0.0933 | 0.9995 | 0.99914
|  | 0.09331 | 0.9995 | 0.99914
|  | 0.09332 | 0.99951 | 0.99914
|  | 0.09333 | 0.99953 | 0.99915
|  | 0.09334 | 0.99955 | 0.99915
|  | 0.09335 | 0.99956 | 0.99916
|  | 0.09336 | 0.99955 | 0.99917
|  | 0.09337 | 0.99954 | 0.9992
|  | 0.09338 | 0.99953 | 0.99923
|  | 0.09339 | 0.99952 | 0.99926
|  | 0.0934 | 0.99953 | 0.99927
|  | 0.09341 | 0.99953 | 0.99925
|  | 0.09342 | 0.99954 | 0.99919
|  | 0.09343 | 0.99954 | 0.99912
|  | 0.09344 | 0.99954 | 0.99906
|  | 0.09345 | 0.99953 | 0.99902
|  | 0.09346 | 0.99954 | 0.999
|  | 0.09347 | 0.99954 | 0.99901
|  | 0.09348 | 0.99955 | 0.99904
|  | 0.09349 | 0.99956 | 0.99909
|  | 0.0935 | 0.99957 | 0.99914
|  | 0.09351 | 0.99958 | 0.99917
|  | 0.09352 | 0.99958 | 0.99916
|  | 0.09353 | 0.99957 | 0.99913
|  | 0.09354 | 0.99956 | 0.99909
|  | 0.09355 | 0.99955 | 0.99907
|  | 0.09356 | 0.99955 | 0.99908
|  | 0.09357 | 0.99955 | 0.99912
|  | 0.09358 | 0.99957 | 0.99915
|  | 0.09359 | 0.99959 | 0.99917
|  | 0.0936 | 0.99961 | 0.99917
|  | 0.09361 | 0.99963 | 0.99916
|  | 0.09362 | 0.99965 | 0.99917
|  | 0.09363 | 0.99965 | 0.9992
|  | 0.09364 | 0.99964 | 0.99926
|  | 0.09365 | 0.99962 | 0.9993
|  | 0.09366 | 0.99959 | 0.99931
|  | 0.09367 | 0.99958 | 0.99928
|  | 0.09368 | 0.99958 | 0.99922
|  | 0.09369 | 0.9996 | 0.99918
|  | 0.0937 | 0.99962 | 0.99917
|  | 0.09371 | 0.99964 | 0.99921
|  | 0.09372 | 0.99964 | 0.99927
|  | 0.09373 | 0.99964 | 0.99931
|  | 0.09374 | 0.99963 | 0.99933
|  | 0.09375 | 0.9996 | 0.99932
|  | 0.09376 | 0.99958 | 0.9993
|  | 0.09377 | 0.99955 | 0.99928
|  | 0.09378 | 0.99954 | 0.99925
|  | 0.09379 | 0.99953 | 0.99924
|  | 0.0938 | 0.99954 | 0.99921
|  | 0.09381 | 0.99954 | 0.99918
|  | 0.09382 | 0.99955 | 0.99915
|  | 0.09383 | 0.99954 | 0.99912
|  | 0.09384 | 0.99952 | 0.9991
|  | 0.09385 | 0.99951 | 0.99911
|  | 0.09386 | 0.9995 | 0.99913
|  | 0.09387 | 0.9995 | 0.99917
|  | 0.09388 | 0.99951 | 0.9992
|  | 0.09389 | 0.99951 | 0.99923
|  | 0.0939 | 0.9995 | 0.99926
|  | 0.09391 | 0.9995 | 0.99928
|  | 0.09392 | 0.99949 | 0.9993
|  | 0.09393 | 0.99949 | 0.99933
|  | 0.09394 | 0.99949 | 0.99934
|  | 0.09395 | 0.99949 | 0.99935
|  | 0.09396 | 0.9995 | 0.99936
|  | 0.09397 | 0.99952 | 0.99935
|  | 0.09398 | 0.99953 | 0.99932
|  | 0.09399 | 0.99954 | 0.99928
|  | 0.094 | 0.99953 | 0.99922
|  | 0.09401 | 0.99952 | 0.99917
|  | 0.09402 | 0.9995 | 0.99915
|  | 0.09403 | 0.99947 | 0.99916
|  | 0.09404 | 0.99946 | 0.99921
|  | 0.09405 | 0.99946 | 0.99926
|  | 0.09406 | 0.99947 | 0.99931
|  | 0.09407 | 0.99948 | 0.99934
|  | 0.09408 | 0.9995 | 0.99936
|  | 0.09409 | 0.99952 | 0.99937
|  | 0.0941 | 0.99953 | 0.99937
|  | 0.09411 | 0.99954 | 0.99936
|  | 0.09412 | 0.99954 | 0.99934
|  | 0.09413 | 0.99953 | 0.99929
|  | 0.09414 | 0.99952 | 0.99922
|  | 0.09415 | 0.99951 | 0.99916
|  | 0.09416 | 0.9995 | 0.99911
|  | 0.09417 | 0.9995 | 0.99912
|  | 0.09418 | 0.9995 | 0.99917
|  | 0.09419 | 0.9995 | 0.99924
|  | 0.0942 | 0.99951 | 0.99931
|  | 0.09421 | 0.99952 | 0.99935
|  | 0.09422 | 0.99953 | 0.99936
|  | 0.09423 | 0.99953 | 0.99937
|  | 0.09424 | 0.99953 | 0.99937
|  | 0.09425 | 0.99953 | 0.99937
|  | 0.09426 | 0.99954 | 0.99937
|  | 0.09427 | 0.99955 | 0.99935
|  | 0.09428 | 0.99956 | 0.9993
|  | 0.09429 | 0.99957 | 0.99922
|  | 0.0943 | 0.99957 | 0.99915
|  | 0.09431 | 0.99957 | 0.9991
|  | 0.09432 | 0.99958 | 0.9991
|  | 0.09433 | 0.99957 | 0.99913
|  | 0.09434 | 0.99957 | 0.99918
|  | 0.09435 | 0.99957 | 0.99923
|  | 0.09436 | 0.99957 | 0.99927
|  | 0.09437 | 0.99956 | 0.99928
|  | 0.09438 | 0.99956 | 0.99929
|  | 0.09439 | 0.99956 | 0.99928
|  | 0.0944 | 0.99956 | 0.99927
|  | 0.09441 | 0.99955 | 0.99928
|  | 0.09442 | 0.99955 | 0.99931
|  | 0.09443 | 0.99954 | 0.99937
|  | 0.09444 | 0.99952 | 0.99944
|  | 0.09445 | 0.9995 | 0.99949
|  | 0.09446 | 0.99948 | 0.99949
|  | 0.09447 | 0.99947 | 0.99945
|  | 0.09448 | 0.99947 | 0.99938
|  | 0.09449 | 0.99948 | 0.99932
|  | 0.0945 | 0.99949 | 0.9993
|  | 0.09451 | 0.9995 | 0.99931
|  | 0.09452 | 0.99951 | 0.99933
|  | 0.09453 | 0.99951 | 0.99935
|  | 0.09454 | 0.99951 | 0.99935
|  | 0.09455 | 0.9995 | 0.99933
|  | 0.09456 | 0.99949 | 0.9993
|  | 0.09457 | 0.99948 | 0.99925
|  | 0.09458 | 0.99948 | 0.99918
|  | 0.09459 | 0.99947 | 0.99913
|  | 0.0946 | 0.99947 | 0.9991
|  | 0.09461 | 0.99947 | 0.9991
|  | 0.09462 | 0.99948 | 0.99912
|  | 0.09463 | 0.9995 | 0.99916
|  | 0.09464 | 0.99951 | 0.99918
|  | 0.09465 | 0.99951 | 0.99919
|  | 0.09466 | 0.99949 | 0.99919
|  | 0.09467 | 0.99947 | 0.99917
|  | 0.09468 | 0.99946 | 0.99913
|  | 0.09469 | 0.99944 | 0.9991
|  | 0.0947 | 0.99945 | 0.99908
|  | 0.09471 | 0.99945 | 0.9991
|  | 0.09472 | 0.99946 | 0.99916
|  | 0.09473 | 0.99945 | 0.99925
|  | 0.09474 | 0.99945 | 0.99932
|  | 0.09475 | 0.99944 | 0.99935
|  | 0.09476 | 0.99944 | 0.99934
|  | 0.09477 | 0.99944 | 0.9993
|  | 0.09478 | 0.99945 | 0.99926
|  | 0.09479 | 0.99946 | 0.99923
|  | 0.0948 | 0.99947 | 0.99922
|  | 0.09481 | 0.99948 | 0.99922
|  | 0.09482 | 0.99949 | 0.99922
|  | 0.09483 | 0.9995 | 0.99922
|  | 0.09484 | 0.9995 | 0.99923
|  | 0.09485 | 0.99951 | 0.99924
|  | 0.09486 | 0.99951 | 0.99924
|  | 0.09487 | 0.99952 | 0.99925
|  | 0.09488 | 0.99953 | 0.99926
|  | 0.09489 | 0.99953 | 0.99929
|  | 0.0949 | 0.99954 | 0.99933
|  | 0.09491 | 0.99955 | 0.99937
|  | 0.09492 | 0.99956 | 0.99939
|  | 0.09493 | 0.99956 | 0.99936
|  | 0.09494 | 0.99956 | 0.99929
|  | 0.09495 | 0.99955 | 0.99921
|  | 0.09496 | 0.99954 | 0.99915
|  | 0.09497 | 0.99954 | 0.99913
|  | 0.09498 | 0.99955 | 0.99915
|  | 0.09499 | 0.99956 | 0.99918
|  | 0.095 | 0.99958 | 0.99919
|  | 0.09501 | 0.99959 | 0.99917
|  | 0.09502 | 0.9996 | 0.99914
|  | 0.09503 | 0.9996 | 0.99912
|  | 0.09504 | 0.99959 | 0.99913
|  | 0.09505 | 0.99958 | 0.99917
|  | 0.09506 | 0.99958 | 0.99922
|  | 0.09507 | 0.99958 | 0.99926
|  | 0.09508 | 0.99959 | 0.99928
|  | 0.09509 | 0.99959 | 0.99928
|  | 0.0951 | 0.99958 | 0.99927
|  | 0.09511 | 0.99958 | 0.99926
|  | 0.09512 | 0.99958 | 0.99926
|  | 0.09513 | 0.99957 | 0.99926
|  | 0.09514 | 0.99957 | 0.99926
|  | 0.09515 | 0.99956 | 0.99926
|  | 0.09516 | 0.99955 | 0.99925
|  | 0.09517 | 0.99955 | 0.99924
|  | 0.09518 | 0.99954 | 0.99922
|  | 0.09519 | 0.99953 | 0.9992
|  | 0.0952 | 0.99952 | 0.99918
|  | 0.09521 | 0.99951 | 0.99917
|  | 0.09522 | 0.9995 | 0.99919
|  | 0.09523 | 0.9995 | 0.99924
|  | 0.09524 | 0.99949 | 0.99928
|  | 0.09525 | 0.9995 | 0.9993
|  | 0.09526 | 0.9995 | 0.99927
|  | 0.09527 | 0.99951 | 0.99921
|  | 0.09528 | 0.99952 | 0.99917
|  | 0.09529 | 0.99953 | 0.99916
|  | 0.0953 | 0.99953 | 0.9992
|  | 0.09531 | 0.99952 | 0.99927
|  | 0.09532 | 0.9995 | 0.99933
|  | 0.09533 | 0.99948 | 0.99934
|  | 0.09534 | 0.99946 | 0.99932
|  | 0.09535 | 0.99945 | 0.99928
|  | 0.09536 | 0.99945 | 0.99925
|  | 0.09537 | 0.99945 | 0.99924
|  | 0.09538 | 0.99946 | 0.99926
|  | 0.09539 | 0.99947 | 0.99927
|  | 0.0954 | 0.99948 | 0.99927
|  | 0.09541 | 0.99949 | 0.99926
|  | 0.09542 | 0.99949 | 0.99925
|  | 0.09543 | 0.99949 | 0.99924
|  | 0.09544 | 0.99949 | 0.99924
|  | 0.09545 | 0.9995 | 0.99927
|  | 0.09546 | 0.99951 | 0.99929
|  | 0.09547 | 0.99952 | 0.9993
|  | 0.09548 | 0.99953 | 0.9993
|  | 0.09549 | 0.99952 | 0.9993
|  | 0.0955 | 0.9995 | 0.99929
|  | 0.09551 | 0.99948 | 0.99929
|  | 0.09552 | 0.99948 | 0.9993
|  | 0.09553 | 0.99949 | 0.99931
|  | 0.09554 | 0.9995 | 0.99932
|  | 0.09555 | 0.99952 | 0.99933
|  | 0.09556 | 0.99953 | 0.99933
|  | 0.09557 | 0.99952 | 0.99932
|  | 0.09558 | 0.99952 | 0.9993
|  | 0.09559 | 0.99952 | 0.99927
|  | 0.0956 | 0.99955 | 0.99924
|  | 0.09561 | 0.99959 | 0.99922
|  | 0.09562 | 0.99962 | 0.99922
|  | 0.09563 | 0.99964 | 0.99923
|  | 0.09564 | 0.99963 | 0.99927
|  | 0.09565 | 0.99961 | 0.99931
|  | 0.09566 | 0.99958 | 0.99937
|  | 0.09567 | 0.99956 | 0.99942
|  | 0.09568 | 0.99955 | 0.99944
|  | 0.09569 | 0.99955 | 0.99944
|  | 0.0957 | 0.99955 | 0.9994
|  | 0.09571 | 0.99955 | 0.99934
|  | 0.09572 | 0.99955 | 0.99928
|  | 0.09573 | 0.99955 | 0.99924
|  | 0.09574 | 0.99956 | 0.99921
|  | 0.09575 | 0.99957 | 0.9992
|  | 0.09576 | 0.99957 | 0.99919
|  | 0.09577 | 0.99957 | 0.99918
|  | 0.09578 | 0.99955 | 0.99919
|  | 0.09579 | 0.99953 | 0.9992
|  | 0.0958 | 0.99951 | 0.99924
|  | 0.09581 | 0.9995 | 0.99928
|  | 0.09582 | 0.9995 | 0.99932
|  | 0.09583 | 0.99951 | 0.99935
|  | 0.09584 | 0.99952 | 0.99935
|  | 0.09585 | 0.99953 | 0.99934
|  | 0.09586 | 0.99953 | 0.99933
|  | 0.09587 | 0.99953 | 0.99932
|  | 0.09588 | 0.99953 | 0.99934
|  | 0.09589 | 0.99953 | 0.99935
|  | 0.0959 | 0.99954 | 0.99933
|  | 0.09591 | 0.99954 | 0.99928
|  | 0.09592 | 0.99953 | 0.9992
|  | 0.09593 | 0.99952 | 0.99914
|  | 0.09594 | 0.9995 | 0.99912
|  | 0.09595 | 0.99949 | 0.99917
|  | 0.09596 | 0.99948 | 0.99926
|  | 0.09597 | 0.99949 | 0.99935
|  | 0.09598 | 0.99949 | 0.9994
|  | 0.09599 | 0.99951 | 0.99941
|  | 0.096 | 0.99952 | 0.9994
|  | 0.09601 | 0.99953 | 0.99939
|  | 0.09602 | 0.99954 | 0.99939
|  | 0.09603 | 0.99953 | 0.9994
|  | 0.09604 | 0.99953 | 0.99941
|  | 0.09605 | 0.99952 | 0.9994
|  | 0.09606 | 0.99952 | 0.99937
|  | 0.09607 | 0.99953 | 0.99934
|  | 0.09608 | 0.99955 | 0.99932
|  | 0.09609 | 0.99956 | 0.99932
|  | 0.0961 | 0.99958 | 0.99935
|  | 0.09611 | 0.99958 | 0.99938
|  | 0.09612 | 0.99957 | 0.99939
|  | 0.09613 | 0.99956 | 0.99939
|  | 0.09614 | 0.99955 | 0.99936
|  | 0.09615 | 0.99955 | 0.99931
|  | 0.09616 | 0.99955 | 0.99924
|  | 0.09617 | 0.99956 | 0.99918
|  | 0.09618 | 0.99956 | 0.99913
|  | 0.09619 | 0.99956 | 0.99911
|  | 0.0962 | 0.99956 | 0.99915
|  | 0.09621 | 0.99957 | 0.99922
|  | 0.09622 | 0.99958 | 0.9993
|  | 0.09623 | 0.99959 | 0.99934
|  | 0.09624 | 0.9996 | 0.99933
|  | 0.09625 | 0.99959 | 0.99928
|  | 0.09626 | 0.99957 | 0.99923
|  | 0.09627 | 0.99955 | 0.99919
|  | 0.09628 | 0.99954 | 0.99919
|  | 0.09629 | 0.99954 | 0.9992
|  | 0.0963 | 0.99955 | 0.99923
|  | 0.09631 | 0.99957 | 0.99927
|  | 0.09632 | 0.99958 | 0.99931
|  | 0.09633 | 0.99959 | 0.99934
|  | 0.09634 | 0.99959 | 0.99935
|  | 0.09635 | 0.99959 | 0.99934
|  | 0.09636 | 0.9996 | 0.99931
|  | 0.09637 | 0.9996 | 0.99928
|  | 0.09638 | 0.99961 | 0.99926
|  | 0.09639 | 0.9996 | 0.99925
|  | 0.0964 | 0.9996 | 0.99924
|  | 0.09641 | 0.99958 | 0.99924
|  | 0.09642 | 0.99957 | 0.99925
|  | 0.09643 | 0.99956 | 0.99926
|  | 0.09644 | 0.99955 | 0.99929
|  | 0.09645 | 0.99954 | 0.99932
|  | 0.09646 | 0.99954 | 0.99937
|  | 0.09647 | 0.99954 | 0.99941
|  | 0.09648 | 0.99955 | 0.99943
|  | 0.09649 | 0.99955 | 0.99943
|  | 0.0965 | 0.99954 | 0.99942
|  | 0.09651 | 0.99952 | 0.99939
|  | 0.09652 | 0.9995 | 0.99935
|  | 0.09653 | 0.99948 | 0.99933
|  | 0.09654 | 0.99948 | 0.99931
|  | 0.09655 | 0.99948 | 0.9993
|  | 0.09656 | 0.99949 | 0.9993
|  | 0.09657 | 0.99948 | 0.9993
|  | 0.09658 | 0.99946 | 0.99931
|  | 0.09659 | 0.99943 | 0.99932
|  | 0.0966 | 0.99941 | 0.99931
|  | 0.09661 | 0.99939 | 0.99931
|  | 0.09662 | 0.99939 | 0.99929
|  | 0.09663 | 0.9994 | 0.99927
|  | 0.09664 | 0.99941 | 0.99924
|  | 0.09665 | 0.99944 | 0.99922
|  | 0.09666 | 0.99945 | 0.99921
|  | 0.09667 | 0.99947 | 0.99922
|  | 0.09668 | 0.99946 | 0.99925
|  | 0.09669 | 0.99945 | 0.99927
|  | 0.0967 | 0.99943 | 0.99929
|  | 0.09671 | 0.99942 | 0.99929
|  | 0.09672 | 0.99942 | 0.99927
|  | 0.09673 | 0.99944 | 0.99925
|  | 0.09674 | 0.99947 | 0.99923
|  | 0.09675 | 0.99949 | 0.99921
|  | 0.09676 | 0.99949 | 0.9992
|  | 0.09677 | 0.99949 | 0.99921
|  | 0.09678 | 0.99948 | 0.99922
|  | 0.09679 | 0.99947 | 0.99924
|  | 0.0968 | 0.99947 | 0.99927
|  | 0.09681 | 0.99947 | 0.99929
|  | 0.09682 | 0.99947 | 0.99932
|  | 0.09683 | 0.99947 | 0.99934
|  | 0.09684 | 0.99948 | 0.99935
|  | 0.09685 | 0.99949 | 0.99935
|  | 0.09686 | 0.9995 | 0.99934
|  | 0.09687 | 0.99952 | 0.99933
|  | 0.09688 | 0.99953 | 0.99931
|  | 0.09689 | 0.99955 | 0.99929
|  | 0.0969 | 0.99956 | 0.99927
|  | 0.09691 | 0.99956 | 0.99926
|  | 0.09692 | 0.99956 | 0.99925
|  | 0.09693 | 0.99956 | 0.99925
|  | 0.09694 | 0.99955 | 0.99924
|  | 0.09695 | 0.99954 | 0.99924
|  | 0.09696 | 0.99953 | 0.99923
|  | 0.09697 | 0.99954 | 0.99923
|  | 0.09698 | 0.99955 | 0.99922
|  | 0.09699 | 0.99956 | 0.99923
|  | 0.097 | 0.99957 | 0.99924
|  | 0.09701 | 0.99958 | 0.99926
|  | 0.09702 | 0.99957 | 0.99929
|  | 0.09703 | 0.99956 | 0.99931
|  | 0.09704 | 0.99956 | 0.99932
|  | 0.09705 | 0.99955 | 0.99933
|  | 0.09706 | 0.99954 | 0.99933
|  | 0.09707 | 0.99954 | 0.99932
|  | 0.09708 | 0.99955 | 0.99929
|  | 0.09709 | 0.99955 | 0.99926
|  | 0.0971 | 0.99956 | 0.99924
|  | 0.09711 | 0.99956 | 0.99921
|  | 0.09712 | 0.99955 | 0.99919
|  | 0.09713 | 0.99953 | 0.99919
|  | 0.09714 | 0.99952 | 0.99919
|  | 0.09715 | 0.9995 | 0.99921
|  | 0.09716 | 0.9995 | 0.99923
|  | 0.09717 | 0.9995 | 0.99924
|  | 0.09718 | 0.9995 | 0.99924
|  | 0.09719 | 0.9995 | 0.99924
|  | 0.0972 | 0.99949 | 0.99925
|  | 0.09721 | 0.99949 | 0.99928
|  | 0.09722 | 0.99949 | 0.99933
|  | 0.09723 | 0.99948 | 0.99938
|  | 0.09724 | 0.99947 | 0.9994
|  | 0.09725 | 0.99946 | 0.99938
|  | 0.09726 | 0.99945 | 0.99933
|  | 0.09727 | 0.99945 | 0.99926
|  | 0.09728 | 0.99945 | 0.99919
|  | 0.09729 | 0.99945 | 0.99914
|  | 0.0973 | 0.99945 | 0.99912
|  | 0.09731 | 0.99945 | 0.99912
|  | 0.09732 | 0.99945 | 0.99916
|  | 0.09733 | 0.99945 | 0.99921
|  | 0.09734 | 0.99943 | 0.99927
|  | 0.09735 | 0.99942 | 0.9993
|  | 0.09736 | 0.99941 | 0.99928
|  | 0.09737 | 0.99941 | 0.99923
|  | 0.09738 | 0.99942 | 0.9992
|  | 0.09739 | 0.99944 | 0.9992
|  | 0.0974 | 0.99946 | 0.99926
|  | 0.09741 | 0.99946 | 0.99933
|  | 0.09742 | 0.99946 | 0.99937
|  | 0.09743 | 0.99945 | 0.99936
|  | 0.09744 | 0.99945 | 0.99929
|  | 0.09745 | 0.99945 | 0.99922
|  | 0.09746 | 0.99946 | 0.99917
|  | 0.09747 | 0.99946 | 0.99918
|  | 0.09748 | 0.99947 | 0.99923
|  | 0.09749 | 0.99947 | 0.99929
|  | 0.0975 | 0.99947 | 0.99935
|  | 0.09751 | 0.99948 | 0.99939
|  | 0.09752 | 0.99949 | 0.99941
|  | 0.09753 | 0.9995 | 0.99942
|  | 0.09754 | 0.99951 | 0.99941
|  | 0.09755 | 0.99952 | 0.99939
|  | 0.09756 | 0.99953 | 0.99937
|  | 0.09757 | 0.99954 | 0.99936
|  | 0.09758 | 0.99955 | 0.99935
|  | 0.09759 | 0.99958 | 0.99934
|  | 0.0976 | 0.9996 | 0.99933
|  | 0.09761 | 0.99963 | 0.99931
|  | 0.09762 | 0.99963 | 0.9993
|  | 0.09763 | 0.99962 | 0.99929
|  | 0.09764 | 0.9996 | 0.9993
|  | 0.09765 | 0.99959 | 0.99932
|  | 0.09766 | 0.99959 | 0.99936
|  | 0.09767 | 0.9996 | 0.99938
|  | 0.09768 | 0.99961 | 0.99938
|  | 0.09769 | 0.99962 | 0.99936
|  | 0.0977 | 0.9996 | 0.99932
|  | 0.09771 | 0.99957 | 0.99929
|  | 0.09772 | 0.99954 | 0.99927
|  | 0.09773 | 0.99953 | 0.99927
|  | 0.09774 | 0.99954 | 0.99929
|  | 0.09775 | 0.99956 | 0.9993
|  | 0.09776 | 0.99958 | 0.99933
|  | 0.09777 | 0.99959 | 0.99934
|  | 0.09778 | 0.99959 | 0.99934
|  | 0.09779 | 0.99958 | 0.99932
|  | 0.0978 | 0.99958 | 0.99927
|  | 0.09781 | 0.99957 | 0.99922
|  | 0.09782 | 0.99957 | 0.99918
|  | 0.09783 | 0.99956 | 0.99916
|  | 0.09784 | 0.99955 | 0.99918
|  | 0.09785 | 0.99953 | 0.99921
|  | 0.09786 | 0.99952 | 0.99925
|  | 0.09787 | 0.99951 | 0.9993
|  | 0.09788 | 0.99951 | 0.99935
|  | 0.09789 | 0.99951 | 0.99939
|  | 0.0979 | 0.99952 | 0.99942
|  | 0.09791 | 0.99951 | 0.99944
|  | 0.09792 | 0.9995 | 0.99944
|  | 0.09793 | 0.99948 | 0.99942
|  | 0.09794 | 0.99947 | 0.99938
|  | 0.09795 | 0.99947 | 0.99932
|  | 0.09796 | 0.99948 | 0.99926
|  | 0.09797 | 0.99949 | 0.99922
|  | 0.09798 | 0.99951 | 0.99919
|  | 0.09799 | 0.99951 | 0.99918
|  | 0.098 | 0.99951 | 0.99921
|  | 0.09801 | 0.99951 | 0.99928
|  | 0.09802 | 0.99951 | 0.99936
|  | 0.09803 | 0.9995 | 0.99943
|  | 0.09804 | 0.9995 | 0.99947
|  | 0.09805 | 0.9995 | 0.99947
|  | 0.09806 | 0.99949 | 0.99943
|  | 0.09807 | 0.99948 | 0.99938
|  | 0.09808 | 0.99948 | 0.99933
|  | 0.09809 | 0.99948 | 0.99929
|  | 0.0981 | 0.99948 | 0.99927
|  | 0.09811 | 0.99949 | 0.99927
|  | 0.09812 | 0.99951 | 0.99929
|  | 0.09813 | 0.99952 | 0.99933
|  | 0.09814 | 0.99954 | 0.99935
|  | 0.09815 | 0.99955 | 0.99935
|  | 0.09816 | 0.99955 | 0.99932
|  | 0.09817 | 0.99956 | 0.99927
|  | 0.09818 | 0.99956 | 0.99924
|  | 0.09819 | 0.99956 | 0.99923
|  | 0.0982 | 0.99957 | 0.99924
|  | 0.09821 | 0.99957 | 0.99927
|  | 0.09822 | 0.99957 | 0.99931
|  | 0.09823 | 0.99958 | 0.99934
|  | 0.09824 | 0.99959 | 0.99936
|  | 0.09825 | 0.9996 | 0.99937
|  | 0.09826 | 0.99962 | 0.99935
|  | 0.09827 | 0.99963 | 0.99932
|  | 0.09828 | 0.99963 | 0.99926
|  | 0.09829 | 0.99964 | 0.99921
|  | 0.0983 | 0.99964 | 0.99915
|  | 0.09831 | 0.99963 | 0.99911
|  | 0.09832 | 0.99963 | 0.99909
|  | 0.09833 | 0.99962 | 0.9991
|  | 0.09834 | 0.99962 | 0.99916
|  | 0.09835 | 0.99961 | 0.99922
|  | 0.09836 | 0.99961 | 0.99927
|  | 0.09837 | 0.9996 | 0.99927
|  | 0.09838 | 0.99959 | 0.99925
|  | 0.09839 | 0.99958 | 0.99921
|  | 0.0984 | 0.99956 | 0.99919
|  | 0.09841 | 0.99955 | 0.99921
|  | 0.09842 | 0.99956 | 0.99924
|  | 0.09843 | 0.99958 | 0.99928
|  | 0.09844 | 0.99959 | 0.99928
|  | 0.09845 | 0.99959 | 0.99926
|  | 0.09846 | 0.99956 | 0.99922
|  | 0.09847 | 0.99952 | 0.99918
|  | 0.09848 | 0.99948 | 0.99918
|  | 0.09849 | 0.99946 | 0.99919
|  | 0.0985 | 0.99947 | 0.9992
|  | 0.09851 | 0.99949 | 0.99921
|  | 0.09852 | 0.99951 | 0.99919
|  | 0.09853 | 0.99952 | 0.99917
|  | 0.09854 | 0.99951 | 0.99916
|  | 0.09855 | 0.9995 | 0.99918
|  | 0.09856 | 0.99949 | 0.99924
|  | 0.09857 | 0.99949 | 0.9993
|  | 0.09858 | 0.99949 | 0.99935
|  | 0.09859 | 0.9995 | 0.99936
|  | 0.0986 | 0.99951 | 0.99935
|  | 0.09861 | 0.99951 | 0.99931
|  | 0.09862 | 0.99951 | 0.99928
|  | 0.09863 | 0.99951 | 0.99924
|  | 0.09864 | 0.9995 | 0.99922
|  | 0.09865 | 0.9995 | 0.9992
|  | 0.09866 | 0.9995 | 0.99919
|  | 0.09867 | 0.99951 | 0.99918
|  | 0.09868 | 0.99951 | 0.99919
|  | 0.09869 | 0.99951 | 0.99921
|  | 0.0987 | 0.99951 | 0.99923
|  | 0.09871 | 0.9995 | 0.99926
|  | 0.09872 | 0.99949 | 0.99928
|  | 0.09873 | 0.99948 | 0.99929
|  | 0.09874 | 0.99948 | 0.99929
|  | 0.09875 | 0.99948 | 0.99928
|  | 0.09876 | 0.99949 | 0.99929
|  | 0.09877 | 0.99951 | 0.99931
|  | 0.09878 | 0.99952 | 0.99934
|  | 0.09879 | 0.99954 | 0.99937
|  | 0.0988 | 0.99955 | 0.99938
|  | 0.09881 | 0.99956 | 0.99935
|  | 0.09882 | 0.99957 | 0.99931
|  | 0.09883 | 0.99959 | 0.99926
|  | 0.09884 | 0.99959 | 0.99922
|  | 0.09885 | 0.9996 | 0.9992
|  | 0.09886 | 0.99959 | 0.99919
|  | 0.09887 | 0.99958 | 0.99919
|  | 0.09888 | 0.99958 | 0.9992
|  | 0.09889 | 0.99958 | 0.9992
|  | 0.0989 | 0.99959 | 0.99921
|  | 0.09891 | 0.9996 | 0.99922
|  | 0.09892 | 0.99961 | 0.99923
|  | 0.09893 | 0.99962 | 0.99924
|  | 0.09894 | 0.99963 | 0.99925
|  | 0.09895 | 0.99963 | 0.99925
|  | 0.09896 | 0.99964 | 0.99925
|  | 0.09897 | 0.99964 | 0.99925
|  | 0.09898 | 0.99964 | 0.99924
|  | 0.09899 | 0.99964 | 0.99922
|  | 0.099 | 0.99963 | 0.99921
|  | 0.09901 | 0.99963 | 0.9992
|  | 0.09902 | 0.99962 | 0.99921
|  | 0.09903 | 0.99963 | 0.99923
|  | 0.09904 | 0.99963 | 0.99926
|  | 0.09905 | 0.99964 | 0.99928
|  | 0.09906 | 0.99965 | 0.99928
|  | 0.09907 | 0.99964 | 0.99928
|  | 0.09908 | 0.99963 | 0.99927
|  | 0.09909 | 0.99961 | 0.99928
|  | 0.0991 | 0.99959 | 0.9993
|  | 0.09911 | 0.99957 | 0.99932
|  | 0.09912 | 0.99956 | 0.99934
|  | 0.09913 | 0.99955 | 0.99933
|  | 0.09914 | 0.99954 | 0.99931
|  | 0.09915 | 0.99954 | 0.99927
|  | 0.09916 | 0.99953 | 0.99924
|  | 0.09917 | 0.99952 | 0.99921
|  | 0.09918 | 0.99951 | 0.99919
|  | 0.09919 | 0.9995 | 0.99918
|  | 0.0992 | 0.99949 | 0.99917
|  | 0.09921 | 0.99948 | 0.99916
|  | 0.09922 | 0.99946 | 0.99916
|  | 0.09923 | 0.99944 | 0.99918
|  | 0.09924 | 0.99942 | 0.99921
|  | 0.09925 | 0.99942 | 0.99925
|  | 0.09926 | 0.99942 | 0.99929
|  | 0.09927 | 0.99943 | 0.99931
|  | 0.09928 | 0.99943 | 0.9993
|  | 0.09929 | 0.99942 | 0.99928
|  | 0.0993 | 0.9994 | 0.99925
|  | 0.09931 | 0.99938 | 0.99923
|  | 0.09932 | 0.99938 | 0.99922
|  | 0.09933 | 0.99939 | 0.99922
|  | 0.09934 | 0.99941 | 0.99922
|  | 0.09935 | 0.99943 | 0.99922
|  | 0.09936 | 0.99944 | 0.99922
|  | 0.09937 | 0.99945 | 0.99922
|  | 0.09938 | 0.99945 | 0.99922
|  | 0.09939 | 0.99945 | 0.99923
|  | 0.0994 | 0.99945 | 0.99924
|  | 0.09941 | 0.99945 | 0.99925
|  | 0.09942 | 0.99947 | 0.99925
|  | 0.09943 | 0.99949 | 0.99924
|  | 0.09944 | 0.99952 | 0.99924
|  | 0.09945 | 0.99956 | 0.99922
|  | 0.09946 | 0.99959 | 0.9992
|  | 0.09947 | 0.9996 | 0.99918
|  | 0.09948 | 0.99961 | 0.99918
|  | 0.09949 | 0.99961 | 0.9992
|  | 0.0995 | 0.9996 | 0.99925
|  | 0.09951 | 0.99958 | 0.99929
|  | 0.09952 | 0.99957 | 0.99932
|  | 0.09953 | 0.99957 | 0.99932
|  | 0.09954 | 0.99957 | 0.99929
|  | 0.09955 | 0.99958 | 0.99925
|  | 0.09956 | 0.99959 | 0.99924
|  | 0.09957 | 0.99961 | 0.99926
|  | 0.09958 | 0.99962 | 0.99929
|  | 0.09959 | 0.99963 | 0.99932
|  | 0.0996 | 0.99964 | 0.99933
|  | 0.09961 | 0.99963 | 0.99932
|  | 0.09962 | 0.99963 | 0.9993
|  | 0.09963 | 0.99963 | 0.99929
|  | 0.09964 | 0.99962 | 0.9993
|  | 0.09965 | 0.99963 | 0.99931
|  | 0.09966 | 0.99964 | 0.99932
|  | 0.09967 | 0.99965 | 0.99929
|  | 0.09968 | 0.99965 | 0.99923
|  | 0.09969 | 0.99966 | 0.99916
|  | 0.0997 | 0.99965 | 0.99911
|  | 0.09971 | 0.99963 | 0.99911
|  | 0.09972 | 0.99961 | 0.99914
|  | 0.09973 | 0.99958 | 0.99919
|  | 0.09974 | 0.99955 | 0.99923
|  | 0.09975 | 0.99954 | 0.99924
|  | 0.09976 | 0.99954 | 0.99924
|  | 0.09977 | 0.99957 | 0.99923
|  | 0.09978 | 0.99959 | 0.99924
|  | 0.09979 | 0.99961 | 0.99927
|  | 0.0998 | 0.9996 | 0.99929
|  | 0.09981 | 0.99957 | 0.9993
|  | 0.09982 | 0.99955 | 0.99928
|  | 0.09983 | 0.99955 | 0.99924
|  | 0.09984 | 0.99956 | 0.9992
|  | 0.09985 | 0.99957 | 0.99917
|  | 0.09986 | 0.99958 | 0.99917
|  | 0.09987 | 0.99958 | 0.99918
|  | 0.09988 | 0.99957 | 0.9992
|  | 0.09989 | 0.99954 | 0.9992
|  | 0.0999 | 0.99952 | 0.99918
|  | 0.09991 | 0.99951 | 0.99917
|  | 0.09992 | 0.9995 | 0.99917
|  | 0.09993 | 0.9995 | 0.9992
|  | 0.09994 | 0.9995 | 0.99924
|  | 0.09995 | 0.9995 | 0.99927
|  | 0.09996 | 0.9995 | 0.99929
|  | 0.09997 | 0.9995 | 0.99927
|  | 0.09998 | 0.99949 | 0.99923
|  | 0.09999 | 0.99949 | 0.99918
|  | 0.1 | 0.99949 | 0.99912
|  | 0.10001 | 0.99949 | 0.99908
|  | 0.10002 | 0.99949 | 0.99905
|  | 0.10003 | 0.9995 | 0.99905
|  | 0.10004 | 0.99951 | 0.99908
|  | 0.10005 | 0.99953 | 0.99913
|  | 0.10006 | 0.99954 | 0.99917
|  | 0.10007 | 0.99955 | 0.99916
|  | 0.10008 | 0.99956 | 0.99911
|  | 0.10009 | 0.99955 | 0.99906
|  | 0.1001 | 0.99955 | 0.99902
|  | 0.10011 | 0.99954 | 0.99904
|  | 0.10012 | 0.99955 | 0.9991
|  | 0.10013 | 0.99956 | 0.99919
|  | 0.10014 | 0.99958 | 0.99928
|  | 0.10015 | 0.99959 | 0.99936
|  | 0.10016 | 0.9996 | 0.99941
|  | 0.10017 | 0.99959 | 0.99943
|  | 0.10018 | 0.99959 | 0.99941
|  | 0.10019 | 0.99959 | 0.99936
|  | 0.1002 | 0.99959 | 0.99929
|  | 0.10021 | 0.9996 | 0.99922
|  | 0.10022 | 0.99961 | 0.99917
|  | 0.10023 | 0.99962 | 0.99914
|  | 0.10024 | 0.99962 | 0.99912
|  | 0.10025 | 0.99962 | 0.99912
|  | 0.10026 | 0.99962 | 0.99912
|  | 0.10027 | 0.99964 | 0.99914
|  | 0.10028 | 0.99965 | 0.99915
|  | 0.10029 | 0.99966 | 0.99916
|  | 0.1003 | 0.99966 | 0.99916
|  | 0.10031 | 0.99966 | 0.99917
|  | 0.10032 | 0.99964 | 0.99916
|  | 0.10033 | 0.99963 | 0.99915
|  | 0.10034 | 0.99962 | 0.99914
|  | 0.10035 | 0.99962 | 0.99915
|  | 0.10036 | 0.99962 | 0.99917
|  | 0.10037 | 0.99961 | 0.9992
|  | 0.10038 | 0.99961 | 0.99922
|  | 0.10039 | 0.9996 | 0.99923
|  | 0.1004 | 0.9996 | 0.9992
|  | 0.10041 | 0.99959 | 0.99915
|  | 0.10042 | 0.99959 | 0.99909
|  | 0.10043 | 0.99959 | 0.99904
|  | 0.10044 | 0.99959 | 0.99901
|  | 0.10045 | 0.99958 | 0.99901
|  | 0.10046 | 0.99956 | 0.99902
|  | 0.10047 | 0.99955 | 0.99906
|  | 0.10048 | 0.99955 | 0.99911
|  | 0.10049 | 0.99955 | 0.99916
|  | 0.1005 | 0.99956 | 0.99918
|  | 0.10051 | 0.99957 | 0.99917
|  | 0.10052 | 0.99956 | 0.99915
|  | 0.10053 | 0.99955 | 0.99913
|  | 0.10054 | 0.99954 | 0.99914
|  | 0.10055 | 0.99954 | 0.99917
|  | 0.10056 | 0.99954 | 0.99921
|  | 0.10057 | 0.99954 | 0.99924
|  | 0.10058 | 0.99955 | 0.99923
|  | 0.10059 | 0.99954 | 0.9992
|  | 0.1006 | 0.99954 | 0.99917
|  | 0.10061 | 0.99952 | 0.99915
|  | 0.10062 | 0.99952 | 0.99917
|  | 0.10063 | 0.99952 | 0.99921
|  | 0.10064 | 0.99952 | 0.99925
|  | 0.10065 | 0.99953 | 0.99927
|  | 0.10066 | 0.99954 | 0.99927
|  | 0.10067 | 0.99953 | 0.99925
|  | 0.10068 | 0.99953 | 0.99924
|  | 0.10069 | 0.99952 | 0.99923
|  | 0.1007 | 0.99952 | 0.99923
|  | 0.10071 | 0.99952 | 0.99922
|  | 0.10072 | 0.99952 | 0.99921
|  | 0.10073 | 0.99953 | 0.9992
|  | 0.10074 | 0.99953 | 0.9992
|  | 0.10075 | 0.99953 | 0.9992
|  | 0.10076 | 0.99953 | 0.99922
|  | 0.10077 | 0.99954 | 0.99924
|  | 0.10078 | 0.99956 | 0.99926
|  | 0.10079 | 0.99958 | 0.99925
|  | 0.1008 | 0.9996 | 0.99921
|  | 0.10081 | 0.99961 | 0.99914
|  | 0.10082 | 0.99961 | 0.99909
|  | 0.10083 | 0.9996 | 0.99905
|  | 0.10084 | 0.9996 | 0.99905
|  | 0.10085 | 0.99959 | 0.99907
|  | 0.10086 | 0.99959 | 0.99911
|  | 0.10087 | 0.99959 | 0.99917
|  | 0.10088 | 0.99958 | 0.99923
|  | 0.10089 | 0.99958 | 0.99927
|  | 0.1009 | 0.99958 | 0.9993
|  | 0.10091 | 0.99958 | 0.99929
|  | 0.10092 | 0.99958 | 0.99927
|  | 0.10093 | 0.99958 | 0.99924
|  | 0.10094 | 0.99958 | 0.99922
|  | 0.10095 | 0.99959 | 0.99921
|  | 0.10096 | 0.99959 | 0.99921
|  | 0.10097 | 0.99958 | 0.99921
|  | 0.10098 | 0.99957 | 0.99921
|  | 0.10099 | 0.99956 | 0.99921
|  | 0.101 | 0.99954 | 0.99921
|  | 0.10101 | 0.99952 | 0.9992
|  | 0.10102 | 0.99952 | 0.9992
|  | 0.10103 | 0.99952 | 0.99919
|  | 0.10104 | 0.99954 | 0.99917
|  | 0.10105 | 0.99956 | 0.99916
|  | 0.10106 | 0.99957 | 0.99916
|  | 0.10107 | 0.99957 | 0.99916
|  | 0.10108 | 0.99956 | 0.99919
|  | 0.10109 | 0.99955 | 0.99924
|  | 0.1011 | 0.99954 | 0.99929
|  | 0.10111 | 0.99954 | 0.99932
|  | 0.10112 | 0.99954 | 0.9993
|  | 0.10113 | 0.99954 | 0.99925
|  | 0.10114 | 0.99954 | 0.99918
|  | 0.10115 | 0.99954 | 0.99912
|  | 0.10116 | 0.99953 | 0.9991
|  | 0.10117 | 0.99952 | 0.9991
|  | 0.10118 | 0.99951 | 0.99911
|  | 0.10119 | 0.9995 | 0.99912
|  | 0.1012 | 0.9995 | 0.99911
|  | 0.10121 | 0.99951 | 0.9991
|  | 0.10122 | 0.99952 | 0.99909
|  | 0.10123 | 0.99953 | 0.9991
|  | 0.10124 | 0.99952 | 0.99913
|  | 0.10125 | 0.99949 | 0.99917
|  | 0.10126 | 0.99945 | 0.99922
|  | 0.10127 | 0.99942 | 0.99927
|  | 0.10128 | 0.9994 | 0.9993
|  | 0.10129 | 0.99941 | 0.99931
|  | 0.1013 | 0.99944 | 0.9993
|  | 0.10131 | 0.99946 | 0.99927
|  | 0.10132 | 0.99946 | 0.99923
|  | 0.10133 | 0.99946 | 0.99921
|  | 0.10134 | 0.99944 | 0.99922
|  | 0.10135 | 0.99942 | 0.99925
|  | 0.10136 | 0.99938 | 0.99928
|  | 0.10137 | 0.99935 | 0.99929
|  | 0.10138 | 0.99934 | 0.99928
|  | 0.10139 | 0.99934 | 0.99925
|  | 0.1014 | 0.99937 | 0.99923
|  | 0.10141 | 0.9994 | 0.99923
|  | 0.10142 | 0.99943 | 0.99925
|  | 0.10143 | 0.99945 | 0.99927
|  | 0.10144 | 0.99946 | 0.99928
|  | 0.10145 | 0.99946 | 0.99926
|  | 0.10146 | 0.99945 | 0.99923
|  | 0.10147 | 0.99944 | 0.9992
|  | 0.10148 | 0.99942 | 0.99918
|  | 0.10149 | 0.99942 | 0.99919
|  | 0.1015 | 0.99943 | 0.9992
|  | 0.10151 | 0.99944 | 0.9992
|  | 0.10152 | 0.99946 | 0.99918
|  | 0.10153 | 0.99948 | 0.99915
|  | 0.10154 | 0.99949 | 0.99912
|  | 0.10155 | 0.99949 | 0.99911
|  | 0.10156 | 0.99949 | 0.99913
|  | 0.10157 | 0.9995 | 0.99917
|  | 0.10158 | 0.99951 | 0.99919
|  | 0.10159 | 0.99953 | 0.99918
|  | 0.1016 | 0.99954 | 0.99913
|  | 0.10161 | 0.99954 | 0.99908
|  | 0.10162 | 0.99953 | 0.99906
|  | 0.10163 | 0.99952 | 0.99908
|  | 0.10164 | 0.99951 | 0.99913
|  | 0.10165 | 0.99949 | 0.99919
|  | 0.10166 | 0.99947 | 0.99922
|  | 0.10167 | 0.99946 | 0.99922
|  | 0.10168 | 0.99945 | 0.99919
|  | 0.10169 | 0.99945 | 0.99917
|  | 0.1017 | 0.99945 | 0.99919
|  | 0.10171 | 0.99946 | 0.99924
|  | 0.10172 | 0.99946 | 0.9993
|  | 0.10173 | 0.99946 | 0.99936
|  | 0.10174 | 0.99946 | 0.99941
|  | 0.10175 | 0.99947 | 0.99944
|  | 0.10176 | 0.99947 | 0.99945
|  | 0.10177 | 0.99948 | 0.99944
|  | 0.10178 | 0.99948 | 0.99941
|  | 0.10179 | 0.99947 | 0.99937
|  | 0.1018 | 0.99946 | 0.99933
|  | 0.10181 | 0.99945 | 0.99929
|  | 0.10182 | 0.99946 | 0.99926
|  | 0.10183 | 0.99947 | 0.99925
|  | 0.10184 | 0.9995 | 0.99924
|  | 0.10185 | 0.99951 | 0.99926
|  | 0.10186 | 0.99952 | 0.99928
|  | 0.10187 | 0.99952 | 0.9993
|  | 0.10188 | 0.99951 | 0.99931
|  | 0.10189 | 0.99951 | 0.9993
|  | 0.1019 | 0.9995 | 0.99928
|  | 0.10191 | 0.9995 | 0.99925
|  | 0.10192 | 0.9995 | 0.99923
|  | 0.10193 | 0.99951 | 0.99922
|  | 0.10194 | 0.99951 | 0.99922
|  | 0.10195 | 0.99951 | 0.99924
|  | 0.10196 | 0.9995 | 0.99926
|  | 0.10197 | 0.99948 | 0.99929
|  | 0.10198 | 0.99946 | 0.99932
|  | 0.10199 | 0.99944 | 0.99933
|  | 0.102 | 0.99943 | 0.99932
|  | 0.10201 | 0.99943 | 0.9993
|  | 0.10202 | 0.99945 | 0.99927
|  | 0.10203 | 0.99946 | 0.99925
|  | 0.10204 | 0.99947 | 0.99924
|  | 0.10205 | 0.99946 | 0.99924
|  | 0.10206 | 0.99945 | 0.99927
|  | 0.10207 | 0.99945 | 0.9993
|  | 0.10208 | 0.99945 | 0.99934
|  | 0.10209 | 0.99945 | 0.99936
|  | 0.1021 | 0.99946 | 0.99935
|  | 0.10211 | 0.99947 | 0.99932
|  | 0.10212 | 0.99948 | 0.99929
|  | 0.10213 | 0.9995 | 0.99928
|  | 0.10214 | 0.9995 | 0.99928
|  | 0.10215 | 0.99951 | 0.99931
|  | 0.10216 | 0.99951 | 0.99933
|  | 0.10217 | 0.99951 | 0.99935
|  | 0.10218 | 0.99952 | 0.99935
|  | 0.10219 | 0.99953 | 0.99935
|  | 0.1022 | 0.99955 | 0.99933
|  | 0.10221 | 0.99957 | 0.99931
|  | 0.10222 | 0.99959 | 0.99928
|  | 0.10223 | 0.99961 | 0.99927
|  | 0.10224 | 0.99961 | 0.99927
|  | 0.10225 | 0.9996 | 0.9993
|  | 0.10226 | 0.99957 | 0.99933
|  | 0.10227 | 0.99954 | 0.99935
|  | 0.10228 | 0.99951 | 0.99936
|  | 0.10229 | 0.99951 | 0.99936
|  | 0.1023 | 0.99954 | 0.99936
|  | 0.10231 | 0.99957 | 0.99938
|  | 0.10232 | 0.99961 | 0.99942
|  | 0.10233 | 0.99962 | 0.99948
|  | 0.10234 | 0.9996 | 0.99951
|  | 0.10235 | 0.99958 | 0.99949
|  | 0.10236 | 0.99955 | 0.99944
|  | 0.10237 | 0.99952 | 0.99936
|  | 0.10238 | 0.9995 | 0.99932
|  | 0.10239 | 0.9995 | 0.99932
|  | 0.1024 | 0.9995 | 0.99935
|  | 0.10241 | 0.99951 | 0.99939
|  | 0.10242 | 0.99952 | 0.99941
|  | 0.10243 | 0.99952 | 0.99939
|  | 0.10244 | 0.99953 | 0.99935
|  | 0.10245 | 0.99952 | 0.99932
|  | 0.10246 | 0.99952 | 0.99932
|  | 0.10247 | 0.99952 | 0.99935
|  | 0.10248 | 0.99952 | 0.99938
|  | 0.10249 | 0.99952 | 0.99941
|  | 0.1025 | 0.99952 | 0.99942
|  | 0.10251 | 0.99951 | 0.99941
|  | 0.10252 | 0.9995 | 0.99939
|  | 0.10253 | 0.9995 | 0.99939
|  | 0.10254 | 0.9995 | 0.9994
|  | 0.10255 | 0.9995 | 0.99941
|  | 0.10256 | 0.99952 | 0.9994
|  | 0.10257 | 0.99954 | 0.99938
|  | 0.10258 | 0.99955 | 0.99934
|  | 0.10259 | 0.99955 | 0.99931
|  | 0.1026 | 0.99955 | 0.9993
|  | 0.10261 | 0.99955 | 0.99934
|  | 0.10262 | 0.99954 | 0.9994
|  | 0.10263 | 0.99953 | 0.99946
|  | 0.10264 | 0.99952 | 0.9995
|  | 0.10265 | 0.99951 | 0.99951
|  | 0.10266 | 0.9995 | 0.99951
|  | 0.10267 | 0.99949 | 0.9995
|  | 0.10268 | 0.99949 | 0.99949
|  | 0.10269 | 0.9995 | 0.99948
|  | 0.1027 | 0.99951 | 0.99946
|  | 0.10271 | 0.99953 | 0.99944
|  | 0.10272 | 0.99954 | 0.99941
|  | 0.10273 | 0.99953 | 0.99938
|  | 0.10274 | 0.99953 | 0.99937
|  | 0.10275 | 0.99952 | 0.99936
|  | 0.10276 | 0.99952 | 0.99937
|  | 0.10277 | 0.99952 | 0.99939
|  | 0.10278 | 0.99953 | 0.9994
|  | 0.10279 | 0.99954 | 0.9994
|  | 0.1028 | 0.99955 | 0.9994
|  | 0.10281 | 0.99955 | 0.9994
|  | 0.10282 | 0.99955 | 0.9994
|  | 0.10283 | 0.99956 | 0.99941
|  | 0.10284 | 0.99956 | 0.99942
|  | 0.10285 | 0.99958 | 0.99944
|  | 0.10286 | 0.99959 | 0.99947
|  | 0.10287 | 0.9996 | 0.99949
|  | 0.10288 | 0.9996 | 0.99951
|  | 0.10289 | 0.9996 | 0.99951
|  | 0.1029 | 0.9996 | 0.99948
|  | 0.10291 | 0.99959 | 0.99944
|  | 0.10292 | 0.99959 | 0.99941
|  | 0.10293 | 0.99959 | 0.99939
|  | 0.10294 | 0.99958 | 0.99938
|  | 0.10295 | 0.99958 | 0.99939
|  | 0.10296 | 0.99957 | 0.99941
|  | 0.10297 | 0.99956 | 0.99943
|  | 0.10298 | 0.99956 | 0.99944
|  | 0.10299 | 0.99956 | 0.99945
|  | 0.103 | 0.99957 | 0.99943
|  | 0.10301 | 0.99957 | 0.99941
|  | 0.10302 | 0.99958 | 0.99938
|  | 0.10303 | 0.99958 | 0.99936
|  | 0.10304 | 0.99957 | 0.99938
|  | 0.10305 | 0.99956 | 0.99941
|  | 0.10306 | 0.99954 | 0.99946
|  | 0.10307 | 0.99953 | 0.99949
|  | 0.10308 | 0.99952 | 0.9995
|  | 0.10309 | 0.99952 | 0.99949
|  | 0.1031 | 0.99954 | 0.99946
|  | 0.10311 | 0.99955 | 0.99941
|  | 0.10312 | 0.99957 | 0.99936
|  | 0.10313 | 0.99956 | 0.99931
|  | 0.10314 | 0.99955 | 0.99928
|  | 0.10315 | 0.99954 | 0.99927
|  | 0.10316 | 0.99954 | 0.99928
|  | 0.10317 | 0.99954 | 0.99931
|  | 0.10318 | 0.99955 | 0.99936
|  | 0.10319 | 0.99955 | 0.9994
|  | 0.1032 | 0.99953 | 0.99944
|  | 0.10321 | 0.99951 | 0.99945
|  | 0.10322 | 0.99948 | 0.99945
|  | 0.10323 | 0.99948 | 0.99942
|  | 0.10324 | 0.99949 | 0.9994
|  | 0.10325 | 0.99951 | 0.99938
|  | 0.10326 | 0.99952 | 0.99939
|  | 0.10327 | 0.99952 | 0.99942
|  | 0.10328 | 0.9995 | 0.99944
|  | 0.10329 | 0.99947 | 0.99945
|  | 0.1033 | 0.99946 | 0.99944
|  | 0.10331 | 0.99946 | 0.99942
|  | 0.10332 | 0.99948 | 0.9994
|  | 0.10333 | 0.9995 | 0.99941
|  | 0.10334 | 0.99952 | 0.99943
|  | 0.10335 | 0.99952 | 0.99946
|  | 0.10336 | 0.99952 | 0.99948
|  | 0.10337 | 0.99952 | 0.99949
|  | 0.10338 | 0.99952 | 0.99949
|  | 0.10339 | 0.99953 | 0.99949
|  | 0.1034 | 0.99954 | 0.99949
|  | 0.10341 | 0.99955 | 0.99951
|  | 0.10342 | 0.99955 | 0.99952
|  | 0.10343 | 0.99954 | 0.99953
|  | 0.10344 | 0.99953 | 0.99952
|  | 0.10345 | 0.99952 | 0.9995
|  | 0.10346 | 0.99952 | 0.99948
|  | 0.10347 | 0.99952 | 0.99945
|  | 0.10348 | 0.99952 | 0.99944
|  | 0.10349 | 0.99954 | 0.99942
|  | 0.1035 | 0.99955 | 0.99941
|  | 0.10351 | 0.99957 | 0.99939
|  | 0.10352 | 0.99958 | 0.99937
|  | 0.10353 | 0.99957 | 0.99936
|  | 0.10354 | 0.99956 | 0.99938
|  | 0.10355 | 0.99956 | 0.99944
|  | 0.10356 | 0.99956 | 0.99951
|  | 0.10357 | 0.99956 | 0.99956
|  | 0.10358 | 0.99957 | 0.99956
|  | 0.10359 | 0.99958 | 0.99952
|  | 0.1036 | 0.99959 | 0.99946
|  | 0.10361 | 0.9996 | 0.9994
|  | 0.10362 | 0.9996 | 0.99937
|  | 0.10363 | 0.99959 | 0.99937
|  | 0.10364 | 0.99959 | 0.99938
|  | 0.10365 | 0.99958 | 0.9994
|  | 0.10366 | 0.99958 | 0.99942
|  | 0.10367 | 0.99957 | 0.99943
|  | 0.10368 | 0.99956 | 0.99946
|  | 0.10369 | 0.99955 | 0.9995
|  | 0.1037 | 0.99953 | 0.99955
|  | 0.10371 | 0.99951 | 0.99958
|  | 0.10372 | 0.99948 | 0.99957
|  | 0.10373 | 0.99946 | 0.9995
|  | 0.10374 | 0.99945 | 0.9994
|  | 0.10375 | 0.99946 | 0.99931
|  | 0.10376 | 0.99947 | 0.99929
|  | 0.10377 | 0.99948 | 0.99934
|  | 0.10378 | 0.9995 | 0.99942
|  | 0.10379 | 0.99951 | 0.9995
|  | 0.1038 | 0.99952 | 0.99952
|  | 0.10381 | 0.99953 | 0.99948
|  | 0.10382 | 0.99952 | 0.99942
|  | 0.10383 | 0.99951 | 0.99936
|  | 0.10384 | 0.99951 | 0.99932
|  | 0.10385 | 0.9995 | 0.99931
|  | 0.10386 | 0.9995 | 0.99933
|  | 0.10387 | 0.9995 | 0.99936
|  | 0.10388 | 0.9995 | 0.99941
|  | 0.10389 | 0.99948 | 0.99945
|  | 0.1039 | 0.99946 | 0.99949
|  | 0.10391 | 0.99944 | 0.9995
|  | 0.10392 | 0.99943 | 0.99949
|  | 0.10393 | 0.99943 | 0.99947
|  | 0.10394 | 0.99944 | 0.99945
|  | 0.10395 | 0.99944 | 0.99943
|  | 0.10396 | 0.99943 | 0.99942
|  | 0.10397 | 0.99943 | 0.99941
|  | 0.10398 | 0.99943 | 0.9994
|  | 0.10399 | 0.99944 | 0.99938
|  | 0.104 | 0.99946 | 0.99937
|  | 0.10401 | 0.9995 | 0.99935
|  | 0.10402 | 0.99952 | 0.99934
|  | 0.10403 | 0.99953 | 0.99934
|  | 0.10404 | 0.99952 | 0.99933
|  | 0.10405 | 0.9995 | 0.99934
|  | 0.10406 | 0.9995 | 0.99935
|  | 0.10407 | 0.9995 | 0.99936
|  | 0.10408 | 0.99952 | 0.99938
|  | 0.10409 | 0.99954 | 0.9994
|  | 0.1041 | 0.99955 | 0.99942
|  | 0.10411 | 0.99955 | 0.99944
|  | 0.10412 | 0.99954 | 0.99945
|  | 0.10413 | 0.99953 | 0.99945
|  | 0.10414 | 0.99952 | 0.99944
|  | 0.10415 | 0.99952 | 0.99944
|  | 0.10416 | 0.99951 | 0.99944
|  | 0.10417 | 0.99952 | 0.99945
|  | 0.10418 | 0.99952 | 0.99946
|  | 0.10419 | 0.99953 | 0.99947
|  | 0.1042 | 0.99954 | 0.99946
|  | 0.10421 | 0.99955 | 0.99944
|  | 0.10422 | 0.99956 | 0.99941
|  | 0.10423 | 0.99957 | 0.9994
|  | 0.10424 | 0.99957 | 0.99939
|  | 0.10425 | 0.99958 | 0.99939
|  | 0.10426 | 0.99958 | 0.9994
|  | 0.10427 | 0.99957 | 0.99941
|  | 0.10428 | 0.99958 | 0.99942
|  | 0.10429 | 0.99958 | 0.99943
|  | 0.1043 | 0.99959 | 0.99943
|  | 0.10431 | 0.99959 | 0.99944
|  | 0.10432 | 0.99958 | 0.99943
|  | 0.10433 | 0.99956 | 0.99943
|  | 0.10434 | 0.99955 | 0.99941
|  | 0.10435 | 0.99954 | 0.99938
|  | 0.10436 | 0.99953 | 0.99934
|  | 0.10437 | 0.99954 | 0.99931
|  | 0.10438 | 0.99954 | 0.99928
|  | 0.10439 | 0.99953 | 0.99926
|  | 0.1044 | 0.99952 | 0.99926
|  | 0.10441 | 0.9995 | 0.99929
|  | 0.10442 | 0.99949 | 0.99934
|  | 0.10443 | 0.99948 | 0.9994
|  | 0.10444 | 0.99949 | 0.99946
|  | 0.10445 | 0.99949 | 0.99951
|  | 0.10446 | 0.9995 | 0.99953
|  | 0.10447 | 0.9995 | 0.99953
|  | 0.10448 | 0.9995 | 0.99952
|  | 0.10449 | 0.9995 | 0.9995
|  | 0.1045 | 0.9995 | 0.99948
|  | 0.10451 | 0.99951 | 0.99946
|  | 0.10452 | 0.99951 | 0.99944
|  | 0.10453 | 0.99952 | 0.99943
|  | 0.10454 | 0.99951 | 0.99942
|  | 0.10455 | 0.9995 | 0.99943
|  | 0.10456 | 0.99949 | 0.99945
|  | 0.10457 | 0.99949 | 0.99949
|  | 0.10458 | 0.99948 | 0.99953
|  | 0.10459 | 0.99948 | 0.99956
|  | 0.1046 | 0.99948 | 0.99955
|  | 0.10461 | 0.99947 | 0.99953
|  | 0.10462 | 0.99947 | 0.99949
|  | 0.10463 | 0.99946 | 0.99945
|  | 0.10464 | 0.99946 | 0.99942
|  | 0.10465 | 0.99946 | 0.9994
|  | 0.10466 | 0.99947 | 0.9994
|  | 0.10467 | 0.99948 | 0.99942
|  | 0.10468 | 0.99949 | 0.99945
|  | 0.10469 | 0.9995 | 0.99947
|  | 0.1047 | 0.99952 | 0.99947
|  | 0.10471 | 0.99953 | 0.99943
|  | 0.10472 | 0.99955 | 0.99938
|  | 0.10473 | 0.99956 | 0.99933
|  | 0.10474 | 0.99957 | 0.99932
|  | 0.10475 | 0.99958 | 0.99934
|  | 0.10476 | 0.99958 | 0.99938
|  | 0.10477 | 0.99957 | 0.99943
|  | 0.10478 | 0.99957 | 0.99947
|  | 0.10479 | 0.99957 | 0.99949
|  | 0.1048 | 0.99957 | 0.9995
|  | 0.10481 | 0.99957 | 0.99948
|  | 0.10482 | 0.99958 | 0.99944
|  | 0.10483 | 0.99958 | 0.99938
|  | 0.10484 | 0.99958 | 0.99933
|  | 0.10485 | 0.99958 | 0.99928
|  | 0.10486 | 0.99959 | 0.99925
|  | 0.10487 | 0.99959 | 0.99925
|  | 0.10488 | 0.99959 | 0.99927
|  | 0.10489 | 0.9996 | 0.99932
|  | 0.1049 | 0.99959 | 0.99939
|  | 0.10491 | 0.99959 | 0.99946
|  | 0.10492 | 0.99959 | 0.99952
|  | 0.10493 | 0.9996 | 0.99956
|  | 0.10494 | 0.9996 | 0.99958
|  | 0.10495 | 0.99961 | 0.99957
|  | 0.10496 | 0.99962 | 0.99953
|  | 0.10497 | 0.99963 | 0.99947
|  | 0.10498 | 0.99962 | 0.99942
|  | 0.10499 | 0.99961 | 0.99941
|  | 0.105 | 0.99961 | 0.99943
|  | 0.10501 | 0.9996 | 0.99948
|  | 0.10502 | 0.9996 | 0.99952
|  | 0.10503 | 0.9996 | 0.99953
|  | 0.10504 | 0.99961 | 0.99952
|  | 0.10505 | 0.99962 | 0.99949
|  | 0.10506 | 0.99963 | 0.99946
|  | 0.10507 | 0.99964 | 0.99945
|  | 0.10508 | 0.99963 | 0.99945
|  | 0.10509 | 0.99962 | 0.99946
|  | 0.1051 | 0.99961 | 0.99947
|  | 0.10511 | 0.9996 | 0.99948
|  | 0.10512 | 0.99959 | 0.99948
|  | 0.10513 | 0.9996 | 0.99945
|  | 0.10514 | 0.9996 | 0.99941
|  | 0.10515 | 0.99959 | 0.99936
|  | 0.10516 | 0.99958 | 0.99932
|  | 0.10517 | 0.99955 | 0.99932
|  | 0.10518 | 0.99953 | 0.99935
|  | 0.10519 | 0.99952 | 0.99941
|  | 0.1052 | 0.99951 | 0.99947
|  | 0.10521 | 0.9995 | 0.99951
|  | 0.10522 | 0.9995 | 0.99953
|  | 0.10523 | 0.99949 | 0.99953
|  | 0.10524 | 0.99949 | 0.99952
|  | 0.10525 | 0.99949 | 0.99951
|  | 0.10526 | 0.99949 | 0.9995
|  | 0.10527 | 0.99948 | 0.9995
|  | 0.10528 | 0.99948 | 0.9995
|  | 0.10529 | 0.99949 | 0.99952
|  | 0.1053 | 0.99949 | 0.99953
|  | 0.10531 | 0.9995 | 0.99953
|  | 0.10532 | 0.99951 | 0.99952
|  | 0.10533 | 0.99952 | 0.9995
|  | 0.10534 | 0.99953 | 0.99946
|  | 0.10535 | 0.99953 | 0.99941
|  | 0.10536 | 0.99954 | 0.99935
|  | 0.10537 | 0.99955 | 0.9993
|  | 0.10538 | 0.99957 | 0.99928
|  | 0.10539 | 0.99958 | 0.99929
|  | 0.1054 | 0.99959 | 0.99934
|  | 0.10541 | 0.99959 | 0.99941
|  | 0.10542 | 0.99958 | 0.99947
|  | 0.10543 | 0.99957 | 0.99951
|  | 0.10544 | 0.99955 | 0.99952
|  | 0.10545 | 0.99952 | 0.99952
|  | 0.10546 | 0.9995 | 0.99951
|  | 0.10547 | 0.99949 | 0.99949
|  | 0.10548 | 0.99951 | 0.99947
|  | 0.10549 | 0.99954 | 0.99945
|  | 0.1055 | 0.99957 | 0.99942
|  | 0.10551 | 0.9996 | 0.99938
|  | 0.10552 | 0.99961 | 0.99935
|  | 0.10553 | 0.99961 | 0.99934
|  | 0.10554 | 0.99961 | 0.99936
|  | 0.10555 | 0.9996 | 0.99939
|  | 0.10556 | 0.9996 | 0.99944
|  | 0.10557 | 0.9996 | 0.99949
|  | 0.10558 | 0.9996 | 0.99953
|  | 0.10559 | 0.99959 | 0.99956
|  | 0.1056 | 0.99959 | 0.99957
|  | 0.10561 | 0.99958 | 0.99955
|  | 0.10562 | 0.99957 | 0.9995
|  | 0.10563 | 0.99957 | 0.99946
|  | 0.10564 | 0.99956 | 0.99944
|  | 0.10565 | 0.99956 | 0.99946
|  | 0.10566 | 0.99957 | 0.9995
|  | 0.10567 | 0.99958 | 0.99954
|  | 0.10568 | 0.99958 | 0.99953
|  | 0.10569 | 0.99958 | 0.99949
|  | 0.1057 | 0.99956 | 0.99943
|  | 0.10571 | 0.99954 | 0.99939
|  | 0.10572 | 0.99953 | 0.99938
|  | 0.10573 | 0.99953 | 0.9994
|  | 0.10574 | 0.99953 | 0.99943
|  | 0.10575 | 0.99955 | 0.99945
|  | 0.10576 | 0.99955 | 0.99943
|  | 0.10577 | 0.99955 | 0.99941
|  | 0.10578 | 0.99954 | 0.9994
|  | 0.10579 | 0.99953 | 0.99942
|  | 0.1058 | 0.99951 | 0.99947
|  | 0.10581 | 0.9995 | 0.99951
|  | 0.10582 | 0.9995 | 0.99952
|  | 0.10583 | 0.99949 | 0.9995
|  | 0.10584 | 0.9995 | 0.99945
|  | 0.10585 | 0.99951 | 0.99941
|  | 0.10586 | 0.99952 | 0.99939
|  | 0.10587 | 0.99953 | 0.99941
|  | 0.10588 | 0.99952 | 0.99945
|  | 0.10589 | 0.99951 | 0.99949
|  | 0.1059 | 0.99949 | 0.99952
|  | 0.10591 | 0.99949 | 0.99955
|  | 0.10592 | 0.99949 | 0.99957
|  | 0.10593 | 0.9995 | 0.99959
|  | 0.10594 | 0.9995 | 0.99961
|  | 0.10595 | 0.99951 | 0.99963
|  | 0.10596 | 0.9995 | 0.99963
|  | 0.10597 | 0.99949 | 0.99961
|  | 0.10598 | 0.99949 | 0.99956
|  | 0.10599 | 0.99948 | 0.99951
|  | 0.106 | 0.99947 | 0.99949
|  | 0.10601 | 0.99947 | 0.9995
|  | 0.10602 | 0.99946 | 0.99954
|  | 0.10603 | 0.99946 | 0.99959
|  | 0.10604 | 0.99946 | 0.99961
|  | 0.10605 | 0.99946 | 0.99959
|  | 0.10606 | 0.99946 | 0.99956
|  | 0.10607 | 0.99946 | 0.99951
|  | 0.10608 | 0.99947 | 0.99948
|  | 0.10609 | 0.99948 | 0.99946
|  | 0.1061 | 0.99949 | 0.99944
|  | 0.10611 | 0.99951 | 0.99943
|  | 0.10612 | 0.99952 | 0.99942
|  | 0.10613 | 0.99953 | 0.9994
|  | 0.10614 | 0.99954 | 0.99939
|  | 0.10615 | 0.99954 | 0.99939
|  | 0.10616 | 0.99955 | 0.9994
|  | 0.10617 | 0.99955 | 0.99941
|  | 0.10618 | 0.99955 | 0.99944
|  | 0.10619 | 0.99955 | 0.99948
|  | 0.1062 | 0.99956 | 0.99953
|  | 0.10621 | 0.99957 | 0.99957
|  | 0.10622 | 0.99959 | 0.9996
|  | 0.10623 | 0.99961 | 0.99962
|  | 0.10624 | 0.99963 | 0.99961
|  | 0.10625 | 0.99964 | 0.99958
|  | 0.10626 | 0.99965 | 0.99953
|  | 0.10627 | 0.99963 | 0.99947
|  | 0.10628 | 0.9996 | 0.99942
|  | 0.10629 | 0.99956 | 0.99939
|  | 0.1063 | 0.99953 | 0.99938
|  | 0.10631 | 0.99952 | 0.99941
|  | 0.10632 | 0.99954 | 0.99945
|  | 0.10633 | 0.99956 | 0.99948
|  | 0.10634 | 0.99957 | 0.99951
|  | 0.10635 | 0.99958 | 0.99954
|  | 0.10636 | 0.99956 | 0.99955
|  | 0.10637 | 0.99955 | 0.99956
|  | 0.10638 | 0.99953 | 0.99956
|  | 0.10639 | 0.99953 | 0.99957
|  | 0.1064 | 0.99952 | 0.99957
|  | 0.10641 | 0.99952 | 0.99958
|  | 0.10642 | 0.99953 | 0.99959
|  | 0.10643 | 0.99953 | 0.99959
|  | 0.10644 | 0.99953 | 0.99957
|  | 0.10645 | 0.99953 | 0.99955
|  | 0.10646 | 0.99952 | 0.99953
|  | 0.10647 | 0.9995 | 0.99951
|  | 0.10648 | 0.99949 | 0.99952
|  | 0.10649 | 0.99948 | 0.99953
|  | 0.1065 | 0.99948 | 0.99954
|  | 0.10651 | 0.99949 | 0.99953
|  | 0.10652 | 0.99949 | 0.99949
|  | 0.10653 | 0.9995 | 0.99944
|  | 0.10654 | 0.99952 | 0.99939
|  | 0.10655 | 0.99953 | 0.99938
|  | 0.10656 | 0.99954 | 0.9994
|  | 0.10657 | 0.99954 | 0.99944
|  | 0.10658 | 0.99954 | 0.99949
|  | 0.10659 | 0.99953 | 0.99954
|  | 0.1066 | 0.99952 | 0.99958
|  | 0.10661 | 0.99949 | 0.99961
|  | 0.10662 | 0.99947 | 0.99962
|  | 0.10663 | 0.99946 | 0.99962
|  | 0.10664 | 0.99946 | 0.9996
|  | 0.10665 | 0.99948 | 0.99958
|  | 0.10666 | 0.9995 | 0.99956
|  | 0.10667 | 0.99951 | 0.99954
|  | 0.10668 | 0.99951 | 0.99952
|  | 0.10669 | 0.99951 | 0.9995
|  | 0.1067 | 0.99951 | 0.99949
|  | 0.10671 | 0.9995 | 0.99948
|  | 0.10672 | 0.99951 | 0.99948
|  | 0.10673 | 0.99951 | 0.99946
|  | 0.10674 | 0.99952 | 0.99944
|  | 0.10675 | 0.99953 | 0.99942
|  | 0.10676 | 0.99954 | 0.99941
|  | 0.10677 | 0.99954 | 0.99939
|  | 0.10678 | 0.99955 | 0.99939
|  | 0.10679 | 0.99954 | 0.9994
|  | 0.1068 | 0.99954 | 0.99943
|  | 0.10681 | 0.99954 | 0.99947
|  | 0.10682 | 0.99956 | 0.99953
|  | 0.10683 | 0.99957 | 0.99957
|  | 0.10684 | 0.99959 | 0.99961
|  | 0.10685 | 0.9996 | 0.99963
|  | 0.10686 | 0.9996 | 0.99962
|  | 0.10687 | 0.99959 | 0.9996
|  | 0.10688 | 0.99958 | 0.99955
|  | 0.10689 | 0.99957 | 0.9995
|  | 0.1069 | 0.99957 | 0.99947
|  | 0.10691 | 0.99957 | 0.99946
|  | 0.10692 | 0.99957 | 0.99948
|  | 0.10693 | 0.99956 | 0.99951
|  | 0.10694 | 0.99956 | 0.99954
|  | 0.10695 | 0.99956 | 0.99953
|  | 0.10696 | 0.99957 | 0.99951
|  | 0.10697 | 0.99959 | 0.99949
|  | 0.10698 | 0.99961 | 0.99949
|  | 0.10699 | 0.99962 | 0.99951
|  | 0.107 | 0.9996 | 0.99955
|  | 0.10701 | 0.99957 | 0.99957
|  | 0.10702 | 0.99954 | 0.99956
|  | 0.10703 | 0.99953 | 0.9995
|  | 0.10704 | 0.99953 | 0.99945
|  | 0.10705 | 0.99955 | 0.99942
|  | 0.10706 | 0.99956 | 0.99944
|  | 0.10707 | 0.99956 | 0.99949
|  | 0.10708 | 0.99955 | 0.99954
|  | 0.10709 | 0.99954 | 0.99957
|  | 0.1071 | 0.99953 | 0.99955
|  | 0.10711 | 0.99953 | 0.9995
|  | 0.10712 | 0.99955 | 0.99944
|  | 0.10713 | 0.99956 | 0.99941
|  | 0.10714 | 0.99958 | 0.99939
|  | 0.10715 | 0.99958 | 0.99939
|  | 0.10716 | 0.99958 | 0.9994
|  | 0.10717 | 0.99957 | 0.99942
|  | 0.10718 | 0.99956 | 0.99945
|  | 0.10719 | 0.99955 | 0.99947
|  | 0.1072 | 0.99954 | 0.99948
|  | 0.10721 | 0.99954 | 0.99949
|  | 0.10722 | 0.99953 | 0.9995
|  | 0.10723 | 0.99952 | 0.99952
|  | 0.10724 | 0.99951 | 0.99956
|  | 0.10725 | 0.9995 | 0.99961
|  | 0.10726 | 0.99949 | 0.99966
|  | 0.10727 | 0.99949 | 0.99967
|  | 0.10728 | 0.99948 | 0.99964
|  | 0.10729 | 0.99947 | 0.99959
|  | 0.1073 | 0.99947 | 0.99954
|  | 0.10731 | 0.99946 | 0.99951
|  | 0.10732 | 0.99946 | 0.9995
|  | 0.10733 | 0.99944 | 0.99949
|  | 0.10734 | 0.99943 | 0.99947
|  | 0.10735 | 0.99943 | 0.99945
|  | 0.10736 | 0.99943 | 0.99941
|  | 0.10737 | 0.99944 | 0.99939
|  | 0.10738 | 0.99947 | 0.99938
|  | 0.10739 | 0.99949 | 0.9994
|  | 0.1074 | 0.99952 | 0.99944
|  | 0.10741 | 0.99954 | 0.99948
|  | 0.10742 | 0.99956 | 0.99952
|  | 0.10743 | 0.99955 | 0.99955
|  | 0.10744 | 0.99953 | 0.99955
|  | 0.10745 | 0.9995 | 0.99953
|  | 0.10746 | 0.99948 | 0.99948
|  | 0.10747 | 0.99947 | 0.99942
|  | 0.10748 | 0.99948 | 0.99937
|  | 0.10749 | 0.9995 | 0.99935
|  | 0.1075 | 0.99952 | 0.99937
|  | 0.10751 | 0.99953 | 0.99941
|  | 0.10752 | 0.99953 | 0.99944
|  | 0.10753 | 0.99953 | 0.99945
|  | 0.10754 | 0.99954 | 0.99944
|  | 0.10755 | 0.99955 | 0.99942
|  | 0.10756 | 0.99956 | 0.99941
|  | 0.10757 | 0.99956 | 0.9994
|  | 0.10758 | 0.99957 | 0.9994
|  | 0.10759 | 0.99957 | 0.9994
|  | 0.1076 | 0.99956 | 0.9994
|  | 0.10761 | 0.99955 | 0.99939
|  | 0.10762 | 0.99955 | 0.99938
|  | 0.10763 | 0.99954 | 0.99937
|  | 0.10764 | 0.99954 | 0.99935
|  | 0.10765 | 0.99954 | 0.99934
|  | 0.10766 | 0.99954 | 0.99935
|  | 0.10767 | 0.99955 | 0.99938
|  | 0.10768 | 0.99955 | 0.99944
|  | 0.10769 | 0.99954 | 0.9995
|  | 0.1077 | 0.99952 | 0.99954
|  | 0.10771 | 0.9995 | 0.99954
|  | 0.10772 | 0.99948 | 0.9995
|  | 0.10773 | 0.99947 | 0.99945
|  | 0.10774 | 0.99946 | 0.99941
|  | 0.10775 | 0.99946 | 0.99939
|  | 0.10776 | 0.99946 | 0.99939
|  | 0.10777 | 0.99947 | 0.99941
|  | 0.10778 | 0.99948 | 0.99944
|  | 0.10779 | 0.99949 | 0.99947
|  | 0.1078 | 0.99949 | 0.99949
|  | 0.10781 | 0.99948 | 0.99949
|  | 0.10782 | 0.99947 | 0.99947
|  | 0.10783 | 0.99946 | 0.99943
|  | 0.10784 | 0.99946 | 0.99941
|  | 0.10785 | 0.99946 | 0.99944
|  | 0.10786 | 0.99946 | 0.99951
|  | 0.10787 | 0.99946 | 0.9996
|  | 0.10788 | 0.99946 | 0.99967
|  | 0.10789 | 0.99946 | 0.99969
|  | 0.1079 | 0.99946 | 0.99966
|  | 0.10791 | 0.99945 | 0.99961
|  | 0.10792 | 0.99944 | 0.99957
|  | 0.10793 | 0.99943 | 0.99957
|  | 0.10794 | 0.99942 | 0.99959
|  | 0.10795 | 0.99942 | 0.99961
|  | 0.10796 | 0.99942 | 0.99961
|  | 0.10797 | 0.99943 | 0.99957
|  | 0.10798 | 0.99943 | 0.99952
|  | 0.10799 | 0.99944 | 0.99947
|  | 0.108 | 0.99945 | 0.99943
|  | 0.10801 | 0.99945 | 0.99941
|  | 0.10802 | 0.99944 | 0.9994
|  | 0.10803 | 0.99943 | 0.99941
|  | 0.10804 | 0.99943 | 0.99944
|  | 0.10805 | 0.99945 | 0.99947
|  | 0.10806 | 0.99947 | 0.99949
|  | 0.10807 | 0.99949 | 0.99951
|  | 0.10808 | 0.99951 | 0.9995
|  | 0.10809 | 0.99952 | 0.99948
|  | 0.1081 | 0.99951 | 0.99945
|  | 0.10811 | 0.9995 | 0.99942
|  | 0.10812 | 0.99949 | 0.99938
|  | 0.10813 | 0.99947 | 0.99936
|  | 0.10814 | 0.99945 | 0.99938
|  | 0.10815 | 0.99945 | 0.99943
|  | 0.10816 | 0.99946 | 0.99948
|  | 0.10817 | 0.99948 | 0.99952
|  | 0.10818 | 0.99952 | 0.9995
|  | 0.10819 | 0.99954 | 0.99946
|  | 0.1082 | 0.99956 | 0.9994
|  | 0.10821 | 0.99957 | 0.99935
|  | 0.10822 | 0.99958 | 0.99933
|  | 0.10823 | 0.99957 | 0.99933
|  | 0.10824 | 0.99957 | 0.99935
|  | 0.10825 | 0.99957 | 0.99937
|  | 0.10826 | 0.99957 | 0.99939
|  | 0.10827 | 0.99957 | 0.99941
|  | 0.10828 | 0.99958 | 0.99942
|  | 0.10829 | 0.99958 | 0.99943
|  | 0.1083 | 0.99959 | 0.99944
|  | 0.10831 | 0.99958 | 0.99946
|  | 0.10832 | 0.99958 | 0.99949
|  | 0.10833 | 0.99957 | 0.99952
|  | 0.10834 | 0.99956 | 0.99956
|  | 0.10835 | 0.99955 | 0.99959
|  | 0.10836 | 0.99955 | 0.9996
|  | 0.10837 | 0.99955 | 0.9996
|  | 0.10838 | 0.99955 | 0.9996
|  | 0.10839 | 0.99956 | 0.99959
|  | 0.1084 | 0.99956 | 0.99959
|  | 0.10841 | 0.99956 | 0.99959
|  | 0.10842 | 0.99956 | 0.9996
|  | 0.10843 | 0.99955 | 0.99961
|  | 0.10844 | 0.99955 | 0.99962
|  | 0.10845 | 0.99955 | 0.99962
|  | 0.10846 | 0.99955 | 0.99962
|  | 0.10847 | 0.99955 | 0.99959
|  | 0.10848 | 0.99954 | 0.99956
|  | 0.10849 | 0.99952 | 0.99953
|  | 0.1085 | 0.9995 | 0.99952
|  | 0.10851 | 0.99949 | 0.99953
|  | 0.10852 | 0.99949 | 0.99956
|  | 0.10853 | 0.9995 | 0.99959
|  | 0.10854 | 0.99951 | 0.99961
|  | 0.10855 | 0.99953 | 0.99961
|  | 0.10856 | 0.99953 | 0.9996
|  | 0.10857 | 0.99952 | 0.99958
|  | 0.10858 | 0.99951 | 0.99955
|  | 0.10859 | 0.9995 | 0.99952
|  | 0.1086 | 0.99949 | 0.9995
|  | 0.10861 | 0.99948 | 0.99949
|  | 0.10862 | 0.99948 | 0.99949
|  | 0.10863 | 0.99948 | 0.9995
|  | 0.10864 | 0.99948 | 0.9995
|  | 0.10865 | 0.99949 | 0.99948
|  | 0.10866 | 0.9995 | 0.99945
|  | 0.10867 | 0.9995 | 0.99941
|  | 0.10868 | 0.9995 | 0.99939
|  | 0.10869 | 0.9995 | 0.99939
|  | 0.1087 | 0.9995 | 0.99941
|  | 0.10871 | 0.9995 | 0.99944
|  | 0.10872 | 0.9995 | 0.99949
|  | 0.10873 | 0.9995 | 0.99954
|  | 0.10874 | 0.9995 | 0.99958
|  | 0.10875 | 0.99949 | 0.99958
|  | 0.10876 | 0.99949 | 0.99954
|  | 0.10877 | 0.99948 | 0.99948
|  | 0.10878 | 0.99948 | 0.99941
|  | 0.10879 | 0.99948 | 0.99938
|  | 0.1088 | 0.99948 | 0.99939
|  | 0.10881 | 0.99948 | 0.99943
|  | 0.10882 | 0.99949 | 0.99948
|  | 0.10883 | 0.99951 | 0.9995
|  | 0.10884 | 0.99952 | 0.99949
|  | 0.10885 | 0.99953 | 0.99947
|  | 0.10886 | 0.99953 | 0.99943
|  | 0.10887 | 0.99954 | 0.9994
|  | 0.10888 | 0.99955 | 0.99937
|  | 0.10889 | 0.99956 | 0.99936
|  | 0.1089 | 0.99957 | 0.99937
|  | 0.10891 | 0.99958 | 0.99941
|  | 0.10892 | 0.99957 | 0.99945
|  | 0.10893 | 0.99955 | 0.9995
|  | 0.10894 | 0.99954 | 0.99953
|  | 0.10895 | 0.99954 | 0.99955
|  | 0.10896 | 0.99955 | 0.99956
|  | 0.10897 | 0.99957 | 0.99956
|  | 0.10898 | 0.9996 | 0.99955
|  | 0.10899 | 0.99962 | 0.99954
|  | 0.109 | 0.99963 | 0.99952
|  | 0.10901 | 0.99963 | 0.99952
|  | 0.10902 | 0.99961 | 0.99952
|  | 0.10903 | 0.99959 | 0.99953
|  | 0.10904 | 0.99957 | 0.99953
|  | 0.10905 | 0.99955 | 0.99952
|  | 0.10906 | 0.99954 | 0.9995
|  | 0.10907 | 0.99955 | 0.99947
|  | 0.10908 | 0.99956 | 0.99944
|  | 0.10909 | 0.99957 | 0.9994
|  | 0.1091 | 0.99956 | 0.99937
|  | 0.10911 | 0.99955 | 0.99935
|  | 0.10912 | 0.99953 | 0.99935
|  | 0.10913 | 0.99951 | 0.99937
|  | 0.10914 | 0.99951 | 0.9994
|  | 0.10915 | 0.99951 | 0.99943
|  | 0.10916 | 0.99951 | 0.99946
|  | 0.10917 | 0.99952 | 0.99948
|  | 0.10918 | 0.99952 | 0.9995
|  | 0.10919 | 0.99952 | 0.99953
|  | 0.1092 | 0.99952 | 0.99955
|  | 0.10921 | 0.99951 | 0.99957
|  | 0.10922 | 0.99951 | 0.99959
|  | 0.10923 | 0.99951 | 0.99961
|  | 0.10924 | 0.99952 | 0.99961
|  | 0.10925 | 0.99953 | 0.9996
|  | 0.10926 | 0.99954 | 0.99958
|  | 0.10927 | 0.99954 | 0.99954
|  | 0.10928 | 0.99953 | 0.9995
|  | 0.10929 | 0.99951 | 0.99945
|  | 0.1093 | 0.99949 | 0.9994
|  | 0.10931 | 0.99947 | 0.99937
|  | 0.10932 | 0.99945 | 0.99937
|  | 0.10933 | 0.99944 | 0.9994
|  | 0.10934 | 0.99944 | 0.99947
|  | 0.10935 | 0.99945 | 0.99956
|  | 0.10936 | 0.99946 | 0.99963
|  | 0.10937 | 0.99947 | 0.99967
|  | 0.10938 | 0.99948 | 0.99965
|  | 0.10939 | 0.99949 | 0.9996
|  | 0.1094 | 0.99949 | 0.99955
|  | 0.10941 | 0.99949 | 0.99951
|  | 0.10942 | 0.9995 | 0.9995
|  | 0.10943 | 0.9995 | 0.9995
|  | 0.10944 | 0.9995 | 0.99952
|  | 0.10945 | 0.9995 | 0.99954
|  | 0.10946 | 0.99949 | 0.99957
|  | 0.10947 | 0.99947 | 0.99958
|  | 0.10948 | 0.99945 | 0.99958
|  | 0.10949 | 0.99944 | 0.99956
|  | 0.1095 | 0.99943 | 0.99952
|  | 0.10951 | 0.99943 | 0.99947
|  | 0.10952 | 0.99943 | 0.99942
|  | 0.10953 | 0.99944 | 0.99938
|  | 0.10954 | 0.99945 | 0.99935
|  | 0.10955 | 0.99946 | 0.99936
|  | 0.10956 | 0.99947 | 0.9994
|  | 0.10957 | 0.99948 | 0.99946
|  | 0.10958 | 0.99948 | 0.99952
|  | 0.10959 | 0.99949 | 0.99956
|  | 0.1096 | 0.99949 | 0.99958
|  | 0.10961 | 0.99949 | 0.99957
|  | 0.10962 | 0.99949 | 0.99954
|  | 0.10963 | 0.99949 | 0.99949
|  | 0.10964 | 0.9995 | 0.99944
|  | 0.10965 | 0.99951 | 0.99939
|  | 0.10966 | 0.99951 | 0.99937
|  | 0.10967 | 0.99951 | 0.99937
|  | 0.10968 | 0.99949 | 0.99939
|  | 0.10969 | 0.99947 | 0.99941
|  | 0.1097 | 0.99945 | 0.99942
|  | 0.10971 | 0.99945 | 0.99942
|  | 0.10972 | 0.99945 | 0.99941
|  | 0.10973 | 0.99947 | 0.9994
|  | 0.10974 | 0.99948 | 0.99939
|  | 0.10975 | 0.99949 | 0.99939
|  | 0.10976 | 0.9995 | 0.9994
|  | 0.10977 | 0.9995 | 0.99943
|  | 0.10978 | 0.99949 | 0.99946
|  | 0.10979 | 0.99947 | 0.9995
|  | 0.1098 | 0.99944 | 0.99951
|  | 0.10981 | 0.99942 | 0.9995
|  | 0.10982 | 0.9994 | 0.99947
|  | 0.10983 | 0.99939 | 0.99946
|  | 0.10984 | 0.99938 | 0.99948
|  | 0.10985 | 0.99939 | 0.99955
|  | 0.10986 | 0.9994 | 0.99964
|  | 0.10987 | 0.99941 | 0.9997
|  | 0.10988 | 0.99942 | 0.9997
|  | 0.10989 | 0.99943 | 0.99965
|  | 0.1099 | 0.99941 | 0.99958
|  | 0.10991 | 0.9994 | 0.99953
|  | 0.10992 | 0.99938 | 0.99951
|  | 0.10993 | 0.99938 | 0.99953
|  | 0.10994 | 0.99938 | 0.99955
|  | 0.10995 | 0.99939 | 0.99954
|  | 0.10996 | 0.9994 | 0.99951
|  | 0.10997 | 0.99939 | 0.99947
|  | 0.10998 | 0.99939 | 0.99944
|  | 0.10999 | 0.99938 | 0.99943
|  | 0.11 | 0.99938 | 0.99944
|  | 0.11001 | 0.99939 | 0.99946
|  | 0.11002 | 0.9994 | 0.99949
|  | 0.11003 | 0.99942 | 0.9995
|  | 0.11004 | 0.99942 | 0.99949
|  | 0.11005 | 0.99941 | 0.99947
|  | 0.11006 | 0.9994 | 0.99942
|  | 0.11007 | 0.99939 | 0.99936
|  | 0.11008 | 0.99938 | 0.99931
|  | 0.11009 | 0.99939 | 0.9993
|  | 0.1101 | 0.99939 | 0.99935
|  | 0.11011 | 0.99939 | 0.99944
|  | 0.11012 | 0.99938 | 0.99953
|  | 0.11013 | 0.99938 | 0.9996
|  | 0.11014 | 0.99938 | 0.99962
|  | 0.11015 | 0.99938 | 0.9996
|  | 0.11016 | 0.9994 | 0.99955
|  | 0.11017 | 0.99941 | 0.99949
|  | 0.11018 | 0.99943 | 0.99941
|  | 0.11019 | 0.99945 | 0.99935
|  | 0.1102 | 0.99947 | 0.99931
|  | 0.11021 | 0.99948 | 0.9993
|  | 0.11022 | 0.99948 | 0.99932
|  | 0.11023 | 0.99947 | 0.99936
|  | 0.11024 | 0.99946 | 0.99942
|  | 0.11025 | 0.99946 | 0.99948
|  | 0.11026 | 0.99946 | 0.99953
|  | 0.11027 | 0.99948 | 0.99956
|  | 0.11028 | 0.99949 | 0.99954
|  | 0.11029 | 0.99951 | 0.9995
|  | 0.1103 | 0.99952 | 0.99945
|  | 0.11031 | 0.99953 | 0.99943
|  | 0.11032 | 0.99953 | 0.99945
|  | 0.11033 | 0.99952 | 0.99949
|  | 0.11034 | 0.9995 | 0.99952
|  | 0.11035 | 0.99948 | 0.99953
|  | 0.11036 | 0.99947 | 0.99951
|  | 0.11037 | 0.99947 | 0.99947
|  | 0.11038 | 0.99947 | 0.99943
|  | 0.11039 | 0.99949 | 0.9994
|  | 0.1104 | 0.9995 | 0.99937
|  | 0.11041 | 0.99952 | 0.99935
|  | 0.11042 | 0.99953 | 0.99936
|  | 0.11043 | 0.99953 | 0.99937
|  | 0.11044 | 0.99952 | 0.9994
|  | 0.11045 | 0.9995 | 0.99944
|  | 0.11046 | 0.99948 | 0.99949
|  | 0.11047 | 0.99946 | 0.99954
|  | 0.11048 | 0.99946 | 0.99958
|  | 0.11049 | 0.99946 | 0.9996
|  | 0.1105 | 0.99946 | 0.99959
|  | 0.11051 | 0.99947 | 0.99956
|  | 0.11052 | 0.99949 | 0.99952
|  | 0.11053 | 0.99949 | 0.99949
|  | 0.11054 | 0.99949 | 0.99948
|  | 0.11055 | 0.99946 | 0.99947
|  | 0.11056 | 0.99943 | 0.99947
|  | 0.11057 | 0.9994 | 0.99948
|  | 0.11058 | 0.9994 | 0.99948
|  | 0.11059 | 0.99941 | 0.99948
|  | 0.1106 | 0.99944 | 0.99948
|  | 0.11061 | 0.99946 | 0.99947
|  | 0.11062 | 0.99948 | 0.99947
|  | 0.11063 | 0.99948 | 0.99948
|  | 0.11064 | 0.99948 | 0.9995
|  | 0.11065 | 0.99949 | 0.99953
|  | 0.11066 | 0.99949 | 0.99957
|  | 0.11067 | 0.9995 | 0.99959
|  | 0.11068 | 0.99951 | 0.99959
|  | 0.11069 | 0.99951 | 0.99958
|  | 0.1107 | 0.9995 | 0.99957
|  | 0.11071 | 0.99949 | 0.99958
|  | 0.11072 | 0.99949 | 0.9996
|  | 0.11073 | 0.99949 | 0.99963
|  | 0.11074 | 0.99949 | 0.99965
|  | 0.11075 | 0.99949 | 0.99965
|  | 0.11076 | 0.9995 | 0.99962
|  | 0.11077 | 0.99949 | 0.9996
|  | 0.11078 | 0.99949 | 0.99958
|  | 0.11079 | 0.99949 | 0.99957
|  | 0.1108 | 0.9995 | 0.99957
|  | 0.11081 | 0.99952 | 0.99955
|  | 0.11082 | 0.99954 | 0.9995
|  | 0.11083 | 0.99956 | 0.99943
|  | 0.11084 | 0.99956 | 0.99936
|  | 0.11085 | 0.99957 | 0.99931
|  | 0.11086 | 0.99957 | 0.99932
|  | 0.11087 | 0.99957 | 0.99936
|  | 0.11088 | 0.99957 | 0.9994
|  | 0.11089 | 0.99957 | 0.99943
|  | 0.1109 | 0.99958 | 0.99943
|  | 0.11091 | 0.9996 | 0.99941
|  | 0.11092 | 0.99962 | 0.99939
|  | 0.11093 | 0.99963 | 0.99938
|  | 0.11094 | 0.99963 | 0.99939
|  | 0.11095 | 0.99962 | 0.99941
|  | 0.11096 | 0.9996 | 0.99945
|  | 0.11097 | 0.99959 | 0.99948
|  | 0.11098 | 0.99959 | 0.9995
|  | 0.11099 | 0.9996 | 0.9995
|  | 0.111 | 0.99962 | 0.99948
|  | 0.11101 | 0.99963 | 0.99942
|  | 0.11102 | 0.99961 | 0.99936
|  | 0.11103 | 0.99959 | 0.99932
|  | 0.11104 | 0.99957 | 0.9993
|  | 0.11105 | 0.99956 | 0.99932
|  | 0.11106 | 0.99957 | 0.99934
|  | 0.11107 | 0.99958 | 0.99937
|  | 0.11108 | 0.99959 | 0.99939
|  | 0.11109 | 0.99959 | 0.9994
|  | 0.1111 | 0.99958 | 0.99942
|  | 0.11111 | 0.99957 | 0.99946
|  | 0.11112 | 0.99957 | 0.9995
|  | 0.11113 | 0.99957 | 0.99955
|  | 0.11114 | 0.99958 | 0.9996
|  | 0.11115 | 0.99959 | 0.99963
|  | 0.11116 | 0.99959 | 0.99964
|  | 0.11117 | 0.99958 | 0.99965
|  | 0.11118 | 0.99956 | 0.99964
|  | 0.11119 | 0.99955 | 0.99963
|  | 0.1112 | 0.99954 | 0.99961
|  | 0.11121 | 0.99953 | 0.99959
|  | 0.11122 | 0.99953 | 0.99958
|  | 0.11123 | 0.99954 | 0.99957
|  | 0.11124 | 0.99955 | 0.99956
|  | 0.11125 | 0.99955 | 0.99956
|  | 0.11126 | 0.99956 | 0.99955
|  | 0.11127 | 0.99955 | 0.99954
|  | 0.11128 | 0.99954 | 0.99952
|  | 0.11129 | 0.99953 | 0.99951
|  | 0.1113 | 0.99953 | 0.99948
|  | 0.11131 | 0.99953 | 0.99947
|  | 0.11132 | 0.99954 | 0.99946
|  | 0.11133 | 0.99956 | 0.99947
|  | 0.11134 | 0.99957 | 0.9995
|  | 0.11135 | 0.99958 | 0.99952
|  | 0.11136 | 0.99959 | 0.99953
|  | 0.11137 | 0.99959 | 0.99953
|  | 0.11138 | 0.99958 | 0.99952
|  | 0.11139 | 0.99957 | 0.99951
|  | 0.1114 | 0.99956 | 0.9995
|  | 0.11141 | 0.99956 | 0.9995
|  | 0.11142 | 0.99957 | 0.9995
|  | 0.11143 | 0.99959 | 0.9995
|  | 0.11144 | 0.9996 | 0.99948
|  | 0.11145 | 0.9996 | 0.99945
|  | 0.11146 | 0.99958 | 0.99942
|  | 0.11147 | 0.99956 | 0.99939
|  | 0.11148 | 0.99955 | 0.99937
|  | 0.11149 | 0.99955 | 0.99935
|  | 0.1115 | 0.99957 | 0.99933
|  | 0.11151 | 0.99959 | 0.99931
|  | 0.11152 | 0.99961 | 0.99929
|  | 0.11153 | 0.99962 | 0.99929
|  | 0.11154 | 0.99963 | 0.99931
|  | 0.11155 | 0.99963 | 0.99936
|  | 0.11156 | 0.99964 | 0.99942
|  | 0.11157 | 0.99964 | 0.99947
|  | 0.11158 | 0.99965 | 0.99949
|  | 0.11159 | 0.99964 | 0.99947
|  | 0.1116 | 0.99963 | 0.99944
|  | 0.11161 | 0.99962 | 0.9994
|  | 0.11162 | 0.99961 | 0.99937
|  | 0.11163 | 0.9996 | 0.99936
|  | 0.11164 | 0.99961 | 0.99934
|  | 0.11165 | 0.99962 | 0.99933
|  | 0.11166 | 0.99962 | 0.99931
|  | 0.11167 | 0.99963 | 0.9993
|  | 0.11168 | 0.99962 | 0.99928
|  | 0.11169 | 0.99962 | 0.99928
|  | 0.1117 | 0.9996 | 0.99929
|  | 0.11171 | 0.99958 | 0.99931
|  | 0.11172 | 0.99957 | 0.99934
|  | 0.11173 | 0.99956 | 0.99938
|  | 0.11174 | 0.99956 | 0.99942
|  | 0.11175 | 0.99957 | 0.99946
|  | 0.11176 | 0.99958 | 0.9995
|  | 0.11177 | 0.99959 | 0.99952
|  | 0.11178 | 0.99958 | 0.99953
|  | 0.11179 | 0.99957 | 0.99954
|  | 0.1118 | 0.99955 | 0.99953
|  | 0.11181 | 0.99954 | 0.99952
|  | 0.11182 | 0.99955 | 0.9995
|  | 0.11183 | 0.99955 | 0.99948
|  | 0.11184 | 0.99956 | 0.99945
|  | 0.11185 | 0.99957 | 0.99941
|  | 0.11186 | 0.99957 | 0.99938
|  | 0.11187 | 0.99956 | 0.99934
|  | 0.11188 | 0.99954 | 0.99932
|  | 0.11189 | 0.99952 | 0.99931
|  | 0.1119 | 0.9995 | 0.99932
|  | 0.11191 | 0.99948 | 0.99935
|  | 0.11192 | 0.99948 | 0.9994
|  | 0.11193 | 0.99949 | 0.99944
|  | 0.11194 | 0.99951 | 0.99945
|  | 0.11195 | 0.99953 | 0.99942
|  | 0.11196 | 0.99952 | 0.99938
|  | 0.11197 | 0.9995 | 0.99935
|  | 0.11198 | 0.99948 | 0.99936
|  | 0.11199 | 0.99947 | 0.9994
|  | 0.112 | 0.99947 | 0.99946
|  | 0.11201 | 0.99948 | 0.99951
|  | 0.11202 | 0.99949 | 0.99952
|  | 0.11203 | 0.9995 | 0.99952
|  | 0.11204 | 0.99951 | 0.9995
|  | 0.11205 | 0.99951 | 0.99948
|  | 0.11206 | 0.99951 | 0.99946
|  | 0.11207 | 0.9995 | 0.99944
|  | 0.11208 | 0.99949 | 0.99943
|  | 0.11209 | 0.99949 | 0.99941
|  | 0.1121 | 0.99949 | 0.9994
|  | 0.11211 | 0.99949 | 0.99939
|  | 0.11212 | 0.99949 | 0.99939
|  | 0.11213 | 0.99949 | 0.99939
|  | 0.11214 | 0.99948 | 0.9994
|  | 0.11215 | 0.99948 | 0.99943
|  | 0.11216 | 0.99948 | 0.99948
|  | 0.11217 | 0.99949 | 0.99955
|  | 0.11218 | 0.9995 | 0.99961
|  | 0.11219 | 0.99952 | 0.99964
|  | 0.1122 | 0.99954 | 0.99963
|  | 0.11221 | 0.99955 | 0.99958
|  | 0.11222 | 0.99957 | 0.99952
|  | 0.11223 | 0.99957 | 0.99948
|  | 0.11224 | 0.99958 | 0.99947
|  | 0.11225 | 0.99957 | 0.99947
|  | 0.11226 | 0.99956 | 0.99949
|  | 0.11227 | 0.99955 | 0.9995
|  | 0.11228 | 0.99955 | 0.9995
|  | 0.11229 | 0.99955 | 0.99949
|  | 0.1123 | 0.99955 | 0.99947
|  | 0.11231 | 0.99956 | 0.99944
|  | 0.11232 | 0.99957 | 0.9994
|  | 0.11233 | 0.99958 | 0.99936
|  | 0.11234 | 0.99958 | 0.99934
|  | 0.11235 | 0.99959 | 0.99933
|  | 0.11236 | 0.99958 | 0.99933
|  | 0.11237 | 0.99958 | 0.99934
|  | 0.11238 | 0.99958 | 0.99935
|  | 0.11239 | 0.99958 | 0.99936
|  | 0.1124 | 0.99958 | 0.99938
|  | 0.11241 | 0.99959 | 0.99941
|  | 0.11242 | 0.99959 | 0.99945
|  | 0.11243 | 0.9996 | 0.99949
|  | 0.11244 | 0.99961 | 0.99953
|  | 0.11245 | 0.99961 | 0.99954
|  | 0.11246 | 0.9996 | 0.99954
|  | 0.11247 | 0.99959 | 0.99952
|  | 0.11248 | 0.99957 | 0.9995
|  | 0.11249 | 0.99955 | 0.99948
|  | 0.1125 | 0.99954 | 0.99946
|  | 0.11251 | 0.99955 | 0.99944
|  | 0.11252 | 0.99956 | 0.99944
|  | 0.11253 | 0.99956 | 0.99945
|  | 0.11254 | 0.99955 | 0.99947
|  | 0.11255 | 0.99953 | 0.99947
|  | 0.11256 | 0.99951 | 0.99945
|  | 0.11257 | 0.99951 | 0.99943
|  | 0.11258 | 0.99951 | 0.9994
|  | 0.11259 | 0.99953 | 0.99939
|  | 0.1126 | 0.99954 | 0.9994
|  | 0.11261 | 0.99955 | 0.99942
|  | 0.11262 | 0.99955 | 0.99944
|  | 0.11263 | 0.99954 | 0.99945
|  | 0.11264 | 0.99952 | 0.99945
|  | 0.11265 | 0.9995 | 0.99944
|  | 0.11266 | 0.99949 | 0.99944
|  | 0.11267 | 0.99948 | 0.99944
|  | 0.11268 | 0.99948 | 0.99946
|  | 0.11269 | 0.9995 | 0.99947
|  | 0.1127 | 0.99952 | 0.99947
|  | 0.11271 | 0.99954 | 0.99945
|  | 0.11272 | 0.99955 | 0.99943
|  | 0.11273 | 0.99955 | 0.99941
|  | 0.11274 | 0.99954 | 0.99939
|  | 0.11275 | 0.99952 | 0.99939
|  | 0.11276 | 0.99951 | 0.99939
|  | 0.11277 | 0.9995 | 0.9994
|  | 0.11278 | 0.9995 | 0.99942
|  | 0.11279 | 0.99949 | 0.99944
|  | 0.1128 | 0.99949 | 0.99946
|  | 0.11281 | 0.99949 | 0.99946
|  | 0.11282 | 0.9995 | 0.99945
|  | 0.11283 | 0.9995 | 0.99945
|  | 0.11284 | 0.99951 | 0.99945
|  | 0.11285 | 0.99952 | 0.99946
|  | 0.11286 | 0.99953 | 0.99949
|  | 0.11287 | 0.99955 | 0.99952
|  | 0.11288 | 0.99956 | 0.99955
|  | 0.11289 | 0.99957 | 0.99956
|  | 0.1129 | 0.99958 | 0.99957
|  | 0.11291 | 0.99958 | 0.99956
|  | 0.11292 | 0.99958 | 0.99953
|  | 0.11293 | 0.99959 | 0.9995
|  | 0.11294 | 0.99959 | 0.99946
|  | 0.11295 | 0.99959 | 0.99942
|  | 0.11296 | 0.99959 | 0.99939
|  | 0.11297 | 0.99958 | 0.99937
|  | 0.11298 | 0.99958 | 0.99936
|  | 0.11299 | 0.99957 | 0.99936
|  | 0.113 | 0.99957 | 0.99937
|  | 0.11301 | 0.99956 | 0.99939
|  | 0.11302 | 0.99957 | 0.99941
|  | 0.11303 | 0.99957 | 0.99943
|  | 0.11304 | 0.99956 | 0.99947
|  | 0.11305 | 0.99956 | 0.9995
|  | 0.11306 | 0.99955 | 0.99954
|  | 0.11307 | 0.99955 | 0.99957
|  | 0.11308 | 0.99955 | 0.9996
|  | 0.11309 | 0.99955 | 0.99962
|  | 0.1131 | 0.99955 | 0.99962
|  | 0.11311 | 0.99956 | 0.99959
|  | 0.11312 | 0.99956 | 0.99955
|  | 0.11313 | 0.99956 | 0.99951
|  | 0.11314 | 0.99955 | 0.99948
|  | 0.11315 | 0.99954 | 0.99945
|  | 0.11316 | 0.99953 | 0.99944
|  | 0.11317 | 0.99952 | 0.99944
|  | 0.11318 | 0.9995 | 0.99945
|  | 0.11319 | 0.99948 | 0.99946
|  | 0.1132 | 0.99946 | 0.99946
|  | 0.11321 | 0.99945 | 0.99945
|  | 0.11322 | 0.99944 | 0.99941
|  | 0.11323 | 0.99943 | 0.99938
|  | 0.11324 | 0.99943 | 0.99936
|  | 0.11325 | 0.99943 | 0.99936
|  | 0.11326 | 0.99943 | 0.99938
|  | 0.11327 | 0.99943 | 0.9994
|  | 0.11328 | 0.99943 | 0.9994
|  | 0.11329 | 0.99943 | 0.99939
|  | 0.1133 | 0.99943 | 0.99937
|  | 0.11331 | 0.99943 | 0.99936
|  | 0.11332 | 0.99943 | 0.99938
|  | 0.11333 | 0.99944 | 0.99943
|  | 0.11334 | 0.99945 | 0.99948
|  | 0.11335 | 0.99945 | 0.99955
|  | 0.11336 | 0.99946 | 0.9996
|  | 0.11337 | 0.99947 | 0.99963
|  | 0.11338 | 0.99948 | 0.99963
|  | 0.11339 | 0.99949 | 0.99959
|  | 0.1134 | 0.99949 | 0.99951
|  | 0.11341 | 0.99948 | 0.99942
|  | 0.11342 | 0.99947 | 0.99938
|  | 0.11343 | 0.99946 | 0.99939
|  | 0.11344 | 0.99946 | 0.99945
|  | 0.11345 | 0.99947 | 0.99951
|  | 0.11346 | 0.99948 | 0.99954
|  | 0.11347 | 0.9995 | 0.99952
|  | 0.11348 | 0.9995 | 0.99947
|  | 0.11349 | 0.99949 | 0.99944
|  | 0.1135 | 0.99949 | 0.99944
|  | 0.11351 | 0.99949 | 0.99947
|  | 0.11352 | 0.99949 | 0.99952
|  | 0.11353 | 0.9995 | 0.99956
|  | 0.11354 | 0.9995 | 0.99957
|  | 0.11355 | 0.99951 | 0.99956
|  | 0.11356 | 0.99951 | 0.99955
|  | 0.11357 | 0.99952 | 0.99954
|  | 0.11358 | 0.99953 | 0.99954
|  | 0.11359 | 0.99954 | 0.99953
|  | 0.1136 | 0.99956 | 0.99953
|  | 0.11361 | 0.99957 | 0.99952
|  | 0.11362 | 0.99958 | 0.9995
|  | 0.11363 | 0.99957 | 0.99948
|  | 0.11364 | 0.99956 | 0.99946
|  | 0.11365 | 0.99955 | 0.99946
|  | 0.11366 | 0.99954 | 0.99946
|  | 0.11367 | 0.99954 | 0.99947
|  | 0.11368 | 0.99955 | 0.99948
|  | 0.11369 | 0.99955 | 0.99949
|  | 0.1137 | 0.99954 | 0.9995
|  | 0.11371 | 0.99953 | 0.9995
|  | 0.11372 | 0.99953 | 0.9995
|  | 0.11373 | 0.99953 | 0.99949
|  | 0.11374 | 0.99953 | 0.99948
|  | 0.11375 | 0.99953 | 0.99947
|  | 0.11376 | 0.99954 | 0.99948
|  | 0.11377 | 0.99954 | 0.99949
|  | 0.11378 | 0.99954 | 0.99951
|  | 0.11379 | 0.99954 | 0.99953
|  | 0.1138 | 0.99954 | 0.99956
|  | 0.11381 | 0.99953 | 0.99958
|  | 0.11382 | 0.99953 | 0.99958
|  | 0.11383 | 0.99953 | 0.99955
|  | 0.11384 | 0.99952 | 0.99951
|  | 0.11385 | 0.99951 | 0.99947
|  | 0.11386 | 0.9995 | 0.99943
|  | 0.11387 | 0.9995 | 0.99941
|  | 0.11388 | 0.99949 | 0.99939
|  | 0.11389 | 0.99948 | 0.99938
|  | 0.1139 | 0.99948 | 0.99937
|  | 0.11391 | 0.99948 | 0.99937
|  | 0.11392 | 0.99947 | 0.99938
|  | 0.11393 | 0.99947 | 0.99939
|  | 0.11394 | 0.99946 | 0.9994
|  | 0.11395 | 0.99945 | 0.99941
|  | 0.11396 | 0.99944 | 0.99942
|  | 0.11397 | 0.99942 | 0.99945
|  | 0.11398 | 0.99942 | 0.99947
|  | 0.11399 | 0.99941 | 0.99949
|  | 0.114 | 0.99941 | 0.99951
|  | 0.11401 | 0.99941 | 0.99951
|  | 0.11402 | 0.99942 | 0.9995
|  | 0.11403 | 0.99943 | 0.99948
|  | 0.11404 | 0.99944 | 0.99947
|  | 0.11405 | 0.99945 | 0.99947
|  | 0.11406 | 0.99946 | 0.99948
|  | 0.11407 | 0.99947 | 0.99949
|  | 0.11408 | 0.99948 | 0.99951
|  | 0.11409 | 0.99949 | 0.99952
|  | 0.1141 | 0.99949 | 0.99953
|  | 0.11411 | 0.99949 | 0.99953
|  | 0.11412 | 0.9995 | 0.99952
|  | 0.11413 | 0.9995 | 0.9995
|  | 0.11414 | 0.9995 | 0.99949
|  | 0.11415 | 0.9995 | 0.99949
|  | 0.11416 | 0.9995 | 0.99951
|  | 0.11417 | 0.99949 | 0.99952
|  | 0.11418 | 0.99949 | 0.99953
|  | 0.11419 | 0.99948 | 0.99953
|  | 0.1142 | 0.99949 | 0.99951
|  | 0.11421 | 0.9995 | 0.99949
|  | 0.11422 | 0.99952 | 0.99946
|  | 0.11423 | 0.99954 | 0.99945
|  | 0.11424 | 0.99956 | 0.99944
|  | 0.11425 | 0.99958 | 0.99944
|  | 0.11426 | 0.99959 | 0.99944
|  | 0.11427 | 0.9996 | 0.99944
|  | 0.11428 | 0.99959 | 0.99945
|  | 0.11429 | 0.99959 | 0.99947
|  | 0.1143 | 0.99959 | 0.99949
|  | 0.11431 | 0.99959 | 0.9995
|  | 0.11432 | 0.99959 | 0.9995
|  | 0.11433 | 0.99959 | 0.99947
|  | 0.11434 | 0.9996 | 0.99943
|  | 0.11435 | 0.99959 | 0.99938
|  | 0.11436 | 0.99958 | 0.99936
|  | 0.11437 | 0.99956 | 0.99938
|  | 0.11438 | 0.99955 | 0.99944
|  | 0.11439 | 0.99954 | 0.9995
|  | 0.1144 | 0.99954 | 0.99955
|  | 0.11441 | 0.99954 | 0.99958
|  | 0.11442 | 0.99954 | 0.99958
|  | 0.11443 | 0.99954 | 0.99957
|  | 0.11444 | 0.99955 | 0.99956
|  | 0.11445 | 0.99956 | 0.99956
|  | 0.11446 | 0.99956 | 0.99955
|  | 0.11447 | 0.99955 | 0.99955
|  | 0.11448 | 0.99955 | 0.99953
|  | 0.11449 | 0.99954 | 0.99952
|  | 0.1145 | 0.99954 | 0.9995
|  | 0.11451 | 0.99953 | 0.99949
|  | 0.11452 | 0.99953 | 0.99948
|  | 0.11453 | 0.99953 | 0.99946
|  | 0.11454 | 0.99953 | 0.99945
|  | 0.11455 | 0.99953 | 0.99943
|  | 0.11456 | 0.99953 | 0.99942
|  | 0.11457 | 0.99952 | 0.99942
|  | 0.11458 | 0.99951 | 0.99944
|  | 0.11459 | 0.9995 | 0.99948
|  | 0.1146 | 0.99949 | 0.99954
|  | 0.11461 | 0.99947 | 0.99958
|  | 0.11462 | 0.99945 | 0.99958
|  | 0.11463 | 0.99945 | 0.99956
|  | 0.11464 | 0.99946 | 0.99954
|  | 0.11465 | 0.99947 | 0.99955
|  | 0.11466 | 0.99949 | 0.99961
|  | 0.11467 | 0.9995 | 0.99969
|  | 0.11468 | 0.9995 | 0.99976
|  | 0.11469 | 0.9995 | 0.99976
|  | 0.1147 | 0.9995 | 0.99968
|  | 0.11471 | 0.9995 | 0.99956
|  | 0.11472 | 0.99951 | 0.99944
|  | 0.11473 | 0.99952 | 0.99938
|  | 0.11474 | 0.99953 | 0.99938
|  | 0.11475 | 0.99953 | 0.99942
|  | 0.11476 | 0.99953 | 0.99946
|  | 0.11477 | 0.99953 | 0.99948
|  | 0.11478 | 0.99954 | 0.99948
|  | 0.11479 | 0.99955 | 0.99947
|  | 0.1148 | 0.99956 | 0.99947
|  | 0.11481 | 0.99956 | 0.99947
|  | 0.11482 | 0.99955 | 0.99948
|  | 0.11483 | 0.99953 | 0.99949
|  | 0.11484 | 0.99952 | 0.99951
|  | 0.11485 | 0.99952 | 0.99952
|  | 0.11486 | 0.99953 | 0.99954
|  | 0.11487 | 0.99954 | 0.99955
|  | 0.11488 | 0.99956 | 0.99955
|  | 0.11489 | 0.99958 | 0.99954
|  | 0.1149 | 0.99959 | 0.99951
|  | 0.11491 | 0.99959 | 0.99945
|  | 0.11492 | 0.9996 | 0.99938
|  | 0.11493 | 0.99959 | 0.99932
|  | 0.11494 | 0.99959 | 0.99928
|  | 0.11495 | 0.99959 | 0.99929
|  | 0.11496 | 0.99959 | 0.99934
|  | 0.11497 | 0.99959 | 0.99941
|  | 0.11498 | 0.99959 | 0.99948
|  | 0.11499 | 0.99959 | 0.99954
|  | 0.115 | 0.99958 | 0.99958
|  | 0.11501 | 0.99957 | 0.9996
|  | 0.11502 | 0.99956 | 0.99961
|  | 0.11503 | 0.99954 | 0.9996
|  | 0.11504 | 0.99952 | 0.99959
|  | 0.11505 | 0.9995 | 0.99957
|  | 0.11506 | 0.99948 | 0.99955
|  | 0.11507 | 0.99948 | 0.99954
|  | 0.11508 | 0.99949 | 0.99953
|  | 0.11509 | 0.9995 | 0.99953
|  | 0.1151 | 0.99952 | 0.99954
|  | 0.11511 | 0.99952 | 0.99954
|  | 0.11512 | 0.99953 | 0.99954
|  | 0.11513 | 0.99953 | 0.99953
|  | 0.11514 | 0.99953 | 0.9995
|  | 0.11515 | 0.99953 | 0.99946
|  | 0.11516 | 0.99953 | 0.9994
|  | 0.11517 | 0.99954 | 0.99934
|  | 0.11518 | 0.99954 | 0.99928
|  | 0.11519 | 0.99954 | 0.99925
|  | 0.1152 | 0.99953 | 0.99928
|  | 0.11521 | 0.99953 | 0.99934
|  | 0.11522 | 0.99951 | 0.99942
|  | 0.11523 | 0.99949 | 0.9995
|  | 0.11524 | 0.99948 | 0.99955
|  | 0.11525 | 0.99948 | 0.99956
|  | 0.11526 | 0.99948 | 0.99955
|  | 0.11527 | 0.99948 | 0.99952
|  | 0.11528 | 0.99949 | 0.99947
|  | 0.11529 | 0.99948 | 0.99942
|  | 0.1153 | 0.99947 | 0.99938
|  | 0.11531 | 0.99946 | 0.99938
|  | 0.11532 | 0.99946 | 0.99939
|  | 0.11533 | 0.99946 | 0.99942
|  | 0.11534 | 0.99946 | 0.99944
|  | 0.11535 | 0.99947 | 0.99943
|  | 0.11536 | 0.99948 | 0.99941
|  | 0.11537 | 0.99949 | 0.99939
|  | 0.11538 | 0.9995 | 0.99936
|  | 0.11539 | 0.9995 | 0.99934
|  | 0.1154 | 0.99949 | 0.99934
|  | 0.11541 | 0.99949 | 0.99935
|  | 0.11542 | 0.99949 | 0.99939
|  | 0.11543 | 0.99949 | 0.99945
|  | 0.11544 | 0.9995 | 0.9995
|  | 0.11545 | 0.99951 | 0.99954
|  | 0.11546 | 0.99952 | 0.99955
|  | 0.11547 | 0.99953 | 0.99955
|  | 0.11548 | 0.99955 | 0.99955
|  | 0.11549 | 0.99956 | 0.99957
|  | 0.1155 | 0.99957 | 0.9996
|  | 0.11551 | 0.99958 | 0.99963
|  | 0.11552 | 0.99959 | 0.99963
|  | 0.11553 | 0.9996 | 0.99959
|  | 0.11554 | 0.99959 | 0.99954
|  | 0.11555 | 0.99958 | 0.99948
|  | 0.11556 | 0.99956 | 0.99946
|  | 0.11557 | 0.99955 | 0.99948
|  | 0.11558 | 0.99954 | 0.99952
|  | 0.11559 | 0.99955 | 0.99956
|  | 0.1156 | 0.99955 | 0.99957
|  | 0.11561 | 0.99956 | 0.99956
|  | 0.11562 | 0.99955 | 0.99955
|  | 0.11563 | 0.99955 | 0.99954
|  | 0.11564 | 0.99955 | 0.99954
|  | 0.11565 | 0.99955 | 0.99956
|  | 0.11566 | 0.99955 | 0.99958
|  | 0.11567 | 0.99956 | 0.9996
|  | 0.11568 | 0.99957 | 0.99962
|  | 0.11569 | 0.99958 | 0.99963
|  | 0.1157 | 0.99959 | 0.99964
|  | 0.11571 | 0.99959 | 0.99965
|  | 0.11572 | 0.9996 | 0.99964
|  | 0.11573 | 0.9996 | 0.99963
|  | 0.11574 | 0.99959 | 0.99962
|  | 0.11575 | 0.99958 | 0.99961
|  | 0.11576 | 0.99956 | 0.9996
|  | 0.11577 | 0.99954 | 0.99957
|  | 0.11578 | 0.99953 | 0.99953
|  | 0.11579 | 0.99952 | 0.99948
|  | 0.1158 | 0.99951 | 0.99944
|  | 0.11581 | 0.99952 | 0.99942
|  | 0.11582 | 0.99952 | 0.99942
|  | 0.11583 | 0.99953 | 0.99946
|  | 0.11584 | 0.99952 | 0.9995
|  | 0.11585 | 0.99952 | 0.99953
|  | 0.11586 | 0.99952 | 0.99955
|  | 0.11587 | 0.99951 | 0.99956
|  | 0.11588 | 0.99952 | 0.99955
|  | 0.11589 | 0.99952 | 0.99954
|  | 0.1159 | 0.99953 | 0.99953
|  | 0.11591 | 0.99954 | 0.99952
|  | 0.11592 | 0.99955 | 0.99953
|  | 0.11593 | 0.99956 | 0.99955
|  | 0.11594 | 0.99955 | 0.99957
|  | 0.11595 | 0.99954 | 0.99957
|  | 0.11596 | 0.99953 | 0.99955
|  | 0.11597 | 0.99952 | 0.9995
|  | 0.11598 | 0.99951 | 0.99943
|  | 0.11599 | 0.99951 | 0.99938
|  | 0.116 | 0.99952 | 0.99936
|  | 0.11601 | 0.99953 | 0.99936
|  | 0.11602 | 0.99954 | 0.99938
|  | 0.11603 | 0.99954 | 0.9994
|  | 0.11604 | 0.99953 | 0.99941
|  | 0.11605 | 0.99951 | 0.99943
|  | 0.11606 | 0.99948 | 0.99946
|  | 0.11607 | 0.99946 | 0.9995
|  | 0.11608 | 0.99946 | 0.99954
|  | 0.11609 | 0.99948 | 0.99957
|  | 0.1161 | 0.99951 | 0.99958
|  | 0.11611 | 0.99955 | 0.99954
|  | 0.11612 | 0.99956 | 0.99948
|  | 0.11613 | 0.99956 | 0.99943
|  | 0.11614 | 0.99956 | 0.99941
|  | 0.11615 | 0.99957 | 0.99942
|  | 0.11616 | 0.99958 | 0.99946
|  | 0.11617 | 0.9996 | 0.99948
|  | 0.11618 | 0.99962 | 0.99948
|  | 0.11619 | 0.99962 | 0.99946
|  | 0.1162 | 0.9996 | 0.99943
|  | 0.11621 | 0.99958 | 0.99942
|  | 0.11622 | 0.99956 | 0.99943
|  | 0.11623 | 0.99955 | 0.99945
|  | 0.11624 | 0.99957 | 0.99947
|  | 0.11625 | 0.99958 | 0.99948
|  | 0.11626 | 0.99959 | 0.99948
|  | 0.11627 | 0.99958 | 0.99949
|  | 0.11628 | 0.99957 | 0.99951
|  | 0.11629 | 0.99956 | 0.99955
|  | 0.1163 | 0.99956 | 0.99962
|  | 0.11631 | 0.99957 | 0.99968
|  | 0.11632 | 0.99958 | 0.99972
|  | 0.11633 | 0.99959 | 0.99974
|  | 0.11634 | 0.99959 | 0.99974
|  | 0.11635 | 0.99959 | 0.99973
|  | 0.11636 | 0.99957 | 0.9997
|  | 0.11637 | 0.99956 | 0.99966
|  | 0.11638 | 0.99956 | 0.99963
|  | 0.11639 | 0.99956 | 0.99962
|  | 0.1164 | 0.99956 | 0.99962
|  | 0.11641 | 0.99957 | 0.99962
|  | 0.11642 | 0.99958 | 0.99964
|  | 0.11643 | 0.99959 | 0.99964
|  | 0.11644 | 0.9996 | 0.99964
|  | 0.11645 | 0.99959 | 0.99962
|  | 0.11646 | 0.99958 | 0.99958
|  | 0.11647 | 0.99957 | 0.99952
|  | 0.11648 | 0.99955 | 0.99946
|  | 0.11649 | 0.99952 | 0.99941
|  | 0.1165 | 0.99949 | 0.9994
|  | 0.11651 | 0.99948 | 0.99942
|  | 0.11652 | 0.99948 | 0.99947
|  | 0.11653 | 0.99949 | 0.99953
|  | 0.11654 | 0.9995 | 0.99957
|  | 0.11655 | 0.99951 | 0.9996
|  | 0.11656 | 0.9995 | 0.99961
|  | 0.11657 | 0.99949 | 0.99961
|  | 0.11658 | 0.99948 | 0.99961
|  | 0.11659 | 0.99948 | 0.9996
|  | 0.1166 | 0.99949 | 0.99959
|  | 0.11661 | 0.9995 | 0.99957
|  | 0.11662 | 0.99951 | 0.99953
|  | 0.11663 | 0.9995 | 0.9995
|  | 0.11664 | 0.99949 | 0.99948
|  | 0.11665 | 0.99948 | 0.99947
|  | 0.11666 | 0.99948 | 0.99948
|  | 0.11667 | 0.99949 | 0.99948
|  | 0.11668 | 0.99951 | 0.99948
|  | 0.11669 | 0.99952 | 0.99947
|  | 0.1167 | 0.99951 | 0.99946
|  | 0.11671 | 0.99949 | 0.99945
|  | 0.11672 | 0.99947 | 0.99945
|  | 0.11673 | 0.99946 | 0.99946
|  | 0.11674 | 0.99945 | 0.99948
|  | 0.11675 | 0.99945 | 0.9995
|  | 0.11676 | 0.99945 | 0.99953
|  | 0.11677 | 0.99946 | 0.99955
|  | 0.11678 | 0.99947 | 0.99957
|  | 0.11679 | 0.99948 | 0.9996
|  | 0.1168 | 0.99949 | 0.99962
|  | 0.11681 | 0.99949 | 0.99964
|  | 0.11682 | 0.99949 | 0.99964
|  | 0.11683 | 0.9995 | 0.99961
|  | 0.11684 | 0.99951 | 0.99957
|  | 0.11685 | 0.99952 | 0.99952
|  | 0.11686 | 0.99954 | 0.99949
|  | 0.11687 | 0.99956 | 0.99948
|  | 0.11688 | 0.99958 | 0.99949
|  | 0.11689 | 0.99959 | 0.9995
|  | 0.1169 | 0.9996 | 0.99951
|  | 0.11691 | 0.9996 | 0.99951
|  | 0.11692 | 0.99958 | 0.99951
|  | 0.11693 | 0.99955 | 0.99952
|  | 0.11694 | 0.99952 | 0.99954
|  | 0.11695 | 0.9995 | 0.99957
|  | 0.11696 | 0.9995 | 0.99961
|  | 0.11697 | 0.99951 | 0.99963
|  | 0.11698 | 0.99952 | 0.99963
|  | 0.11699 | 0.99954 | 0.99963
|  | 0.117 | 0.99955 | 0.99962
|  | 0.11701 | 0.99956 | 0.99962
|  | 0.11702 | 0.99956 | 0.99962
|  | 0.11703 | 0.99955 | 0.99961
|  | 0.11704 | 0.99953 | 0.9996
|  | 0.11705 | 0.99951 | 0.99958
|  | 0.11706 | 0.9995 | 0.99954
|  | 0.11707 | 0.99949 | 0.99952
|  | 0.11708 | 0.99949 | 0.9995
|  | 0.11709 | 0.9995 | 0.9995
|  | 0.1171 | 0.9995 | 0.99951
|  | 0.11711 | 0.99951 | 0.99949
|  | 0.11712 | 0.99952 | 0.99944
|  | 0.11713 | 0.99953 | 0.99936
|  | 0.11714 | 0.99952 | 0.9993
|  | 0.11715 | 0.99952 | 0.99927
|  | 0.11716 | 0.9995 | 0.9993
|  | 0.11717 | 0.99949 | 0.99936
|  | 0.11718 | 0.99947 | 0.99943
|  | 0.11719 | 0.99945 | 0.99947
|  | 0.1172 | 0.99943 | 0.99948
|  | 0.11721 | 0.99941 | 0.99947
|  | 0.11722 | 0.9994 | 0.99946
|  | 0.11723 | 0.99938 | 0.99947
|  | 0.11724 | 0.99937 | 0.9995
|  | 0.11725 | 0.99937 | 0.99953
|  | 0.11726 | 0.99936 | 0.99956
|  | 0.11727 | 0.99936 | 0.99958
|  | 0.11728 | 0.99935 | 0.99959
|  | 0.11729 | 0.99935 | 0.99958
|  | 0.1173 | 0.99934 | 0.99956
|  | 0.11731 | 0.99934 | 0.99953
|  | 0.11732 | 0.99933 | 0.9995
|  | 0.11733 | 0.99932 | 0.99949
|  | 0.11734 | 0.99932 | 0.99949
|  | 0.11735 | 0.99932 | 0.99952
|  | 0.11736 | 0.99933 | 0.99956
|  | 0.11737 | 0.99934 | 0.99961
|  | 0.11738 | 0.99936 | 0.99965
|  | 0.11739 | 0.99936 | 0.99969
|  | 0.1174 | 0.99937 | 0.99972
|  | 0.11741 | 0.99937 | 0.99974
|  | 0.11742 | 0.99938 | 0.99974
|  | 0.11743 | 0.99939 | 0.99972
|  | 0.11744 | 0.9994 | 0.99968
|  | 0.11745 | 0.99941 | 0.99961
|  | 0.11746 | 0.99941 | 0.99954
|  | 0.11747 | 0.99941 | 0.99946
|  | 0.11748 | 0.99941 | 0.99941
|  | 0.11749 | 0.99941 | 0.99938
|  | 0.1175 | 0.99941 | 0.99937
|  | 0.11751 | 0.99942 | 0.99938
|  | 0.11752 | 0.99942 | 0.99939
|  | 0.11753 | 0.99943 | 0.99942
|  | 0.11754 | 0.99943 | 0.99946
|  | 0.11755 | 0.99944 | 0.9995
|  | 0.11756 | 0.99945 | 0.99956
|  | 0.11757 | 0.99945 | 0.99962
|  | 0.11758 | 0.99946 | 0.99966
|  | 0.11759 | 0.99947 | 0.99967
|  | 0.1176 | 0.99947 | 0.99966
|  | 0.11761 | 0.99946 | 0.99964
|  | 0.11762 | 0.99945 | 0.99962
|  | 0.11763 | 0.99944 | 0.9996
|  | 0.11764 | 0.99946 | 0.99959
|  | 0.11765 | 0.99948 | 0.99959
|  | 0.11766 | 0.99951 | 0.99957
|  | 0.11767 | 0.99952 | 0.99956
|  | 0.11768 | 0.99951 | 0.99954
|  | 0.11769 | 0.99948 | 0.99952
|  | 0.1177 | 0.99945 | 0.9995
|  | 0.11771 | 0.99943 | 0.99949
|  | 0.11772 | 0.99943 | 0.99948
|  | 0.11773 | 0.99943 | 0.99946
|  | 0.11774 | 0.99944 | 0.99945
|  | 0.11775 | 0.99944 | 0.99944
|  | 0.11776 | 0.99943 | 0.99944
|  | 0.11777 | 0.99942 | 0.99946
|  | 0.11778 | 0.99942 | 0.99949
|  | 0.11779 | 0.99941 | 0.99952
|  | 0.1178 | 0.99941 | 0.99954
|  | 0.11781 | 0.99942 | 0.99954
|  | 0.11782 | 0.99942 | 0.99953
|  | 0.11783 | 0.99942 | 0.99951
|  | 0.11784 | 0.99943 | 0.9995
|  | 0.11785 | 0.99944 | 0.99949
|  | 0.11786 | 0.99944 | 0.9995
|  | 0.11787 | 0.99945 | 0.99951
|  | 0.11788 | 0.99946 | 0.99952
|  | 0.11789 | 0.99946 | 0.99953
|  | 0.1179 | 0.99945 | 0.99954
|  | 0.11791 | 0.99945 | 0.99954
|  | 0.11792 | 0.99945 | 0.99953
|  | 0.11793 | 0.99945 | 0.99951
|  | 0.11794 | 0.99945 | 0.99948
|  | 0.11795 | 0.99944 | 0.99945
|  | 0.11796 | 0.99944 | 0.99941
|  | 0.11797 | 0.99942 | 0.9994
|  | 0.11798 | 0.9994 | 0.9994
|  | 0.11799 | 0.99938 | 0.99945
|  | 0.118 | 0.99938 | 0.99951
|  | 0.11801 | 0.99938 | 0.99958
|  | 0.11802 | 0.99939 | 0.99962
|  | 0.11803 | 0.9994 | 0.99963
|  | 0.11804 | 0.9994 | 0.9996
|  | 0.11805 | 0.99941 | 0.99956
|  | 0.11806 | 0.99941 | 0.99951
|  | 0.11807 | 0.99941 | 0.99946
|  | 0.11808 | 0.99941 | 0.99942
|  | 0.11809 | 0.99941 | 0.9994
|  | 0.1181 | 0.99942 | 0.99942
|  | 0.11811 | 0.99944 | 0.99945
|  | 0.11812 | 0.99945 | 0.99948
|  | 0.11813 | 0.99948 | 0.99948
|  | 0.11814 | 0.99949 | 0.99946
|  | 0.11815 | 0.99951 | 0.99942
|  | 0.11816 | 0.99952 | 0.99939
|  | 0.11817 | 0.99952 | 0.99938
|  | 0.11818 | 0.99953 | 0.9994
|  | 0.11819 | 0.99953 | 0.99944
|  | 0.1182 | 0.99954 | 0.99947
|  | 0.11821 | 0.99954 | 0.9995
|  | 0.11822 | 0.99955 | 0.99953
|  | 0.11823 | 0.99956 | 0.99956
|  | 0.11824 | 0.99956 | 0.99958
|  | 0.11825 | 0.99957 | 0.99961
|  | 0.11826 | 0.99956 | 0.99963
|  | 0.11827 | 0.99956 | 0.99965
|  | 0.11828 | 0.99956 | 0.99966
|  | 0.11829 | 0.99957 | 0.99966
|  | 0.1183 | 0.99958 | 0.99964
|  | 0.11831 | 0.99959 | 0.9996
|  | 0.11832 | 0.9996 | 0.99955
|  | 0.11833 | 0.99961 | 0.99949
|  | 0.11834 | 0.99961 | 0.99946
|  | 0.11835 | 0.99961 | 0.99947
|  | 0.11836 | 0.9996 | 0.99951
|  | 0.11837 | 0.99959 | 0.99957
|  | 0.11838 | 0.99958 | 0.99961
|  | 0.11839 | 0.99957 | 0.99963
|  | 0.1184 | 0.99956 | 0.99962
|  | 0.11841 | 0.99956 | 0.99959
|  | 0.11842 | 0.99956 | 0.99956
|  | 0.11843 | 0.99956 | 0.99952
|  | 0.11844 | 0.99956 | 0.9995
|  | 0.11845 | 0.99956 | 0.99949
|  | 0.11846 | 0.99956 | 0.99949
|  | 0.11847 | 0.99957 | 0.99951
|  | 0.11848 | 0.99957 | 0.99952
|  | 0.11849 | 0.99957 | 0.99952
|  | 0.1185 | 0.99956 | 0.9995
|  | 0.11851 | 0.99954 | 0.99948
|  | 0.11852 | 0.99951 | 0.99947
|  | 0.11853 | 0.99948 | 0.99947
|  | 0.11854 | 0.99947 | 0.99949
|  | 0.11855 | 0.99947 | 0.99952
|  | 0.11856 | 0.99948 | 0.99953
|  | 0.11857 | 0.99949 | 0.9995
|  | 0.11858 | 0.9995 | 0.99947
|  | 0.11859 | 0.9995 | 0.99943
|  | 0.1186 | 0.9995 | 0.99941
|  | 0.11861 | 0.99951 | 0.99941
|  | 0.11862 | 0.99951 | 0.99944
|  | 0.11863 | 0.99952 | 0.99946
|  | 0.11864 | 0.99952 | 0.99948
|  | 0.11865 | 0.99953 | 0.99949
|  | 0.11866 | 0.99953 | 0.9995
|  | 0.11867 | 0.99952 | 0.9995
|  | 0.11868 | 0.99952 | 0.99951
|  | 0.11869 | 0.99953 | 0.99951
|  | 0.1187 | 0.99954 | 0.99951
|  | 0.11871 | 0.99955 | 0.99951
|  | 0.11872 | 0.99955 | 0.99951
|  | 0.11873 | 0.99953 | 0.99952
|  | 0.11874 | 0.99951 | 0.99955
|  | 0.11875 | 0.99949 | 0.99959
|  | 0.11876 | 0.99949 | 0.99964
|  | 0.11877 | 0.99949 | 0.99966
|  | 0.11878 | 0.99951 | 0.99963
|  | 0.11879 | 0.99952 | 0.99954
|  | 0.1188 | 0.99953 | 0.99943
|  | 0.11881 | 0.99954 | 0.99933
|  | 0.11882 | 0.99954 | 0.9993
|  | 0.11883 | 0.99954 | 0.99932
|  | 0.11884 | 0.99954 | 0.99938
|  | 0.11885 | 0.99954 | 0.99944
|  | 0.11886 | 0.99954 | 0.99949
|  | 0.11887 | 0.99955 | 0.99951
|  | 0.11888 | 0.99955 | 0.99951
|  | 0.11889 | 0.99956 | 0.99949
|  | 0.1189 | 0.99956 | 0.99944
|  | 0.11891 | 0.99957 | 0.99941
|  | 0.11892 | 0.99958 | 0.99939
|  | 0.11893 | 0.99958 | 0.99941
|  | 0.11894 | 0.99958 | 0.99947
|  | 0.11895 | 0.99958 | 0.99953
|  | 0.11896 | 0.99957 | 0.99958
|  | 0.11897 | 0.99957 | 0.99959
|  | 0.11898 | 0.99956 | 0.99958
|  | 0.11899 | 0.99957 | 0.99954
|  | 0.119 | 0.99957 | 0.99951
|  | 0.11901 | 0.99957 | 0.99947
|  | 0.11902 | 0.99956 | 0.99945
|  | 0.11903 | 0.99955 | 0.99945
|  | 0.11904 | 0.99953 | 0.99948
|  | 0.11905 | 0.99952 | 0.99953
|  | 0.11906 | 0.99951 | 0.99958
|  | 0.11907 | 0.9995 | 0.9996
|  | 0.11908 | 0.99949 | 0.9996
|  | 0.11909 | 0.99948 | 0.99958
|  | 0.1191 | 0.99948 | 0.99956
|  | 0.11911 | 0.99948 | 0.99956
|  | 0.11912 | 0.99948 | 0.99958
|  | 0.11913 | 0.99947 | 0.99961
|  | 0.11914 | 0.99948 | 0.99963
|  | 0.11915 | 0.99948 | 0.99964
|  | 0.11916 | 0.9995 | 0.99963
|  | 0.11917 | 0.99952 | 0.99961
|  | 0.11918 | 0.99954 | 0.99959
|  | 0.11919 | 0.99955 | 0.99955
|  | 0.1192 | 0.99956 | 0.99952
|  | 0.11921 | 0.99956 | 0.99949
|  | 0.11922 | 0.99955 | 0.99947
|  | 0.11923 | 0.99953 | 0.99945
|  | 0.11924 | 0.9995 | 0.99945
|  | 0.11925 | 0.99947 | 0.99945
|  | 0.11926 | 0.99945 | 0.99947
|  | 0.11927 | 0.99944 | 0.99949
|  | 0.11928 | 0.99943 | 0.99951
|  | 0.11929 | 0.99944 | 0.99951
|  | 0.1193 | 0.99944 | 0.99951
|  | 0.11931 | 0.99944 | 0.99951
|  | 0.11932 | 0.99943 | 0.9995
|  | 0.11933 | 0.99943 | 0.99951
|  | 0.11934 | 0.99942 | 0.99953
|  | 0.11935 | 0.99942 | 0.99955
|  | 0.11936 | 0.99942 | 0.99959
|  | 0.11937 | 0.99943 | 0.99963
|  | 0.11938 | 0.99944 | 0.99967
|  | 0.11939 | 0.99945 | 0.99969
|  | 0.1194 | 0.99946 | 0.99968
|  | 0.11941 | 0.99947 | 0.99964
|  | 0.11942 | 0.99946 | 0.99959
|  | 0.11943 | 0.99945 | 0.99953
|  | 0.11944 | 0.99945 | 0.99947
|  | 0.11945 | 0.99947 | 0.99942
|  | 0.11946 | 0.9995 | 0.99938
|  | 0.11947 | 0.99953 | 0.99937
|  | 0.11948 | 0.99956 | 0.99939
|  | 0.11949 | 0.99957 | 0.99941
|  | 0.1195 | 0.99957 | 0.99944
|  | 0.11951 | 0.99956 | 0.99947
|  | 0.11952 | 0.99955 | 0.9995
|  | 0.11953 | 0.99953 | 0.99952
|  | 0.11954 | 0.99951 | 0.99956
|  | 0.11955 | 0.99951 | 0.99961
|  | 0.11956 | 0.99951 | 0.99967
|  | 0.11957 | 0.99953 | 0.99971
|  | 0.11958 | 0.99955 | 0.99973
|  | 0.11959 | 0.99956 | 0.99974
|  | 0.1196 | 0.99956 | 0.99972
|  | 0.11961 | 0.99955 | 0.99968
|  | 0.11962 | 0.99954 | 0.99964
|  | 0.11963 | 0.99954 | 0.99959
|  | 0.11964 | 0.99954 | 0.99954
|  | 0.11965 | 0.99955 | 0.9995
|  | 0.11966 | 0.99955 | 0.99948
|  | 0.11967 | 0.99956 | 0.99947
|  | 0.11968 | 0.99956 | 0.99948
|  | 0.11969 | 0.99956 | 0.99951
|  | 0.1197 | 0.99957 | 0.99956
|  | 0.11971 | 0.99957 | 0.9996
|  | 0.11972 | 0.99957 | 0.99962
|  | 0.11973 | 0.99957 | 0.99961
|  | 0.11974 | 0.99956 | 0.99959
|  | 0.11975 | 0.99956 | 0.99958
|  | 0.11976 | 0.99955 | 0.99958
|  | 0.11977 | 0.99955 | 0.99962
|  | 0.11978 | 0.99955 | 0.99966
|  | 0.11979 | 0.99955 | 0.99968
|  | 0.1198 | 0.99954 | 0.99968
|  | 0.11981 | 0.99953 | 0.99966
|  | 0.11982 | 0.99951 | 0.99962
|  | 0.11983 | 0.99949 | 0.99958
|  | 0.11984 | 0.99948 | 0.99955
|  | 0.11985 | 0.99948 | 0.99952
|  | 0.11986 | 0.99949 | 0.99949
|  | 0.11987 | 0.99951 | 0.99946
|  | 0.11988 | 0.99952 | 0.99943
|  | 0.11989 | 0.99952 | 0.99941
|  | 0.1199 | 0.99951 | 0.99942
|  | 0.11991 | 0.99951 | 0.99946
|  | 0.11992 | 0.99951 | 0.99951
|  | 0.11993 | 0.99951 | 0.99956
|  | 0.11994 | 0.99951 | 0.99958
|  | 0.11995 | 0.99951 | 0.99957
|  | 0.11996 | 0.9995 | 0.99954
|  | 0.11997 | 0.99949 | 0.9995
|  | 0.11998 | 0.99948 | 0.99947
|  | 0.11999 | 0.99946 | 0.99944
|  | 0.12 | 0.99945 | 0.99943
|  | 0.12001 | 0.99945 | 0.99942
|  | 0.12002 | 0.99944 | 0.99942
|  | 0.12003 | 0.99943 | 0.99942
|  | 0.12004 | 0.99943 | 0.99942
|  | 0.12005 | 0.99943 | 0.99942
|  | 0.12006 | 0.99944 | 0.99942
|  | 0.12007 | 0.99945 | 0.99942
|  | 0.12008 | 0.99947 | 0.99942
|  | 0.12009 | 0.99949 | 0.99943
|  | 0.1201 | 0.9995 | 0.99945
|  | 0.12011 | 0.9995 | 0.99947
|  | 0.12012 | 0.9995 | 0.9995
|  | 0.12013 | 0.9995 | 0.99952
|  | 0.12014 | 0.99952 | 0.99954
|  | 0.12015 | 0.99953 | 0.99957
|  | 0.12016 | 0.99955 | 0.99959
|  | 0.12017 | 0.99957 | 0.99961
|  | 0.12018 | 0.99958 | 0.99961
|  | 0.12019 | 0.99959 | 0.99959
|  | 0.1202 | 0.99959 | 0.99954
|  | 0.12021 | 0.99958 | 0.99949
|  | 0.12022 | 0.99957 | 0.99944
|  | 0.12023 | 0.99956 | 0.99942
|  | 0.12024 | 0.99956 | 0.99945
|  | 0.12025 | 0.99955 | 0.99949
|  | 0.12026 | 0.99955 | 0.99952
|  | 0.12027 | 0.99955 | 0.99952
|  | 0.12028 | 0.99955 | 0.99951
|  | 0.12029 | 0.99955 | 0.99949
|  | 0.1203 | 0.99954 | 0.99948
|  | 0.12031 | 0.99954 | 0.99949
|  | 0.12032 | 0.99953 | 0.9995
|  | 0.12033 | 0.99952 | 0.99952
|  | 0.12034 | 0.99951 | 0.99953
|  | 0.12035 | 0.99951 | 0.99952
|  | 0.12036 | 0.99952 | 0.99951
|  | 0.12037 | 0.99953 | 0.99951
|  | 0.12038 | 0.99955 | 0.99952
|  | 0.12039 | 0.99956 | 0.99954
|  | 0.1204 | 0.99956 | 0.99956
|  | 0.12041 | 0.99955 | 0.99958
|  | 0.12042 | 0.99953 | 0.99959
|  | 0.12043 | 0.9995 | 0.99959
|  | 0.12044 | 0.99947 | 0.99959
|  | 0.12045 | 0.99945 | 0.99959
|  | 0.12046 | 0.99944 | 0.99959
|  | 0.12047 | 0.99944 | 0.99959
|  | 0.12048 | 0.99945 | 0.99959
|  | 0.12049 | 0.99947 | 0.99958
|  | 0.1205 | 0.99948 | 0.99958
|  | 0.12051 | 0.99949 | 0.99958
|  | 0.12052 | 0.9995 | 0.99957
|  | 0.12053 | 0.9995 | 0.99956
|  | 0.12054 | 0.99949 | 0.99955
|  | 0.12055 | 0.99948 | 0.99954
|  | 0.12056 | 0.99947 | 0.99953
|  | 0.12057 | 0.99945 | 0.99953
|  | 0.12058 | 0.99943 | 0.99953
|  | 0.12059 | 0.99942 | 0.99954
|  | 0.1206 | 0.9994 | 0.99956
|  | 0.12061 | 0.99939 | 0.99958
|  | 0.12062 | 0.99938 | 0.9996
|  | 0.12063 | 0.99938 | 0.9996
|  | 0.12064 | 0.99939 | 0.9996
|  | 0.12065 | 0.99941 | 0.99959
|  | 0.12066 | 0.99943 | 0.99957
|  | 0.12067 | 0.99946 | 0.99955
|  | 0.12068 | 0.99947 | 0.99954
|  | 0.12069 | 0.99948 | 0.99952
|  | 0.1207 | 0.99949 | 0.9995
|  | 0.12071 | 0.99949 | 0.99948
|  | 0.12072 | 0.99949 | 0.99946
|  | 0.12073 | 0.99949 | 0.99946
|  | 0.12074 | 0.99949 | 0.99947
|  | 0.12075 | 0.9995 | 0.9995
|  | 0.12076 | 0.99951 | 0.99954
|  | 0.12077 | 0.99953 | 0.99958
|  | 0.12078 | 0.99953 | 0.99961
|  | 0.12079 | 0.99954 | 0.99963
|  | 0.1208 | 0.99953 | 0.99963
|  | 0.12081 | 0.99952 | 0.99961
|  | 0.12082 | 0.99952 | 0.99957
|  | 0.12083 | 0.99952 | 0.99952
|  | 0.12084 | 0.99952 | 0.99948
|  | 0.12085 | 0.99952 | 0.99945
|  | 0.12086 | 0.99953 | 0.99945
|  | 0.12087 | 0.99953 | 0.99946
|  | 0.12088 | 0.99953 | 0.99948
|  | 0.12089 | 0.99953 | 0.99951
|  | 0.1209 | 0.99952 | 0.99953
|  | 0.12091 | 0.99952 | 0.99954
|  | 0.12092 | 0.99951 | 0.99954
|  | 0.12093 | 0.99951 | 0.99952
|  | 0.12094 | 0.9995 | 0.99949
|  | 0.12095 | 0.9995 | 0.99947
|  | 0.12096 | 0.9995 | 0.99946
|  | 0.12097 | 0.99949 | 0.99946
|  | 0.12098 | 0.99949 | 0.99948
|  | 0.12099 | 0.99949 | 0.99949
|  | 0.121 | 0.9995 | 0.99952
|  | 0.12101 | 0.9995 | 0.99954
|  | 0.12102 | 0.99951 | 0.99956
|  | 0.12103 | 0.99952 | 0.99957
|  | 0.12104 | 0.99953 | 0.99958
|  | 0.12105 | 0.99952 | 0.9996
|  | 0.12106 | 0.99952 | 0.99961
|  | 0.12107 | 0.9995 | 0.99963
|  | 0.12108 | 0.99948 | 0.99965
|  | 0.12109 | 0.99946 | 0.99966
|  | 0.1211 | 0.99944 | 0.99967
|  | 0.12111 | 0.99943 | 0.99966
|  | 0.12112 | 0.99942 | 0.99964
|  | 0.12113 | 0.99942 | 0.99962
|  | 0.12114 | 0.99943 | 0.99959
|  | 0.12115 | 0.99943 | 0.99957
|  | 0.12116 | 0.99943 | 0.99956
|  | 0.12117 | 0.99942 | 0.99958
|  | 0.12118 | 0.99941 | 0.99961
|  | 0.12119 | 0.99939 | 0.99965
|  | 0.1212 | 0.99937 | 0.99968
|  | 0.12121 | 0.99936 | 0.99969
|  | 0.12122 | 0.99936 | 0.99967
|  | 0.12123 | 0.99937 | 0.99964
|  | 0.12124 | 0.99939 | 0.99963
|  | 0.12125 | 0.9994 | 0.99964
|  | 0.12126 | 0.99941 | 0.99966
|  | 0.12127 | 0.99941 | 0.99969
|  | 0.12128 | 0.9994 | 0.99969
|  | 0.12129 | 0.99939 | 0.99967
|  | 0.1213 | 0.99938 | 0.99964
|  | 0.12131 | 0.99937 | 0.99961
|  | 0.12132 | 0.99936 | 0.99958
|  | 0.12133 | 0.99935 | 0.99957
|  | 0.12134 | 0.99934 | 0.99956
|  | 0.12135 | 0.99933 | 0.99955
|  | 0.12136 | 0.99934 | 0.99954
|  | 0.12137 | 0.99935 | 0.99953
|  | 0.12138 | 0.99938 | 0.99951
|  | 0.12139 | 0.99941 | 0.99948
|  | 0.1214 | 0.99944 | 0.99944
|  | 0.12141 | 0.99945 | 0.99942
|  | 0.12142 | 0.99946 | 0.99942
|  | 0.12143 | 0.99946 | 0.99945
|  | 0.12144 | 0.99947 | 0.99951
|  | 0.12145 | 0.99948 | 0.99956
|  | 0.12146 | 0.9995 | 0.99959
|  | 0.12147 | 0.99951 | 0.99958
|  | 0.12148 | 0.99953 | 0.99955
|  | 0.12149 | 0.99953 | 0.99952
|  | 0.1215 | 0.99954 | 0.99949
|  | 0.12151 | 0.99955 | 0.99948
|  | 0.12152 | 0.99956 | 0.99949
|  | 0.12153 | 0.99956 | 0.99952
|  | 0.12154 | 0.99957 | 0.99957
|  | 0.12155 | 0.99958 | 0.99961
|  | 0.12156 | 0.99959 | 0.99964
|  | 0.12157 | 0.9996 | 0.99961
|  | 0.12158 | 0.99961 | 0.99955
|  | 0.12159 | 0.99961 | 0.99948
|  | 0.1216 | 0.99962 | 0.99943
|  | 0.12161 | 0.99962 | 0.99942
|  | 0.12162 | 0.99961 | 0.99944
|  | 0.12163 | 0.9996 | 0.99948
|  | 0.12164 | 0.99958 | 0.99951
|  | 0.12165 | 0.99956 | 0.99951
|  | 0.12166 | 0.99954 | 0.9995
|  | 0.12167 | 0.99953 | 0.99948
|  | 0.12168 | 0.99952 | 0.99945
|  | 0.12169 | 0.99951 | 0.99943
|  | 0.1217 | 0.99951 | 0.99941
|  | 0.12171 | 0.99951 | 0.99942
|  | 0.12172 | 0.99951 | 0.99945
|  | 0.12173 | 0.99951 | 0.9995
|  | 0.12174 | 0.99951 | 0.99953
|  | 0.12175 | 0.99951 | 0.99953
|  | 0.12176 | 0.99951 | 0.9995
|  | 0.12177 | 0.9995 | 0.99945
|  | 0.12178 | 0.99949 | 0.99943
|  | 0.12179 | 0.99949 | 0.99945
|  | 0.1218 | 0.99949 | 0.99949
|  | 0.12181 | 0.99949 | 0.99954
|  | 0.12182 | 0.9995 | 0.99957
|  | 0.12183 | 0.99951 | 0.99956
|  | 0.12184 | 0.99951 | 0.99954
|  | 0.12185 | 0.9995 | 0.9995
|  | 0.12186 | 0.99949 | 0.99949
|  | 0.12187 | 0.99948 | 0.99949
|  | 0.12188 | 0.99946 | 0.99951
|  | 0.12189 | 0.99944 | 0.99953
|  | 0.1219 | 0.99943 | 0.99955
|  | 0.12191 | 0.99942 | 0.99956
|  | 0.12192 | 0.99942 | 0.99958
|  | 0.12193 | 0.99942 | 0.9996
|  | 0.12194 | 0.99943 | 0.99963
|  | 0.12195 | 0.99943 | 0.99966
|  | 0.12196 | 0.99943 | 0.99967
|  | 0.12197 | 0.99942 | 0.99966
|  | 0.12198 | 0.99942 | 0.99962
|  | 0.12199 | 0.99941 | 0.99958
|  | 0.122 | 0.9994 | 0.99955
|  | 0.12201 | 0.99939 | 0.99954
|  | 0.12202 | 0.99938 | 0.99954
|  | 0.12203 | 0.99938 | 0.99956
|  | 0.12204 | 0.99938 | 0.99958
|  | 0.12205 | 0.99938 | 0.9996
|  | 0.12206 | 0.99938 | 0.9996
|  | 0.12207 | 0.99939 | 0.99959
|  | 0.12208 | 0.99939 | 0.99956
|  | 0.12209 | 0.9994 | 0.99952
|  | 0.1221 | 0.9994 | 0.9995
|  | 0.12211 | 0.9994 | 0.99952
|  | 0.12212 | 0.99941 | 0.99959
|  | 0.12213 | 0.99941 | 0.99967
|  | 0.12214 | 0.99942 | 0.99972
|  | 0.12215 | 0.99943 | 0.9997
|  | 0.12216 | 0.99944 | 0.99963
|  | 0.12217 | 0.99945 | 0.99954
|  | 0.12218 | 0.99945 | 0.99947
|  | 0.12219 | 0.99946 | 0.99946
|  | 0.1222 | 0.99947 | 0.99949
|  | 0.12221 | 0.99948 | 0.99953
|  | 0.12222 | 0.99949 | 0.99958
|  | 0.12223 | 0.9995 | 0.99961
|  | 0.12224 | 0.9995 | 0.99961
|  | 0.12225 | 0.99951 | 0.99959
|  | 0.12226 | 0.99951 | 0.99954
|  | 0.12227 | 0.9995 | 0.99948
|  | 0.12228 | 0.99949 | 0.99942
|  | 0.12229 | 0.99948 | 0.99938
|  | 0.1223 | 0.99948 | 0.99939
|  | 0.12231 | 0.99948 | 0.99942
|  | 0.12232 | 0.9995 | 0.99947
|  | 0.12233 | 0.99952 | 0.99951
|  | 0.12234 | 0.99954 | 0.99955
|  | 0.12235 | 0.99953 | 0.99958
|  | 0.12236 | 0.99952 | 0.99961
|  | 0.12237 | 0.9995 | 0.99963
|  | 0.12238 | 0.99948 | 0.99965
|  | 0.12239 | 0.99947 | 0.99965
|  | 0.1224 | 0.99946 | 0.99963
|  | 0.12241 | 0.99946 | 0.99958
|  | 0.12242 | 0.99946 | 0.99953
|  | 0.12243 | 0.99946 | 0.99949
|  | 0.12244 | 0.99946 | 0.99947
|  | 0.12245 | 0.99946 | 0.99948
|  | 0.12246 | 0.99946 | 0.9995
|  | 0.12247 | 0.99946 | 0.99952
|  | 0.12248 | 0.99946 | 0.99953
|  | 0.12249 | 0.99946 | 0.99953
|  | 0.1225 | 0.99946 | 0.99953
|  | 0.12251 | 0.99947 | 0.99952
|  | 0.12252 | 0.99948 | 0.99952
|  | 0.12253 | 0.99948 | 0.99952
|  | 0.12254 | 0.99949 | 0.99954
|  | 0.12255 | 0.99949 | 0.99957
|  | 0.12256 | 0.9995 | 0.99961
|  | 0.12257 | 0.9995 | 0.99965
|  | 0.12258 | 0.99951 | 0.99967
|  | 0.12259 | 0.99951 | 0.99967
|  | 0.1226 | 0.9995 | 0.99965
|  | 0.12261 | 0.9995 | 0.99963
|  | 0.12262 | 0.99949 | 0.9996
|  | 0.12263 | 0.99948 | 0.99958
|  | 0.12264 | 0.99947 | 0.99956
|  | 0.12265 | 0.99946 | 0.99954
|  | 0.12266 | 0.99945 | 0.99953
|  | 0.12267 | 0.99944 | 0.99952
|  | 0.12268 | 0.99943 | 0.99952
|  | 0.12269 | 0.99943 | 0.99952
|  | 0.1227 | 0.99943 | 0.99952
|  | 0.12271 | 0.99943 | 0.99952
|  | 0.12272 | 0.99944 | 0.99951
|  | 0.12273 | 0.99945 | 0.99949
|  | 0.12274 | 0.99946 | 0.99946
|  | 0.12275 | 0.99947 | 0.99944
|  | 0.12276 | 0.99947 | 0.99944
|  | 0.12277 | 0.99947 | 0.99946
|  | 0.12278 | 0.99948 | 0.9995
|  | 0.12279 | 0.99949 | 0.99954
|  | 0.1228 | 0.99949 | 0.99958
|  | 0.12281 | 0.99951 | 0.9996
|  | 0.12282 | 0.99952 | 0.99961
|  | 0.12283 | 0.99953 | 0.99962
|  | 0.12284 | 0.99954 | 0.99964
|  | 0.12285 | 0.99955 | 0.99966
|  | 0.12286 | 0.99954 | 0.99967
|  | 0.12287 | 0.99953 | 0.99968
|  | 0.12288 | 0.99953 | 0.99967
|  | 0.12289 | 0.99955 | 0.99965
|  | 0.1229 | 0.99957 | 0.99962
|  | 0.12291 | 0.99959 | 0.99959
|  | 0.12292 | 0.99961 | 0.99955
|  | 0.12293 | 0.99961 | 0.99953
|  | 0.12294 | 0.99961 | 0.99952
|  | 0.12295 | 0.99961 | 0.99954
|  | 0.12296 | 0.99961 | 0.99958
|  | 0.12297 | 0.99961 | 0.99961
|  | 0.12298 | 0.99962 | 0.99963
|  | 0.12299 | 0.99962 | 0.99963
|  | 0.123 | 0.99963 | 0.99961
|  | 0.12301 | 0.99962 | 0.99958
|  | 0.12302 | 0.99962 | 0.99955
|  | 0.12303 | 0.99961 | 0.99953
|  | 0.12304 | 0.99961 | 0.99951
|  | 0.12305 | 0.9996 | 0.99951
|  | 0.12306 | 0.99959 | 0.99953
|  | 0.12307 | 0.99958 | 0.99955
|  | 0.12308 | 0.99957 | 0.99956
|  | 0.12309 | 0.99956 | 0.99957
|  | 0.1231 | 0.99956 | 0.99956
|  | 0.12311 | 0.99956 | 0.99955
|  | 0.12312 | 0.99956 | 0.99954
|  | 0.12313 | 0.99957 | 0.99954
|  | 0.12314 | 0.99956 | 0.99955
|  | 0.12315 | 0.99956 | 0.99956
|  | 0.12316 | 0.99955 | 0.99956
|  | 0.12317 | 0.99954 | 0.99955
|  | 0.12318 | 0.99953 | 0.99954
|  | 0.12319 | 0.99953 | 0.99953
|  | 0.1232 | 0.99954 | 0.99953
|  | 0.12321 | 0.99954 | 0.99955
|  | 0.12322 | 0.99953 | 0.99956
|  | 0.12323 | 0.99953 | 0.99957
|  | 0.12324 | 0.99953 | 0.99955
|  | 0.12325 | 0.99953 | 0.99951
|  | 0.12326 | 0.99953 | 0.99947
|  | 0.12327 | 0.99954 | 0.99944
|  | 0.12328 | 0.99954 | 0.99941
|  | 0.12329 | 0.99953 | 0.99941
|  | 0.1233 | 0.99952 | 0.99942
|  | 0.12331 | 0.99951 | 0.99945
|  | 0.12332 | 0.9995 | 0.9995
|  | 0.12333 | 0.9995 | 0.99955
|  | 0.12334 | 0.9995 | 0.99958
|  | 0.12335 | 0.9995 | 0.99959
|  | 0.12336 | 0.99951 | 0.99958
|  | 0.12337 | 0.99953 | 0.99958
|  | 0.12338 | 0.99955 | 0.99959
|  | 0.12339 | 0.99956 | 0.99962
|  | 0.1234 | 0.99956 | 0.99966
|  | 0.12341 | 0.99956 | 0.99968
|  | 0.12342 | 0.99955 | 0.99969
|  | 0.12343 | 0.99954 | 0.99968
|  | 0.12344 | 0.99953 | 0.99966
|  | 0.12345 | 0.99953 | 0.99964
|  | 0.12346 | 0.99953 | 0.99962
|  | 0.12347 | 0.99953 | 0.9996
|  | 0.12348 | 0.99954 | 0.9996
|  | 0.12349 | 0.99955 | 0.99962
|  | 0.1235 | 0.99956 | 0.99965
|  | 0.12351 | 0.99956 | 0.99968
|  | 0.12352 | 0.99957 | 0.99968
|  | 0.12353 | 0.99958 | 0.99965
|  | 0.12354 | 0.9996 | 0.99959
|  | 0.12355 | 0.99962 | 0.99954
|  | 0.12356 | 0.99965 | 0.99952
|  | 0.12357 | 0.99966 | 0.99952
|  | 0.12358 | 0.99967 | 0.99954
|  | 0.12359 | 0.99967 | 0.99956
|  | 0.1236 | 0.99967 | 0.99958
|  | 0.12361 | 0.99966 | 0.99958
|  | 0.12362 | 0.99967 | 0.99957
|  | 0.12363 | 0.99967 | 0.99955
|  | 0.12364 | 0.99968 | 0.99952
|  | 0.12365 | 0.99969 | 0.99949
|  | 0.12366 | 0.9997 | 0.99948
|  | 0.12367 | 0.9997 | 0.99951
|  | 0.12368 | 0.9997 | 0.99956
|  | 0.12369 | 0.99971 | 0.99959
|  | 0.1237 | 0.99971 | 0.99959
|  | 0.12371 | 0.99971 | 0.99954
|  | 0.12372 | 0.9997 | 0.99944
|  | 0.12373 | 0.9997 | 0.99936
|  | 0.12374 | 0.99969 | 0.99932
|  | 0.12375 | 0.99968 | 0.99935
|  | 0.12376 | 0.99965 | 0.99941
|  | 0.12377 | 0.99963 | 0.99946
|  | 0.12378 | 0.9996 | 0.99949
|  | 0.12379 | 0.99958 | 0.99949
|  | 0.1238 | 0.99958 | 0.99947
|  | 0.12381 | 0.99958 | 0.99946
|  | 0.12382 | 0.99958 | 0.99947
|  | 0.12383 | 0.99959 | 0.9995
|  | 0.12384 | 0.99959 | 0.99954
|  | 0.12385 | 0.99959 | 0.99958
|  | 0.12386 | 0.99959 | 0.9996
|  | 0.12387 | 0.99957 | 0.99962
|  | 0.12388 | 0.99955 | 0.99961
|  | 0.12389 | 0.99953 | 0.99957
|  | 0.1239 | 0.99952 | 0.99953
|  | 0.12391 | 0.99953 | 0.99949
|  | 0.12392 | 0.99953 | 0.99949
|  | 0.12393 | 0.99954 | 0.99952
|  | 0.12394 | 0.99955 | 0.99958
|  | 0.12395 | 0.99955 | 0.99962
|  | 0.12396 | 0.99955 | 0.99964
|  | 0.12397 | 0.99954 | 0.99962
|  | 0.12398 | 0.99954 | 0.99959
|  | 0.12399 | 0.99953 | 0.99957
|  | 0.124 | 0.99952 | 0.99958
|  | 0.12401 | 0.99951 | 0.99961
|  | 0.12402 | 0.99951 | 0.99964
|  | 0.12403 | 0.99952 | 0.99965
|  | 0.12404 | 0.99952 | 0.99964
|  | 0.12405 | 0.99951 | 0.99963
|  | 0.12406 | 0.99951 | 0.99961
|  | 0.12407 | 0.99951 | 0.9996
|  | 0.12408 | 0.99952 | 0.99961
|  | 0.12409 | 0.99953 | 0.99961
|  | 0.1241 | 0.99954 | 0.99963
|  | 0.12411 | 0.99955 | 0.99963
|  | 0.12412 | 0.99956 | 0.99963
|  | 0.12413 | 0.99957 | 0.99962
|  | 0.12414 | 0.99957 | 0.9996
|  | 0.12415 | 0.99957 | 0.99956
|  | 0.12416 | 0.99956 | 0.99952
|  | 0.12417 | 0.99955 | 0.99949
|  | 0.12418 | 0.99955 | 0.99948
|  | 0.12419 | 0.99955 | 0.99948
|  | 0.1242 | 0.99955 | 0.99949
|  | 0.12421 | 0.99956 | 0.99951
|  | 0.12422 | 0.99957 | 0.99953
|  | 0.12423 | 0.99959 | 0.99954
|  | 0.12424 | 0.99962 | 0.99955
|  | 0.12425 | 0.99964 | 0.99954
|  | 0.12426 | 0.99964 | 0.99953
|  | 0.12427 | 0.99964 | 0.99952
|  | 0.12428 | 0.99962 | 0.99953
|  | 0.12429 | 0.9996 | 0.99956
|  | 0.1243 | 0.99959 | 0.99959
|  | 0.12431 | 0.99959 | 0.9996
|  | 0.12432 | 0.99959 | 0.99957
|  | 0.12433 | 0.99959 | 0.99951
|  | 0.12434 | 0.99958 | 0.99944
|  | 0.12435 | 0.99958 | 0.9994
|  | 0.12436 | 0.99958 | 0.99942
|  | 0.12437 | 0.99958 | 0.99948
|  | 0.12438 | 0.99958 | 0.99955
|  | 0.12439 | 0.99958 | 0.9996
|  | 0.1244 | 0.99958 | 0.99959
|  | 0.12441 | 0.99959 | 0.99955
|  | 0.12442 | 0.99959 | 0.99951
|  | 0.12443 | 0.9996 | 0.99947
|  | 0.12444 | 0.99959 | 0.99946
|  | 0.12445 | 0.99959 | 0.99947
|  | 0.12446 | 0.99957 | 0.99948
|  | 0.12447 | 0.99956 | 0.9995
|  | 0.12448 | 0.99954 | 0.99953
|  | 0.12449 | 0.99951 | 0.99956
|  | 0.1245 | 0.9995 | 0.99958
|  | 0.12451 | 0.99949 | 0.9996
|  | 0.12452 | 0.99949 | 0.99961
|  | 0.12453 | 0.9995 | 0.9996
|  | 0.12454 | 0.99951 | 0.99958
|  | 0.12455 | 0.99952 | 0.99955
|  | 0.12456 | 0.99952 | 0.99952
|  | 0.12457 | 0.99951 | 0.99951
|  | 0.12458 | 0.99951 | 0.99952
|  | 0.12459 | 0.99951 | 0.99955
|  | 0.1246 | 0.99951 | 0.99957
|  | 0.12461 | 0.99952 | 0.99959
|  | 0.12462 | 0.99953 | 0.99959
|  | 0.12463 | 0.99952 | 0.99959
|  | 0.12464 | 0.99951 | 0.99959
|  | 0.12465 | 0.9995 | 0.99961
|  | 0.12466 | 0.99948 | 0.99964
|  | 0.12467 | 0.99946 | 0.99967
|  | 0.12468 | 0.99945 | 0.99971
|  | 0.12469 | 0.99945 | 0.99973
|  | 0.1247 | 0.99948 | 0.99973
|  | 0.12471 | 0.99952 | 0.9997
|  | 0.12472 | 0.99956 | 0.99965
|  | 0.12473 | 0.99958 | 0.99957
|  | 0.12474 | 0.99957 | 0.99949
|  | 0.12475 | 0.99955 | 0.99943
|  | 0.12476 | 0.99953 | 0.99941
|  | 0.12477 | 0.99952 | 0.99942
|  | 0.12478 | 0.99952 | 0.99945
|  | 0.12479 | 0.99953 | 0.99948
|  | 0.1248 | 0.99954 | 0.99951
|  | 0.12481 | 0.99954 | 0.99953
|  | 0.12482 | 0.99954 | 0.99954
|  | 0.12483 | 0.99954 | 0.99954
|  | 0.12484 | 0.99954 | 0.99952
|  | 0.12485 | 0.99954 | 0.99952
|  | 0.12486 | 0.99954 | 0.99953
|  | 0.12487 | 0.99954 | 0.99956
|  | 0.12488 | 0.99955 | 0.99961
|  | 0.12489 | 0.99956 | 0.99966
|  | 0.1249 | 0.99957 | 0.99969
|  | 0.12491 | 0.99957 | 0.99969
|  | 0.12492 | 0.99955 | 0.99967
|  | 0.12493 | 0.99953 | 0.99964
|  | 0.12494 | 0.99951 | 0.9996
|  | 0.12495 | 0.9995 | 0.99956
|  | 0.12496 | 0.99951 | 0.99952
|  | 0.12497 | 0.99951 | 0.99951
|  | 0.12498 | 0.99952 | 0.99951
|  | 0.12499 | 0.99953 | 0.99953
|  | 0.125 | 0.99954 | 0.99953
|  | 0.12501 | 0.99954 | 0.9995
|  | 0.12502 | 0.99954 | 0.99945
|  | 0.12503 | 0.99953 | 0.9994
|  | 0.12504 | 0.99953 | 0.99936
|  | 0.12505 | 0.99953 | 0.99936
|  | 0.12506 | 0.99953 | 0.99938
|  | 0.12507 | 0.99953 | 0.99941
|  | 0.12508 | 0.99953 | 0.99943
|  | 0.12509 | 0.99954 | 0.99945
|  | 0.1251 | 0.99954 | 0.99946
|  | 0.12511 | 0.99953 | 0.99948
|  | 0.12512 | 0.99952 | 0.99951
|  | 0.12513 | 0.99951 | 0.99955
|  | 0.12514 | 0.9995 | 0.99957
|  | 0.12515 | 0.99948 | 0.99957
|  | 0.12516 | 0.99947 | 0.99954
|  | 0.12517 | 0.99946 | 0.99949
|  | 0.12518 | 0.99946 | 0.99944
|  | 0.12519 | 0.99947 | 0.99939
|  | 0.1252 | 0.99948 | 0.99936
|  | 0.12521 | 0.99949 | 0.99936
|  | 0.12522 | 0.9995 | 0.99937
|  | 0.12523 | 0.9995 | 0.99942
|  | 0.12524 | 0.99949 | 0.99948
|  | 0.12525 | 0.99947 | 0.99954
|  | 0.12526 | 0.99946 | 0.99959
|  | 0.12527 | 0.99945 | 0.99962
|  | 0.12528 | 0.99945 | 0.99964
|  | 0.12529 | 0.99946 | 0.99964
|  | 0.1253 | 0.99947 | 0.99963
|  | 0.12531 | 0.99946 | 0.99961
|  | 0.12532 | 0.99944 | 0.99959
|  | 0.12533 | 0.99941 | 0.99957
|  | 0.12534 | 0.99939 | 0.99956
|  | 0.12535 | 0.99939 | 0.99954
|  | 0.12536 | 0.9994 | 0.99953
|  | 0.12537 | 0.99941 | 0.99952
|  | 0.12538 | 0.99943 | 0.99951
|  | 0.12539 | 0.99943 | 0.99949
|  | 0.1254 | 0.99942 | 0.99948
|  | 0.12541 | 0.99941 | 0.99945
|  | 0.12542 | 0.99941 | 0.99943
|  | 0.12543 | 0.99941 | 0.99943
|  | 0.12544 | 0.99942 | 0.99946
|  | 0.12545 | 0.99943 | 0.99952
|  | 0.12546 | 0.99944 | 0.99958
|  | 0.12547 | 0.99945 | 0.99963
|  | 0.12548 | 0.99945 | 0.99964
|  | 0.12549 | 0.99945 | 0.9996
|  | 0.1255 | 0.99945 | 0.99955
|  | 0.12551 | 0.99945 | 0.99949
|  | 0.12552 | 0.99945 | 0.99945
|  | 0.12553 | 0.99946 | 0.99943
|  | 0.12554 | 0.99947 | 0.99943
|  | 0.12555 | 0.99948 | 0.99943
|  | 0.12556 | 0.9995 | 0.99944
|  | 0.12557 | 0.99951 | 0.99946
|  | 0.12558 | 0.99952 | 0.99947
|  | 0.12559 | 0.99952 | 0.99947
|  | 0.1256 | 0.99953 | 0.99946
|  | 0.12561 | 0.99952 | 0.99945
|  | 0.12562 | 0.99952 | 0.99945
|  | 0.12563 | 0.99951 | 0.99945
|  | 0.12564 | 0.9995 | 0.99946
|  | 0.12565 | 0.99949 | 0.99947
|  | 0.12566 | 0.99948 | 0.99949
|  | 0.12567 | 0.99948 | 0.99952
|  | 0.12568 | 0.99949 | 0.99954
|  | 0.12569 | 0.9995 | 0.99957
|  | 0.1257 | 0.99952 | 0.99958
|  | 0.12571 | 0.99954 | 0.9996
|  | 0.12572 | 0.99956 | 0.9996
|  | 0.12573 | 0.99958 | 0.9996
|  | 0.12574 | 0.99958 | 0.99959
|  | 0.12575 | 0.99958 | 0.99957
|  | 0.12576 | 0.99958 | 0.99953
|  | 0.12577 | 0.99956 | 0.99946
|  | 0.12578 | 0.99955 | 0.99939
|  | 0.12579 | 0.99955 | 0.99933
|  | 0.1258 | 0.99954 | 0.99932
|  | 0.12581 | 0.99954 | 0.99936
|  | 0.12582 | 0.99953 | 0.99945
|  | 0.12583 | 0.99953 | 0.99954
|  | 0.12584 | 0.99952 | 0.99962
|  | 0.12585 | 0.99952 | 0.99967
|  | 0.12586 | 0.99951 | 0.9997
|  | 0.12587 | 0.9995 | 0.99972
|  | 0.12588 | 0.99949 | 0.99973
|  | 0.12589 | 0.99948 | 0.99973
|  | 0.1259 | 0.99947 | 0.99971
|  | 0.12591 | 0.99946 | 0.99967
|  | 0.12592 | 0.99946 | 0.9996
|  | 0.12593 | 0.99945 | 0.99953
|  | 0.12594 | 0.99946 | 0.99948
|  | 0.12595 | 0.99946 | 0.99946
|  | 0.12596 | 0.99947 | 0.99948
|  | 0.12597 | 0.99948 | 0.99951
|  | 0.12598 | 0.99949 | 0.99955
|  | 0.12599 | 0.99949 | 0.99958
|  | 0.126 | 0.99948 | 0.9996
|  | 0.12601 | 0.99946 | 0.99961
|  | 0.12602 | 0.99944 | 0.99963
|  | 0.12603 | 0.99943 | 0.99965
|  | 0.12604 | 0.99943 | 0.99966
|  | 0.12605 | 0.99945 | 0.99966
|  | 0.12606 | 0.99947 | 0.99962
|  | 0.12607 | 0.99949 | 0.99956
|  | 0.12608 | 0.99951 | 0.99951
|  | 0.12609 | 0.99951 | 0.99947
|  | 0.1261 | 0.99952 | 0.99947
|  | 0.12611 | 0.99951 | 0.99949
|  | 0.12612 | 0.99951 | 0.99952
|  | 0.12613 | 0.9995 | 0.99954
|  | 0.12614 | 0.99951 | 0.99954
|  | 0.12615 | 0.99952 | 0.99954
|  | 0.12616 | 0.99953 | 0.99955
|  | 0.12617 | 0.99955 | 0.99959
|  | 0.12618 | 0.99956 | 0.99963
|  | 0.12619 | 0.99955 | 0.99967
|  | 0.1262 | 0.99955 | 0.99966
|  | 0.12621 | 0.99955 | 0.9996
|  | 0.12622 | 0.99955 | 0.99952
|  | 0.12623 | 0.99956 | 0.99946
|  | 0.12624 | 0.99958 | 0.99944
|  | 0.12625 | 0.99959 | 0.99947
|  | 0.12626 | 0.99959 | 0.9995
|  | 0.12627 | 0.99958 | 0.9995
|  | 0.12628 | 0.99956 | 0.99944
|  | 0.12629 | 0.99955 | 0.99935
|  | 0.1263 | 0.99953 | 0.99928
|  | 0.12631 | 0.99951 | 0.99926
|  | 0.12632 | 0.99951 | 0.99932
|  | 0.12633 | 0.99952 | 0.99942
|  | 0.12634 | 0.99954 | 0.99953
|  | 0.12635 | 0.99957 | 0.99961
|  | 0.12636 | 0.99959 | 0.99966
|  | 0.12637 | 0.9996 | 0.99968
|  | 0.12638 | 0.99961 | 0.99969
|  | 0.12639 | 0.9996 | 0.99967
|  | 0.1264 | 0.99958 | 0.99965
|  | 0.12641 | 0.99956 | 0.99961
|  | 0.12642 | 0.99954 | 0.99957
|  | 0.12643 | 0.99953 | 0.99953
|  | 0.12644 | 0.99952 | 0.99949
|  | 0.12645 | 0.99952 | 0.99947
|  | 0.12646 | 0.99953 | 0.99947
|  | 0.12647 | 0.99953 | 0.99949
|  | 0.12648 | 0.99952 | 0.99951
|  | 0.12649 | 0.99952 | 0.99952
|  | 0.1265 | 0.99952 | 0.99951
|  | 0.12651 | 0.99952 | 0.9995
|  | 0.12652 | 0.99953 | 0.9995
|  | 0.12653 | 0.99953 | 0.99951
|  | 0.12654 | 0.99954 | 0.99953
|  | 0.12655 | 0.99953 | 0.99955
|  | 0.12656 | 0.99952 | 0.99955
|  | 0.12657 | 0.99951 | 0.99952
|  | 0.12658 | 0.99951 | 0.99948
|  | 0.12659 | 0.99951 | 0.99944
|  | 0.1266 | 0.99951 | 0.99943
|  | 0.12661 | 0.99952 | 0.99946
|  | 0.12662 | 0.99951 | 0.9995
|  | 0.12663 | 0.99951 | 0.99952
|  | 0.12664 | 0.99949 | 0.99952
|  | 0.12665 | 0.99948 | 0.99948
|  | 0.12666 | 0.99947 | 0.99944
|  | 0.12667 | 0.99946 | 0.9994
|  | 0.12668 | 0.99946 | 0.99939
|  | 0.12669 | 0.99946 | 0.9994
|  | 0.1267 | 0.99946 | 0.99941
|  | 0.12671 | 0.99946 | 0.99942
|  | 0.12672 | 0.99946 | 0.99943
|  | 0.12673 | 0.99944 | 0.99943
|  | 0.12674 | 0.99941 | 0.99942
|  | 0.12675 | 0.99939 | 0.99939
|  | 0.12676 | 0.99937 | 0.99936
|  | 0.12677 | 0.99938 | 0.99935
|  | 0.12678 | 0.99939 | 0.99937
|  | 0.12679 | 0.9994 | 0.99942
|  | 0.1268 | 0.99942 | 0.99949
|  | 0.12681 | 0.99944 | 0.99956
|  | 0.12682 | 0.99946 | 0.99961
|  | 0.12683 | 0.99948 | 0.99962
|  | 0.12684 | 0.9995 | 0.99962
|  | 0.12685 | 0.99951 | 0.99959
|  | 0.12686 | 0.99952 | 0.99956
|  | 0.12687 | 0.99953 | 0.99951
|  | 0.12688 | 0.99955 | 0.99947
|  | 0.12689 | 0.99956 | 0.99944
|  | 0.1269 | 0.99958 | 0.99941
|  | 0.12691 | 0.99959 | 0.99939
|  | 0.12692 | 0.99961 | 0.99937
|  | 0.12693 | 0.99961 | 0.99935
|  | 0.12694 | 0.9996 | 0.99934
|  | 0.12695 | 0.99958 | 0.99935
|  | 0.12696 | 0.99955 | 0.99938
|  | 0.12697 | 0.99954 | 0.99945
|  | 0.12698 | 0.99956 | 0.99951
|  | 0.12699 | 0.9996 | 0.99955
|  | 0.127 | 0.99964 | 0.99954
|  | 0.12701 | 0.99967 | 0.99949
|  | 0.12702 | 0.99966 | 0.99942
|  | 0.12703 | 0.99964 | 0.99937
|  | 0.12704 | 0.99961 | 0.99938
|  | 0.12705 | 0.99959 | 0.99942
|  | 0.12706 | 0.99958 | 0.99947
|  | 0.12707 | 0.99958 | 0.99951
|  | 0.12708 | 0.99958 | 0.99953
|  | 0.12709 | 0.99957 | 0.99952
|  | 0.1271 | 0.99957 | 0.9995
|  | 0.12711 | 0.99956 | 0.99948
|  | 0.12712 | 0.99954 | 0.99945
|  | 0.12713 | 0.99953 | 0.99943
|  | 0.12714 | 0.99952 | 0.99942
|  | 0.12715 | 0.99951 | 0.99942
|  | 0.12716 | 0.99952 | 0.99942
|  | 0.12717 | 0.99954 | 0.99943
|  | 0.12718 | 0.99956 | 0.99944
|  | 0.12719 | 0.99957 | 0.99944
|  | 0.1272 | 0.99956 | 0.99944
|  | 0.12721 | 0.99954 | 0.99944
|  | 0.12722 | 0.99953 | 0.99944
|  | 0.12723 | 0.99951 | 0.99944
|  | 0.12724 | 0.9995 | 0.99945
|  | 0.12725 | 0.9995 | 0.99947
|  | 0.12726 | 0.99951 | 0.99949
|  | 0.12727 | 0.99951 | 0.99951
|  | 0.12728 | 0.99952 | 0.99952
|  | 0.12729 | 0.99952 | 0.99951
|  | 0.1273 | 0.99951 | 0.99948
|  | 0.12731 | 0.9995 | 0.99944
|  | 0.12732 | 0.99948 | 0.99941
|  | 0.12733 | 0.99947 | 0.99939
|  | 0.12734 | 0.99946 | 0.99938
|  | 0.12735 | 0.99947 | 0.99938
|  | 0.12736 | 0.99947 | 0.9994
|  | 0.12737 | 0.99948 | 0.99943
|  | 0.12738 | 0.99948 | 0.99946
|  | 0.12739 | 0.99947 | 0.99947
|  | 0.1274 | 0.99947 | 0.99946
|  | 0.12741 | 0.99947 | 0.99944
|  | 0.12742 | 0.99947 | 0.99941
|  | 0.12743 | 0.99948 | 0.99941
|  | 0.12744 | 0.99948 | 0.99945
|  | 0.12745 | 0.99949 | 0.99949
|  | 0.12746 | 0.9995 | 0.99953
|  | 0.12747 | 0.9995 | 0.99954
|  | 0.12748 | 0.99951 | 0.99952
|  | 0.12749 | 0.9995 | 0.99948
|  | 0.1275 | 0.9995 | 0.99945
|  | 0.12751 | 0.9995 | 0.99945
|  | 0.12752 | 0.9995 | 0.99946
|  | 0.12753 | 0.9995 | 0.99947
|  | 0.12754 | 0.99951 | 0.99949
|  | 0.12755 | 0.99952 | 0.9995
|  | 0.12756 | 0.99951 | 0.9995
|  | 0.12757 | 0.99951 | 0.9995
|  | 0.12758 | 0.99951 | 0.99948
|  | 0.12759 | 0.99953 | 0.99946
|  | 0.1276 | 0.99956 | 0.99945
|  | 0.12761 | 0.9996 | 0.99946
|  | 0.12762 | 0.99963 | 0.99948
|  | 0.12763 | 0.99964 | 0.99951
|  | 0.12764 | 0.99962 | 0.99953
|  | 0.12765 | 0.9996 | 0.99952
|  | 0.12766 | 0.99958 | 0.99948
|  | 0.12767 | 0.99956 | 0.99944
|  | 0.12768 | 0.99955 | 0.99941
|  | 0.12769 | 0.99955 | 0.99942
|  | 0.1277 | 0.99956 | 0.99946
|  | 0.12771 | 0.99956 | 0.9995
|  | 0.12772 | 0.99956 | 0.99954
|  | 0.12773 | 0.99956 | 0.99956
|  | 0.12774 | 0.99954 | 0.99955
|  | 0.12775 | 0.99952 | 0.99952
|  | 0.12776 | 0.9995 | 0.99947
|  | 0.12777 | 0.99949 | 0.9994
|  | 0.12778 | 0.99948 | 0.99934
|  | 0.12779 | 0.99948 | 0.99931
|  | 0.1278 | 0.99949 | 0.99932
|  | 0.12781 | 0.9995 | 0.99936
|  | 0.12782 | 0.99951 | 0.99941
|  | 0.12783 | 0.99952 | 0.99945
|  | 0.12784 | 0.99952 | 0.99948
|  | 0.12785 | 0.99953 | 0.99949
|  | 0.12786 | 0.99954 | 0.99947
|  | 0.12787 | 0.99955 | 0.99944
|  | 0.12788 | 0.99954 | 0.9994
|  | 0.12789 | 0.99954 | 0.99936
|  | 0.1279 | 0.99953 | 0.99933
|  | 0.12791 | 0.99951 | 0.99931
|  | 0.12792 | 0.9995 | 0.99931
|  | 0.12793 | 0.99948 | 0.99932
|  | 0.12794 | 0.99947 | 0.99934
|  | 0.12795 | 0.99947 | 0.99936
|  | 0.12796 | 0.99947 | 0.99939
|  | 0.12797 | 0.99947 | 0.99942
|  | 0.12798 | 0.99948 | 0.99946
|  | 0.12799 | 0.99949 | 0.99949
|  | 0.128 | 0.99949 | 0.99953
|  | 0.12801 | 0.99949 | 0.99954
|  | 0.12802 | 0.99949 | 0.99955
|  | 0.12803 | 0.99948 | 0.99953
|  | 0.12804 | 0.99946 | 0.99951
|  | 0.12805 | 0.99945 | 0.99949
|  | 0.12806 | 0.99945 | 0.99947
|  | 0.12807 | 0.99946 | 0.99946
|  | 0.12808 | 0.99947 | 0.99947
|  | 0.12809 | 0.99948 | 0.9995
|  | 0.1281 | 0.99949 | 0.99954
|  | 0.12811 | 0.99948 | 0.99957
|  | 0.12812 | 0.99947 | 0.99957
|  | 0.12813 | 0.99947 | 0.99955
|  | 0.12814 | 0.99947 | 0.99951
|  | 0.12815 | 0.99949 | 0.99949
|  | 0.12816 | 0.99951 | 0.99949
|  | 0.12817 | 0.99952 | 0.99952
|  | 0.12818 | 0.99952 | 0.99954
|  | 0.12819 | 0.99952 | 0.99953
|  | 0.1282 | 0.99952 | 0.99948
|  | 0.12821 | 0.99952 | 0.99941
|  | 0.12822 | 0.99952 | 0.99934
|  | 0.12823 | 0.99953 | 0.99929
|  | 0.12824 | 0.99955 | 0.99928
|  | 0.12825 | 0.99956 | 0.99929
|  | 0.12826 | 0.99957 | 0.99932
|  | 0.12827 | 0.99957 | 0.99936
|  | 0.12828 | 0.99958 | 0.9994
|  | 0.12829 | 0.99957 | 0.99943
|  | 0.1283 | 0.99956 | 0.99944
|  | 0.12831 | 0.99956 | 0.99943
|  | 0.12832 | 0.99955 | 0.99941
|  | 0.12833 | 0.99955 | 0.99939
|  | 0.12834 | 0.99955 | 0.9994
|  | 0.12835 | 0.99955 | 0.99942
|  | 0.12836 | 0.99954 | 0.99944
|  | 0.12837 | 0.99953 | 0.99946
|  | 0.12838 | 0.99953 | 0.99946
|  | 0.12839 | 0.99952 | 0.99945
|  | 0.1284 | 0.99952 | 0.99942
|  | 0.12841 | 0.99951 | 0.99937
|  | 0.12842 | 0.99951 | 0.99932
|  | 0.12843 | 0.99949 | 0.99927
|  | 0.12844 | 0.99948 | 0.99925
|  | 0.12845 | 0.99946 | 0.99925
|  | 0.12846 | 0.99945 | 0.99929
|  | 0.12847 | 0.99945 | 0.99934
|  | 0.12848 | 0.99945 | 0.99941
|  | 0.12849 | 0.99945 | 0.99948
|  | 0.1285 | 0.99945 | 0.99953
|  | 0.12851 | 0.99945 | 0.99955
|  | 0.12852 | 0.99945 | 0.99951
|  | 0.12853 | 0.99946 | 0.99942
|  | 0.12854 | 0.99948 | 0.99935
|  | 0.12855 | 0.9995 | 0.99932
|  | 0.12856 | 0.99952 | 0.99937
|  | 0.12857 | 0.99953 | 0.99947
|  | 0.12858 | 0.99954 | 0.99956
|  | 0.12859 | 0.99954 | 0.99957
|  | 0.1286 | 0.99954 | 0.99951
|  | 0.12861 | 0.99953 | 0.9994
|  | 0.12862 | 0.99951 | 0.99931
|  | 0.12863 | 0.9995 | 0.99928
|  | 0.12864 | 0.99948 | 0.99931
|  | 0.12865 | 0.99948 | 0.99937
|  | 0.12866 | 0.99948 | 0.99944
|  | 0.12867 | 0.99948 | 0.99948
|  | 0.12868 | 0.99949 | 0.9995
|  | 0.12869 | 0.9995 | 0.99949
|  | 0.1287 | 0.99951 | 0.99946
|  | 0.12871 | 0.99952 | 0.99942
|  | 0.12872 | 0.99952 | 0.99938
|  | 0.12873 | 0.99952 | 0.99934
|  | 0.12874 | 0.99951 | 0.99933
|  | 0.12875 | 0.9995 | 0.99933
|  | 0.12876 | 0.99949 | 0.99935
|  | 0.12877 | 0.99949 | 0.99936
|  | 0.12878 | 0.99949 | 0.99938
|  | 0.12879 | 0.99949 | 0.99939
|  | 0.1288 | 0.9995 | 0.9994
|  | 0.12881 | 0.99952 | 0.99941
|  | 0.12882 | 0.99953 | 0.9994
|  | 0.12883 | 0.99953 | 0.99941
|  | 0.12884 | 0.99953 | 0.99942
|  | 0.12885 | 0.99953 | 0.99944
|  | 0.12886 | 0.99954 | 0.99947
|  | 0.12887 | 0.99955 | 0.99949
|  | 0.12888 | 0.99956 | 0.99949
|  | 0.12889 | 0.99956 | 0.99948
|  | 0.1289 | 0.99957 | 0.99946
|  | 0.12891 | 0.99958 | 0.99945
|  | 0.12892 | 0.99958 | 0.99948
|  | 0.12893 | 0.99957 | 0.99952
|  | 0.12894 | 0.99957 | 0.99957
|  | 0.12895 | 0.99956 | 0.99958
|  | 0.12896 | 0.99956 | 0.99955
|  | 0.12897 | 0.99957 | 0.99949
|  | 0.12898 | 0.99958 | 0.99944
|  | 0.12899 | 0.99959 | 0.9994
|  | 0.129 | 0.9996 | 0.99938
|  | 0.12901 | 0.99958 | 0.99939
|  | 0.12902 | 0.99956 | 0.99942
|  | 0.12903 | 0.99954 | 0.99946
|  | 0.12904 | 0.99953 | 0.99949
|  | 0.12905 | 0.99954 | 0.99951
|  | 0.12906 | 0.99954 | 0.9995
|  | 0.12907 | 0.99955 | 0.99945
|  | 0.12908 | 0.99954 | 0.99939
|  | 0.12909 | 0.99953 | 0.99934
|  | 0.1291 | 0.99953 | 0.99932
|  | 0.12911 | 0.99953 | 0.99933
|  | 0.12912 | 0.99954 | 0.99934
|  | 0.12913 | 0.99956 | 0.99935
|  | 0.12914 | 0.99957 | 0.99933
|  | 0.12915 | 0.99956 | 0.9993
|  | 0.12916 | 0.99954 | 0.99927
|  | 0.12917 | 0.99952 | 0.99925
|  | 0.12918 | 0.99951 | 0.99925
|  | 0.12919 | 0.9995 | 0.99927
|  | 0.1292 | 0.99951 | 0.99931
|  | 0.12921 | 0.99951 | 0.99936
|  | 0.12922 | 0.99952 | 0.99942
|  | 0.12923 | 0.99952 | 0.99945
|  | 0.12924 | 0.99952 | 0.99946
|  | 0.12925 | 0.99952 | 0.99943
|  | 0.12926 | 0.99952 | 0.99939
|  | 0.12927 | 0.99952 | 0.99937
|  | 0.12928 | 0.99952 | 0.99938
|  | 0.12929 | 0.99952 | 0.99943
|  | 0.1293 | 0.9995 | 0.99949
|  | 0.12931 | 0.99949 | 0.99952
|  | 0.12932 | 0.99947 | 0.9995
|  | 0.12933 | 0.99946 | 0.99945
|  | 0.12934 | 0.99946 | 0.99939
|  | 0.12935 | 0.99946 | 0.99936
|  | 0.12936 | 0.99946 | 0.99937
|  | 0.12937 | 0.99945 | 0.99938
|  | 0.12938 | 0.99945 | 0.99938
|  | 0.12939 | 0.99945 | 0.99935
|  | 0.1294 | 0.99945 | 0.99929
|  | 0.12941 | 0.99945 | 0.99923
|  | 0.12942 | 0.99946 | 0.99921
|  | 0.12943 | 0.99947 | 0.99923
|  | 0.12944 | 0.99947 | 0.99929
|  | 0.12945 | 0.99946 | 0.99936
|  | 0.12946 | 0.99945 | 0.99941
|  | 0.12947 | 0.99945 | 0.99944
|  | 0.12948 | 0.99945 | 0.99943
|  | 0.12949 | 0.99946 | 0.9994
|  | 0.1295 | 0.99947 | 0.99935
|  | 0.12951 | 0.99948 | 0.99928
|  | 0.12952 | 0.9995 | 0.99922
|  | 0.12953 | 0.99951 | 0.99917
|  | 0.12954 | 0.99952 | 0.99915
|  | 0.12955 | 0.99953 | 0.99915
|  | 0.12956 | 0.99953 | 0.99917
|  | 0.12957 | 0.99953 | 0.99921
|  | 0.12958 | 0.99954 | 0.99926
|  | 0.12959 | 0.99955 | 0.99931
|  | 0.1296 | 0.99957 | 0.99935
|  | 0.12961 | 0.99958 | 0.99936
|  | 0.12962 | 0.99959 | 0.99937
|  | 0.12963 | 0.99958 | 0.99937
|  | 0.12964 | 0.99957 | 0.99938
|  | 0.12965 | 0.99957 | 0.9994
|  | 0.12966 | 0.99957 | 0.99942
|  | 0.12967 | 0.99958 | 0.99944
|  | 0.12968 | 0.99959 | 0.99943
|  | 0.12969 | 0.9996 | 0.99939
|  | 0.1297 | 0.99959 | 0.99935
|  | 0.12971 | 0.99958 | 0.9993
|  | 0.12972 | 0.99957 | 0.99926
|  | 0.12973 | 0.99956 | 0.99924
|  | 0.12974 | 0.99954 | 0.99924
|  | 0.12975 | 0.99953 | 0.99927
|  | 0.12976 | 0.99952 | 0.99932
|  | 0.12977 | 0.9995 | 0.99938
|  | 0.12978 | 0.9995 | 0.9994
|  | 0.12979 | 0.99949 | 0.99938
|  | 0.1298 | 0.9995 | 0.99933
|  | 0.12981 | 0.99951 | 0.99927
|  | 0.12982 | 0.99952 | 0.99925
|  | 0.12983 | 0.99952 | 0.99926
|  | 0.12984 | 0.99951 | 0.9993
|  | 0.12985 | 0.99948 | 0.99933
|  | 0.12986 | 0.99946 | 0.99934
|  | 0.12987 | 0.99943 | 0.99931
|  | 0.12988 | 0.99942 | 0.99928
|  | 0.12989 | 0.99941 | 0.99927
|  | 0.1299 | 0.99941 | 0.9993
|  | 0.12991 | 0.99942 | 0.99935
|  | 0.12992 | 0.99944 | 0.9994
|  | 0.12993 | 0.99946 | 0.99943
|  | 0.12994 | 0.99948 | 0.99944
|  | 0.12995 | 0.99949 | 0.99943
|  | 0.12996 | 0.9995 | 0.99941
|  | 0.12997 | 0.9995 | 0.99937
|  | 0.12998 | 0.99949 | 0.99933
|  | 0.12999 | 0.99947 | 0.99931
|  | 0.13 | 0.99946 | 0.99932
|  | 0.13001 | 0.99945 | 0.99936
|  | 0.13002 | 0.99945 | 0.99941
|  | 0.13003 | 0.99947 | 0.99945
|  | 0.13004 | 0.99949 | 0.99945
|  | 0.13005 | 0.9995 | 0.9994
|  | 0.13006 | 0.99948 | 0.99933
|  | 0.13007 | 0.99946 | 0.99927
|  | 0.13008 | 0.99943 | 0.99923
|  | 0.13009 | 0.99942 | 0.99923
|  | 0.1301 | 0.99943 | 0.99924
|  | 0.13011 | 0.99944 | 0.99927
|  | 0.13012 | 0.99945 | 0.99932
|  | 0.13013 | 0.99944 | 0.99936
|  | 0.13014 | 0.99944 | 0.99941
|  | 0.13015 | 0.99943 | 0.99946
|  | 0.13016 | 0.99944 | 0.9995
|  | 0.13017 | 0.99946 | 0.99952
|  | 0.13018 | 0.99949 | 0.99951
|  | 0.13019 | 0.99951 | 0.99949
|  | 0.1302 | 0.99952 | 0.99944
|  | 0.13021 | 0.99951 | 0.9994
|  | 0.13022 | 0.9995 | 0.99938
|  | 0.13023 | 0.99949 | 0.99937
|  | 0.13024 | 0.99948 | 0.99937
|  | 0.13025 | 0.99947 | 0.99936
|  | 0.13026 | 0.99948 | 0.99933
|  | 0.13027 | 0.99951 | 0.99928
|  | 0.13028 | 0.99954 | 0.99925
|  | 0.13029 | 0.99957 | 0.99925
|  | 0.1303 | 0.99959 | 0.99928
|  | 0.13031 | 0.99959 | 0.99933
|  | 0.13032 | 0.99957 | 0.99939
|  | 0.13033 | 0.99955 | 0.99944
|  | 0.13034 | 0.99952 | 0.99947
|  | 0.13035 | 0.99951 | 0.99948
|  | 0.13036 | 0.99951 | 0.99949
|  | 0.13037 | 0.99952 | 0.99948
|  | 0.13038 | 0.99953 | 0.99947
|  | 0.13039 | 0.99955 | 0.99946
|  | 0.1304 | 0.99957 | 0.99947
|  | 0.13041 | 0.99958 | 0.99949
|  | 0.13042 | 0.99959 | 0.99949
|  | 0.13043 | 0.9996 | 0.99947
|  | 0.13044 | 0.99959 | 0.9994
|  | 0.13045 | 0.99958 | 0.9993
|  | 0.13046 | 0.99957 | 0.9992
|  | 0.13047 | 0.99955 | 0.99914
|  | 0.13048 | 0.99953 | 0.99914
|  | 0.13049 | 0.9995 | 0.99918
|  | 0.1305 | 0.99947 | 0.99925
|  | 0.13051 | 0.99945 | 0.99931
|  | 0.13052 | 0.99945 | 0.99936
|  | 0.13053 | 0.99946 | 0.99939
|  | 0.13054 | 0.99948 | 0.9994
|  | 0.13055 | 0.99951 | 0.99938
|  | 0.13056 | 0.99952 | 0.99935
|  | 0.13057 | 0.99952 | 0.9993
|  | 0.13058 | 0.99951 | 0.99925
|  | 0.13059 | 0.99949 | 0.99919
|  | 0.1306 | 0.99948 | 0.99914
|  | 0.13061 | 0.99946 | 0.9991
|  | 0.13062 | 0.99945 | 0.99909
|  | 0.13063 | 0.99945 | 0.9991
|  | 0.13064 | 0.99944 | 0.99913
|  | 0.13065 | 0.99943 | 0.99917
|  | 0.13066 | 0.99943 | 0.99924
|  | 0.13067 | 0.99943 | 0.9993
|  | 0.13068 | 0.99943 | 0.99936
|  | 0.13069 | 0.99944 | 0.99941
|  | 0.1307 | 0.99944 | 0.99943
|  | 0.13071 | 0.99943 | 0.99943
|  | 0.13072 | 0.99941 | 0.99942
|  | 0.13073 | 0.99941 | 0.99938
|  | 0.13074 | 0.99941 | 0.99932
|  | 0.13075 | 0.99943 | 0.99926
|  | 0.13076 | 0.99945 | 0.9992
|  | 0.13077 | 0.99947 | 0.99915
|  | 0.13078 | 0.99948 | 0.99913
|  | 0.13079 | 0.99948 | 0.99914
|  | 0.1308 | 0.99948 | 0.99921
|  | 0.13081 | 0.99948 | 0.9993
|  | 0.13082 | 0.99949 | 0.9994
|  | 0.13083 | 0.9995 | 0.99944
|  | 0.13084 | 0.99952 | 0.99941
|  | 0.13085 | 0.99953 | 0.99933
|  | 0.13086 | 0.99953 | 0.99925
|  | 0.13087 | 0.99953 | 0.9992
|  | 0.13088 | 0.99953 | 0.99923
|  | 0.13089 | 0.99953 | 0.99928
|  | 0.1309 | 0.99953 | 0.99933
|  | 0.13091 | 0.99953 | 0.99936
|  | 0.13092 | 0.99954 | 0.99934
|  | 0.13093 | 0.99954 | 0.99931
|  | 0.13094 | 0.99954 | 0.99928
|  | 0.13095 | 0.99955 | 0.99926
|  | 0.13096 | 0.99954 | 0.99925
|  | 0.13097 | 0.99954 | 0.99925
|  | 0.13098 | 0.99954 | 0.99926
|  | 0.13099 | 0.99954 | 0.99927
|  | 0.131 | 0.99954 | 0.99928
|  | 0.13101 | 0.99954 | 0.99929
|  | 0.13102 | 0.99954 | 0.99931
|  | 0.13103 | 0.99955 | 0.99932
|  | 0.13104 | 0.99955 | 0.99933
|  | 0.13105 | 0.99955 | 0.99933
|  | 0.13106 | 0.99955 | 0.99933
|  | 0.13107 | 0.99955 | 0.99933
|  | 0.13108 | 0.99955 | 0.99932
|  | 0.13109 | 0.99955 | 0.99929
|  | 0.1311 | 0.99954 | 0.99926
|  | 0.13111 | 0.99953 | 0.99922
|  | 0.13112 | 0.99951 | 0.99919
|  | 0.13113 | 0.99949 | 0.99917
|  | 0.13114 | 0.99947 | 0.99916
|  | 0.13115 | 0.99945 | 0.99918
|  | 0.13116 | 0.99944 | 0.99922
|  | 0.13117 | 0.99944 | 0.99928
|  | 0.13118 | 0.99943 | 0.99935
|  | 0.13119 | 0.99943 | 0.99942
|  | 0.1312 | 0.99943 | 0.99946
|  | 0.13121 | 0.99943 | 0.99948
|  | 0.13122 | 0.99942 | 0.99948
|  | 0.13123 | 0.99941 | 0.99945
|  | 0.13124 | 0.99941 | 0.99939
|  | 0.13125 | 0.99943 | 0.99934
|  | 0.13126 | 0.99944 | 0.99931
|  | 0.13127 | 0.99946 | 0.99932
|  | 0.13128 | 0.99946 | 0.99937
|  | 0.13129 | 0.99944 | 0.99942
|  | 0.1313 | 0.99941 | 0.99943
|  | 0.13131 | 0.99939 | 0.99936
|  | 0.13132 | 0.99938 | 0.99925
|  | 0.13133 | 0.99938 | 0.99914
|  | 0.13134 | 0.9994 | 0.99907
|  | 0.13135 | 0.99942 | 0.99908
|  | 0.13136 | 0.99944 | 0.99914
|  | 0.13137 | 0.99946 | 0.99922
|  | 0.13138 | 0.99947 | 0.9993
|  | 0.13139 | 0.99948 | 0.99936
|  | 0.1314 | 0.99948 | 0.9994
|  | 0.13141 | 0.99947 | 0.99941
|  | 0.13142 | 0.99947 | 0.99939
|  | 0.13143 | 0.99947 | 0.99934
|  | 0.13144 | 0.99946 | 0.9993
|  | 0.13145 | 0.99947 | 0.99928
|  | 0.13146 | 0.99947 | 0.99929
|  | 0.13147 | 0.99947 | 0.99931
|  | 0.13148 | 0.99947 | 0.99933
|  | 0.13149 | 0.99948 | 0.99933
|  | 0.1315 | 0.99949 | 0.99931
|  | 0.13151 | 0.99951 | 0.99928
|  | 0.13152 | 0.99953 | 0.99925
|  | 0.13153 | 0.99955 | 0.99923
|  | 0.13154 | 0.99956 | 0.99921
|  | 0.13155 | 0.99957 | 0.99921
|  | 0.13156 | 0.99957 | 0.99922
|  | 0.13157 | 0.99957 | 0.99925
|  | 0.13158 | 0.99956 | 0.99928
|  | 0.13159 | 0.99955 | 0.99931
|  | 0.1316 | 0.99955 | 0.99932
|  | 0.13161 | 0.99955 | 0.99933
|  | 0.13162 | 0.99955 | 0.99932
|  | 0.13163 | 0.99955 | 0.99931
|  | 0.13164 | 0.99956 | 0.99931
|  | 0.13165 | 0.99955 | 0.99931
|  | 0.13166 | 0.99955 | 0.99932
|  | 0.13167 | 0.99955 | 0.99934
|  | 0.13168 | 0.99955 | 0.99937
|  | 0.13169 | 0.99955 | 0.99941
|  | 0.1317 | 0.99956 | 0.99945
|  | 0.13171 | 0.99956 | 0.99949
|  | 0.13172 | 0.99957 | 0.99951
|  | 0.13173 | 0.99956 | 0.9995
|  | 0.13174 | 0.99956 | 0.99946
|  | 0.13175 | 0.99955 | 0.99939
|  | 0.13176 | 0.99954 | 0.9993
|  | 0.13177 | 0.99953 | 0.99924
|  | 0.13178 | 0.99951 | 0.99921
|  | 0.13179 | 0.9995 | 0.9992
|  | 0.1318 | 0.99949 | 0.99922
|  | 0.13181 | 0.99948 | 0.99922
|  | 0.13182 | 0.99947 | 0.99922
|  | 0.13183 | 0.99946 | 0.9992
|  | 0.13184 | 0.99945 | 0.9992
|  | 0.13185 | 0.99945 | 0.99921
|  | 0.13186 | 0.99944 | 0.99924
|  | 0.13187 | 0.99942 | 0.99927
|  | 0.13188 | 0.99941 | 0.9993
|  | 0.13189 | 0.99941 | 0.9993
|  | 0.1319 | 0.99941 | 0.9993
|  | 0.13191 | 0.99942 | 0.99929
|  | 0.13192 | 0.99942 | 0.99928
|  | 0.13193 | 0.99942 | 0.99927
|  | 0.13194 | 0.9994 | 0.99928
|  | 0.13195 | 0.99938 | 0.99929
|  | 0.13196 | 0.99936 | 0.99931
|  | 0.13197 | 0.99935 | 0.99934
|  | 0.13198 | 0.99935 | 0.99936
|  | 0.13199 | 0.99936 | 0.99937
|  | 0.132 | 0.99937 | 0.99937
|  | 0.13201 | 0.99938 | 0.99936
|  | 0.13202 | 0.99938 | 0.99937
|  | 0.13203 | 0.99937 | 0.99939
|  | 0.13204 | 0.99937 | 0.99943
|  | 0.13205 | 0.99937 | 0.99946
|  | 0.13206 | 0.99937 | 0.99946
|  | 0.13207 | 0.99938 | 0.99941
|  | 0.13208 | 0.99938 | 0.99933
|  | 0.13209 | 0.99937 | 0.99925
|  | 0.1321 | 0.99937 | 0.99919
|  | 0.13211 | 0.99937 | 0.99917
|  | 0.13212 | 0.99937 | 0.99919
|  | 0.13213 | 0.99938 | 0.99922
|  | 0.13214 | 0.99939 | 0.99926
|  | 0.13215 | 0.9994 | 0.9993
|  | 0.13216 | 0.99941 | 0.99932
|  | 0.13217 | 0.99942 | 0.99932
|  | 0.13218 | 0.99942 | 0.99929
|  | 0.13219 | 0.99943 | 0.99925
|  | 0.1322 | 0.99943 | 0.99921
|  | 0.13221 | 0.99943 | 0.99921
|  | 0.13222 | 0.99943 | 0.99924
|  | 0.13223 | 0.99942 | 0.9993
|  | 0.13224 | 0.9994 | 0.99935
|  | 0.13225 | 0.99939 | 0.9994
|  | 0.13226 | 0.9994 | 0.99942
|  | 0.13227 | 0.99942 | 0.99941
|  | 0.13228 | 0.99945 | 0.99938
|  | 0.13229 | 0.99947 | 0.99932
|  | 0.1323 | 0.99948 | 0.99926
|  | 0.13231 | 0.99947 | 0.99922
|  | 0.13232 | 0.99945 | 0.99923
|  | 0.13233 | 0.99944 | 0.99928
|  | 0.13234 | 0.99942 | 0.99935
|  | 0.13235 | 0.99941 | 0.9994
|  | 0.13236 | 0.99941 | 0.99941
|  | 0.13237 | 0.99941 | 0.9994
|  | 0.13238 | 0.99941 | 0.99937
|  | 0.13239 | 0.99942 | 0.99936
|  | 0.1324 | 0.99942 | 0.99937
|  | 0.13241 | 0.99944 | 0.99939
|  | 0.13242 | 0.99945 | 0.9994
|  | 0.13243 | 0.99946 | 0.99939
|  | 0.13244 | 0.99946 | 0.99937
|  | 0.13245 | 0.99945 | 0.99932
|  | 0.13246 | 0.99943 | 0.99928
|  | 0.13247 | 0.99942 | 0.99924
|  | 0.13248 | 0.99941 | 0.99921
|  | 0.13249 | 0.99942 | 0.9992
|  | 0.1325 | 0.99942 | 0.99921
|  | 0.13251 | 0.99943 | 0.99925
|  | 0.13252 | 0.99943 | 0.99929
|  | 0.13253 | 0.99944 | 0.99932
|  | 0.13254 | 0.99944 | 0.99933
|  | 0.13255 | 0.99944 | 0.99933
|  | 0.13256 | 0.99943 | 0.99931
|  | 0.13257 | 0.99943 | 0.9993
|  | 0.13258 | 0.99942 | 0.9993
|  | 0.13259 | 0.99941 | 0.9993
|  | 0.1326 | 0.9994 | 0.99931
|  | 0.13261 | 0.99939 | 0.99933
|  | 0.13262 | 0.99939 | 0.99935
|  | 0.13263 | 0.99938 | 0.99937
|  | 0.13264 | 0.99938 | 0.99939
|  | 0.13265 | 0.99938 | 0.99939
|  | 0.13266 | 0.99938 | 0.99939
|  | 0.13267 | 0.99939 | 0.99938
|  | 0.13268 | 0.9994 | 0.99936
|  | 0.13269 | 0.99941 | 0.99934
|  | 0.1327 | 0.99942 | 0.99931
|  | 0.13271 | 0.99942 | 0.99929
|  | 0.13272 | 0.99942 | 0.99927
|  | 0.13273 | 0.99941 | 0.99927
|  | 0.13274 | 0.9994 | 0.99927
|  | 0.13275 | 0.99938 | 0.99929
|  | 0.13276 | 0.99937 | 0.99934
|  | 0.13277 | 0.99937 | 0.99939
|  | 0.13278 | 0.99938 | 0.99944
|  | 0.13279 | 0.99941 | 0.99949
|  | 0.1328 | 0.99943 | 0.99951
|  | 0.13281 | 0.99944 | 0.99952
|  | 0.13282 | 0.99946 | 0.99949
|  | 0.13283 | 0.99947 | 0.99942
|  | 0.13284 | 0.99948 | 0.99934
|  | 0.13285 | 0.99949 | 0.99927
|  | 0.13286 | 0.9995 | 0.99923
|  | 0.13287 | 0.9995 | 0.99924
|  | 0.13288 | 0.99949 | 0.99929
|  | 0.13289 | 0.99949 | 0.99933
|  | 0.1329 | 0.99948 | 0.99936
|  | 0.13291 | 0.99949 | 0.99936
|  | 0.13292 | 0.9995 | 0.99935
|  | 0.13293 | 0.99952 | 0.99935
|  | 0.13294 | 0.99953 | 0.99937
|  | 0.13295 | 0.99954 | 0.99939
|  | 0.13296 | 0.99953 | 0.9994
|  | 0.13297 | 0.99951 | 0.99938
|  | 0.13298 | 0.9995 | 0.99932
|  | 0.13299 | 0.99949 | 0.99926
|  | 0.133 | 0.99948 | 0.9992
|  | 0.13301 | 0.99948 | 0.99917
|  | 0.13302 | 0.99947 | 0.99917
|  | 0.13303 | 0.99946 | 0.9992
|  | 0.13304 | 0.99945 | 0.99923
|  | 0.13305 | 0.99945 | 0.99927
|  | 0.13306 | 0.99945 | 0.99931
|  | 0.13307 | 0.99946 | 0.99934
|  | 0.13308 | 0.99947 | 0.99936
|  | 0.13309 | 0.99948 | 0.99937
|  | 0.1331 | 0.99949 | 0.99937
|  | 0.13311 | 0.99949 | 0.99935
|  | 0.13312 | 0.99949 | 0.99933
|  | 0.13313 | 0.99948 | 0.9993
|  | 0.13314 | 0.99947 | 0.99928
|  | 0.13315 | 0.99945 | 0.99928
|  | 0.13316 | 0.99944 | 0.99931
|  | 0.13317 | 0.99943 | 0.99934
|  | 0.13318 | 0.99942 | 0.99936
|  | 0.13319 | 0.99941 | 0.99934
|  | 0.1332 | 0.99941 | 0.99929
|  | 0.13321 | 0.99939 | 0.99924
|  | 0.13322 | 0.99938 | 0.99921
|  | 0.13323 | 0.99937 | 0.99923
|  | 0.13324 | 0.99937 | 0.99927
|  | 0.13325 | 0.99937 | 0.99933
|  | 0.13326 | 0.99938 | 0.99937
|  | 0.13327 | 0.9994 | 0.99939
|  | 0.13328 | 0.99941 | 0.99938
|  | 0.13329 | 0.99942 | 0.99936
|  | 0.1333 | 0.99943 | 0.99931
|  | 0.13331 | 0.99942 | 0.99925
|  | 0.13332 | 0.99941 | 0.99921
|  | 0.13333 | 0.9994 | 0.99921
|  | 0.13334 | 0.99939 | 0.99926
|  | 0.13335 | 0.99939 | 0.99933
|  | 0.13336 | 0.9994 | 0.9994
|  | 0.13337 | 0.99941 | 0.99944
|  | 0.13338 | 0.99941 | 0.99945
|  | 0.13339 | 0.99938 | 0.99942
|  | 0.1334 | 0.99934 | 0.99938
|  | 0.13341 | 0.99932 | 0.99933
|  | 0.13342 | 0.99931 | 0.9993
|  | 0.13343 | 0.99933 | 0.99928
|  | 0.13344 | 0.99935 | 0.9993
|  | 0.13345 | 0.99938 | 0.99936
|  | 0.13346 | 0.9994 | 0.99941
|  | 0.13347 | 0.99941 | 0.99944
|  | 0.13348 | 0.9994 | 0.99941
|  | 0.13349 | 0.99938 | 0.99933
|  | 0.1335 | 0.99936 | 0.99925
|  | 0.13351 | 0.99935 | 0.99922
|  | 0.13352 | 0.99934 | 0.99924
|  | 0.13353 | 0.99936 | 0.99932
|  | 0.13354 | 0.9994 | 0.9994
|  | 0.13355 | 0.99944 | 0.99947
|  | 0.13356 | 0.99948 | 0.9995
|  | 0.13357 | 0.99949 | 0.9995
|  | 0.13358 | 0.99949 | 0.99948
|  | 0.13359 | 0.99948 | 0.99944
|  | 0.1336 | 0.99947 | 0.9994
|  | 0.13361 | 0.99947 | 0.99937
|  | 0.13362 | 0.99947 | 0.99935
|  | 0.13363 | 0.99948 | 0.99936
|  | 0.13364 | 0.99948 | 0.99938
|  | 0.13365 | 0.99948 | 0.99938
|  | 0.13366 | 0.99948 | 0.99935
|  | 0.13367 | 0.99949 | 0.99929
|  | 0.13368 | 0.99949 | 0.99923
|  | 0.13369 | 0.99949 | 0.99919
|  | 0.1337 | 0.99949 | 0.99917
|  | 0.13371 | 0.9995 | 0.99918
|  | 0.13372 | 0.9995 | 0.99921
|  | 0.13373 | 0.99951 | 0.99923
|  | 0.13374 | 0.99952 | 0.99924
|  | 0.13375 | 0.99952 | 0.99925
|  | 0.13376 | 0.99952 | 0.99926
|  | 0.13377 | 0.99951 | 0.99927
|  | 0.13378 | 0.99949 | 0.99928
|  | 0.13379 | 0.99947 | 0.99928
|  | 0.1338 | 0.99944 | 0.99927
|  | 0.13381 | 0.99943 | 0.99925
|  | 0.13382 | 0.99943 | 0.99924
|  | 0.13383 | 0.99944 | 0.99924
|  | 0.13384 | 0.99946 | 0.99928
|  | 0.13385 | 0.99948 | 0.99935
|  | 0.13386 | 0.99948 | 0.99943
|  | 0.13387 | 0.99948 | 0.99948
|  | 0.13388 | 0.99947 | 0.99948
|  | 0.13389 | 0.99946 | 0.99944
|  | 0.1339 | 0.99945 | 0.9994
|  | 0.13391 | 0.99943 | 0.99938
|  | 0.13392 | 0.99942 | 0.9994
|  | 0.13393 | 0.99941 | 0.99944
|  | 0.13394 | 0.99941 | 0.99947
|  | 0.13395 | 0.99941 | 0.99946
|  | 0.13396 | 0.99942 | 0.99942
|  | 0.13397 | 0.99942 | 0.99937
|  | 0.13398 | 0.99943 | 0.99932
|  | 0.13399 | 0.99944 | 0.9993
|  | 0.134 | 0.99945 | 0.9993
|  | 0.13401 | 0.99947 | 0.99931
|  | 0.13402 | 0.99948 | 0.99932
|  | 0.13403 | 0.99948 | 0.99933
|  | 0.13404 | 0.99947 | 0.99934
|  | 0.13405 | 0.99945 | 0.99934
|  | 0.13406 | 0.99943 | 0.99933
|  | 0.13407 | 0.99941 | 0.99931
|  | 0.13408 | 0.9994 | 0.99929
|  | 0.13409 | 0.9994 | 0.99928
|  | 0.1341 | 0.9994 | 0.99929
|  | 0.13411 | 0.9994 | 0.9993
|  | 0.13412 | 0.99941 | 0.99932
|  | 0.13413 | 0.99942 | 0.99935
|  | 0.13414 | 0.99944 | 0.99938
|  | 0.13415 | 0.99946 | 0.99939
|  | 0.13416 | 0.99948 | 0.99936
|  | 0.13417 | 0.9995 | 0.99929
|  | 0.13418 | 0.99949 | 0.9992
|  | 0.13419 | 0.99948 | 0.99913
|  | 0.1342 | 0.99946 | 0.9991
|  | 0.13421 | 0.99945 | 0.99915
|  | 0.13422 | 0.99945 | 0.99922
|  | 0.13423 | 0.99947 | 0.99928
|  | 0.13424 | 0.99949 | 0.9993
|  | 0.13425 | 0.9995 | 0.99927
|  | 0.13426 | 0.9995 | 0.99924
|  | 0.13427 | 0.9995 | 0.99923
|  | 0.13428 | 0.99949 | 0.99927
|  | 0.13429 | 0.9995 | 0.99932
|  | 0.1343 | 0.99952 | 0.99937
|  | 0.13431 | 0.99953 | 0.99937
|  | 0.13432 | 0.99955 | 0.99932
|  | 0.13433 | 0.99955 | 0.99926
|  | 0.13434 | 0.99953 | 0.9992
|  | 0.13435 | 0.99951 | 0.99917
|  | 0.13436 | 0.99949 | 0.99916
|  | 0.13437 | 0.99946 | 0.99919
|  | 0.13438 | 0.99943 | 0.99923
|  | 0.13439 | 0.99941 | 0.99929
|  | 0.1344 | 0.9994 | 0.99934
|  | 0.13441 | 0.99941 | 0.99937
|  | 0.13442 | 0.99943 | 0.99938
|  | 0.13443 | 0.99945 | 0.99936
|  | 0.13444 | 0.99947 | 0.99933
|  | 0.13445 | 0.99949 | 0.99933
|  | 0.13446 | 0.99951 | 0.99935
|  | 0.13447 | 0.9995 | 0.9994
|  | 0.13448 | 0.99949 | 0.99944
|  | 0.13449 | 0.99947 | 0.99945
|  | 0.1345 | 0.99945 | 0.99942
|  | 0.13451 | 0.99944 | 0.99937
|  | 0.13452 | 0.99943 | 0.99933
|  | 0.13453 | 0.99943 | 0.99931
|  | 0.13454 | 0.99943 | 0.99931
|  | 0.13455 | 0.99942 | 0.99931
|  | 0.13456 | 0.99941 | 0.9993
|  | 0.13457 | 0.9994 | 0.99926
|  | 0.13458 | 0.99939 | 0.99922
|  | 0.13459 | 0.99939 | 0.99919
|  | 0.1346 | 0.99939 | 0.99919
|  | 0.13461 | 0.99939 | 0.99922
|  | 0.13462 | 0.99939 | 0.99926
|  | 0.13463 | 0.99939 | 0.99929
|  | 0.13464 | 0.99939 | 0.99929
|  | 0.13465 | 0.99939 | 0.99926
|  | 0.13466 | 0.99939 | 0.99922
|  | 0.13467 | 0.9994 | 0.9992
|  | 0.13468 | 0.99939 | 0.99921
|  | 0.13469 | 0.99937 | 0.99923
|  | 0.1347 | 0.99935 | 0.99924
|  | 0.13471 | 0.99933 | 0.99923
|  | 0.13472 | 0.99933 | 0.9992
|  | 0.13473 | 0.99934 | 0.99916
|  | 0.13474 | 0.99936 | 0.99912
|  | 0.13475 | 0.99938 | 0.99909
|  | 0.13476 | 0.9994 | 0.99907
|  | 0.13477 | 0.99941 | 0.99907
|  | 0.13478 | 0.99941 | 0.99909
|  | 0.13479 | 0.99942 | 0.99913
|  | 0.1348 | 0.99942 | 0.99917
|  | 0.13481 | 0.99942 | 0.99921
|  | 0.13482 | 0.99942 | 0.99922
|  | 0.13483 | 0.99941 | 0.99923
|  | 0.13484 | 0.99941 | 0.99923
|  | 0.13485 | 0.9994 | 0.99923
|  | 0.13486 | 0.99939 | 0.99924
|  | 0.13487 | 0.99939 | 0.99925
|  | 0.13488 | 0.99939 | 0.99926
|  | 0.13489 | 0.9994 | 0.99925
|  | 0.1349 | 0.99941 | 0.99923
|  | 0.13491 | 0.99941 | 0.9992
|  | 0.13492 | 0.99941 | 0.99918
|  | 0.13493 | 0.99942 | 0.99916
|  | 0.13494 | 0.99942 | 0.99916
|  | 0.13495 | 0.99943 | 0.99916
|  | 0.13496 | 0.99944 | 0.99917
|  | 0.13497 | 0.99945 | 0.99917
|  | 0.13498 | 0.99947 | 0.99917
|  | 0.13499 | 0.9995 | 0.99917
|  | 0.135 | 0.99951 | 0.99918
|  | 0.13501 | 0.99952 | 0.99921
|  | 0.13502 | 0.9995 | 0.99923
|  | 0.13503 | 0.99948 | 0.99926
|  | 0.13504 | 0.99945 | 0.99929
|  | 0.13505 | 0.99942 | 0.99932
|  | 0.13506 | 0.99939 | 0.99933
|  | 0.13507 | 0.99938 | 0.99932
|  | 0.13508 | 0.99938 | 0.9993
|  | 0.13509 | 0.9994 | 0.99927
|  | 0.1351 | 0.99944 | 0.99923
|  | 0.13511 | 0.99948 | 0.99919
|  | 0.13512 | 0.99952 | 0.99917
|  | 0.13513 | 0.99954 | 0.99916
|  | 0.13514 | 0.99955 | 0.99917
|  | 0.13515 | 0.99956 | 0.9992
|  | 0.13516 | 0.99956 | 0.99924
|  | 0.13517 | 0.99955 | 0.99926
|  | 0.13518 | 0.99954 | 0.99925
|  | 0.13519 | 0.99952 | 0.99921
|  | 0.1352 | 0.9995 | 0.99918
|  | 0.13521 | 0.99948 | 0.99916
|  | 0.13522 | 0.99945 | 0.99917
|  | 0.13523 | 0.99944 | 0.99921
|  | 0.13524 | 0.99944 | 0.99925
|  | 0.13525 | 0.99945 | 0.99927
|  | 0.13526 | 0.99946 | 0.99926
|  | 0.13527 | 0.99946 | 0.99923
|  | 0.13528 | 0.99947 | 0.9992
|  | 0.13529 | 0.99948 | 0.99917
|  | 0.1353 | 0.99949 | 0.99915
|  | 0.13531 | 0.99949 | 0.99914
|  | 0.13532 | 0.99949 | 0.99913
|  | 0.13533 | 0.99948 | 0.99914
|  | 0.13534 | 0.99946 | 0.99914
|  | 0.13535 | 0.99944 | 0.99915
|  | 0.13536 | 0.99942 | 0.99915
|  | 0.13537 | 0.9994 | 0.99915
|  | 0.13538 | 0.99939 | 0.99915
|  | 0.13539 | 0.99939 | 0.99916
|  | 0.1354 | 0.99939 | 0.9992
|  | 0.13541 | 0.9994 | 0.99923
|  | 0.13542 | 0.99941 | 0.99926
|  | 0.13543 | 0.99941 | 0.99926
|  | 0.13544 | 0.99941 | 0.99922
|  | 0.13545 | 0.9994 | 0.99916
|  | 0.13546 | 0.99939 | 0.99911
|  | 0.13547 | 0.99937 | 0.99909
|  | 0.13548 | 0.99937 | 0.9991
|  | 0.13549 | 0.99937 | 0.99914
|  | 0.1355 | 0.99937 | 0.99919
|  | 0.13551 | 0.99938 | 0.99925
|  | 0.13552 | 0.99938 | 0.9993
|  | 0.13553 | 0.99937 | 0.99933
|  | 0.13554 | 0.99937 | 0.99934
|  | 0.13555 | 0.99936 | 0.99932
|  | 0.13556 | 0.99935 | 0.99928
|  | 0.13557 | 0.99934 | 0.99924
|  | 0.13558 | 0.99934 | 0.99922
|  | 0.13559 | 0.99934 | 0.99921
|  | 0.1356 | 0.99936 | 0.99921
|  | 0.13561 | 0.99938 | 0.99924
|  | 0.13562 | 0.99939 | 0.99928
|  | 0.13563 | 0.9994 | 0.99931
|  | 0.13564 | 0.99941 | 0.99933
|  | 0.13565 | 0.99941 | 0.99932
|  | 0.13566 | 0.99941 | 0.99928
|  | 0.13567 | 0.99941 | 0.99923
|  | 0.13568 | 0.99942 | 0.99918
|  | 0.13569 | 0.99942 | 0.99915
|  | 0.1357 | 0.99943 | 0.99915
|  | 0.13571 | 0.99944 | 0.99917
|  | 0.13572 | 0.99944 | 0.99923
|  | 0.13573 | 0.99944 | 0.9993
|  | 0.13574 | 0.99943 | 0.99936
|  | 0.13575 | 0.99942 | 0.99941
|  | 0.13576 | 0.99942 | 0.99942
|  | 0.13577 | 0.99943 | 0.99939
|  | 0.13578 | 0.99945 | 0.99935
|  | 0.13579 | 0.99948 | 0.9993
|  | 0.1358 | 0.99951 | 0.99927
|  | 0.13581 | 0.99952 | 0.99925
|  | 0.13582 | 0.99952 | 0.99924
|  | 0.13583 | 0.99952 | 0.99924
|  | 0.13584 | 0.99952 | 0.99925
|  | 0.13585 | 0.99952 | 0.99926
|  | 0.13586 | 0.99953 | 0.99927
|  | 0.13587 | 0.99954 | 0.99928
|  | 0.13588 | 0.99955 | 0.99929
|  | 0.13589 | 0.99954 | 0.99929
|  | 0.1359 | 0.99953 | 0.9993
|  | 0.13591 | 0.99951 | 0.9993
|  | 0.13592 | 0.99949 | 0.9993
|  | 0.13593 | 0.99948 | 0.9993
|  | 0.13594 | 0.99947 | 0.99929
|  | 0.13595 | 0.99947 | 0.99928
|  | 0.13596 | 0.99947 | 0.99927
|  | 0.13597 | 0.99948 | 0.99925
|  | 0.13598 | 0.99948 | 0.99924
|  | 0.13599 | 0.99949 | 0.99922
|  | 0.136 | 0.99948 | 0.99922
|  | 0.13601 | 0.99948 | 0.99922
|  | 0.13602 | 0.99947 | 0.99923
|  | 0.13603 | 0.99946 | 0.99925
|  | 0.13604 | 0.99945 | 0.99926
|  | 0.13605 | 0.99945 | 0.99927
|  | 0.13606 | 0.99945 | 0.99926
|  | 0.13607 | 0.99946 | 0.99925
|  | 0.13608 | 0.99947 | 0.99925
|  | 0.13609 | 0.99948 | 0.99924
|  | 0.1361 | 0.99947 | 0.99925
|  | 0.13611 | 0.99946 | 0.99928
|  | 0.13612 | 0.99944 | 0.99934
|  | 0.13613 | 0.99942 | 0.99941
|  | 0.13614 | 0.9994 | 0.99947
|  | 0.13615 | 0.99939 | 0.99949
|  | 0.13616 | 0.99939 | 0.99945
|  | 0.13617 | 0.9994 | 0.99937
|  | 0.13618 | 0.99942 | 0.99929
|  | 0.13619 | 0.99943 | 0.99926
|  | 0.1362 | 0.99945 | 0.99928
|  | 0.13621 | 0.99945 | 0.99933
|  | 0.13622 | 0.99944 | 0.99938
|  | 0.13623 | 0.99943 | 0.99937
|  | 0.13624 | 0.99943 | 0.99932
|  | 0.13625 | 0.99943 | 0.99926
|  | 0.13626 | 0.99944 | 0.99922
|  | 0.13627 | 0.99944 | 0.99923
|  | 0.13628 | 0.99943 | 0.99926
|  | 0.13629 | 0.99942 | 0.99929
|  | 0.1363 | 0.99941 | 0.99929
|  | 0.13631 | 0.99941 | 0.99925
|  | 0.13632 | 0.99942 | 0.9992
|  | 0.13633 | 0.99944 | 0.99918
|  | 0.13634 | 0.99947 | 0.9992
|  | 0.13635 | 0.99948 | 0.99925
|  | 0.13636 | 0.99948 | 0.9993
|  | 0.13637 | 0.99947 | 0.99931
|  | 0.13638 | 0.99947 | 0.99925
|  | 0.13639 | 0.99949 | 0.99918
|  | 0.1364 | 0.99952 | 0.99913
|  | 0.13641 | 0.99954 | 0.99914
|  | 0.13642 | 0.99957 | 0.99923
|  | 0.13643 | 0.99957 | 0.99934
|  | 0.13644 | 0.99957 | 0.99943
|  | 0.13645 | 0.99955 | 0.99946
|  | 0.13646 | 0.99953 | 0.99945
|  | 0.13647 | 0.9995 | 0.99939
|  | 0.13648 | 0.99948 | 0.99931
|  | 0.13649 | 0.99948 | 0.99922
|  | 0.1365 | 0.99949 | 0.99915
|  | 0.13651 | 0.99952 | 0.99911
|  | 0.13652 | 0.99955 | 0.99913
|  | 0.13653 | 0.99957 | 0.99919
|  | 0.13654 | 0.99958 | 0.99925
|  | 0.13655 | 0.99958 | 0.99927
|  | 0.13656 | 0.99958 | 0.99924
|  | 0.13657 | 0.99957 | 0.99916
|  | 0.13658 | 0.99957 | 0.9991
|  | 0.13659 | 0.99956 | 0.99907
|  | 0.1366 | 0.99956 | 0.9991
|  | 0.13661 | 0.99954 | 0.99915
|  | 0.13662 | 0.99953 | 0.99921
|  | 0.13663 | 0.99951 | 0.99924
|  | 0.13664 | 0.99949 | 0.99925
|  | 0.13665 | 0.99947 | 0.99924
|  | 0.13666 | 0.99945 | 0.99924
|  | 0.13667 | 0.99944 | 0.99924
|  | 0.13668 | 0.99944 | 0.99925
|  | 0.13669 | 0.99944 | 0.99925
|  | 0.1367 | 0.99946 | 0.99925
|  | 0.13671 | 0.99947 | 0.99923
|  | 0.13672 | 0.99948 | 0.99922
|  | 0.13673 | 0.99948 | 0.99922
|  | 0.13674 | 0.99949 | 0.99924
|  | 0.13675 | 0.9995 | 0.99927
|  | 0.13676 | 0.99952 | 0.9993
|  | 0.13677 | 0.99952 | 0.9993
|  | 0.13678 | 0.99951 | 0.99929
|  | 0.13679 | 0.99947 | 0.99926
|  | 0.1368 | 0.99942 | 0.99925
|  | 0.13681 | 0.99937 | 0.99925
|  | 0.13682 | 0.99934 | 0.99927
|  | 0.13683 | 0.99934 | 0.99928
|  | 0.13684 | 0.99935 | 0.99929
|  | 0.13685 | 0.99936 | 0.99927
|  | 0.13686 | 0.99937 | 0.99924
|  | 0.13687 | 0.99938 | 0.99922
|  | 0.13688 | 0.99937 | 0.99922
|  | 0.13689 | 0.99937 | 0.99925
|  | 0.1369 | 0.99936 | 0.99929
|  | 0.13691 | 0.99936 | 0.99929
|  | 0.13692 | 0.99935 | 0.99926
|  | 0.13693 | 0.99934 | 0.9992
|  | 0.13694 | 0.99933 | 0.99913
|  | 0.13695 | 0.99932 | 0.99908
|  | 0.13696 | 0.99932 | 0.99908
|  | 0.13697 | 0.99932 | 0.9991
|  | 0.13698 | 0.99933 | 0.99914
|  | 0.13699 | 0.99934 | 0.99917
|  | 0.137 | 0.99934 | 0.9992
|  | 0.13701 | 0.99933 | 0.99922
|  | 0.13702 | 0.99931 | 0.99925
|  | 0.13703 | 0.99931 | 0.99928
|  | 0.13704 | 0.99932 | 0.9993
|  | 0.13705 | 0.99934 | 0.99931
|  | 0.13706 | 0.99937 | 0.99929
|  | 0.13707 | 0.99939 | 0.99924
|  | 0.13708 | 0.99939 | 0.99918
|  | 0.13709 | 0.99937 | 0.99912
|  | 0.1371 | 0.99936 | 0.99909
|  | 0.13711 | 0.99936 | 0.99909
|  | 0.13712 | 0.99938 | 0.9991
|  | 0.13713 | 0.99941 | 0.99914
|  | 0.13714 | 0.99942 | 0.99918
|  | 0.13715 | 0.99942 | 0.99923
|  | 0.13716 | 0.99941 | 0.99927
|  | 0.13717 | 0.99939 | 0.99928
|  | 0.13718 | 0.99938 | 0.99928
|  | 0.13719 | 0.99939 | 0.99927
|  | 0.1372 | 0.99942 | 0.99927
|  | 0.13721 | 0.99945 | 0.99929
|  | 0.13722 | 0.99948 | 0.99931
|  | 0.13723 | 0.9995 | 0.99933
|  | 0.13724 | 0.99951 | 0.99933
|  | 0.13725 | 0.99951 | 0.99931
|  | 0.13726 | 0.99949 | 0.99928
|  | 0.13727 | 0.99947 | 0.99923
|  | 0.13728 | 0.99946 | 0.99918
|  | 0.13729 | 0.99946 | 0.99914
|  | 0.1373 | 0.99948 | 0.99911
|  | 0.13731 | 0.99951 | 0.9991
|  | 0.13732 | 0.99953 | 0.9991
|  | 0.13733 | 0.99952 | 0.99912
|  | 0.13734 | 0.99949 | 0.99915
|  | 0.13735 | 0.99945 | 0.99917
|  | 0.13736 | 0.99942 | 0.9992
|  | 0.13737 | 0.9994 | 0.99921
|  | 0.13738 | 0.99941 | 0.99923
|  | 0.13739 | 0.99942 | 0.99925
|  | 0.1374 | 0.99943 | 0.99926
|  | 0.13741 | 0.99945 | 0.99927
|  | 0.13742 | 0.99945 | 0.99927
|  | 0.13743 | 0.99946 | 0.99926
|  | 0.13744 | 0.99945 | 0.99925
|  | 0.13745 | 0.99944 | 0.99922
|  | 0.13746 | 0.99943 | 0.99918
|  | 0.13747 | 0.99942 | 0.99914
|  | 0.13748 | 0.99941 | 0.99912
|  | 0.13749 | 0.99942 | 0.99913
|  | 0.1375 | 0.99942 | 0.99919
|  | 0.13751 | 0.99942 | 0.99927
|  | 0.13752 | 0.99941 | 0.99934
|  | 0.13753 | 0.9994 | 0.99935
|  | 0.13754 | 0.99939 | 0.99929
|  | 0.13755 | 0.99938 | 0.99921
|  | 0.13756 | 0.99937 | 0.99915
|  | 0.13757 | 0.99937 | 0.99917
|  | 0.13758 | 0.99937 | 0.99923
|  | 0.13759 | 0.99937 | 0.99931
|  | 0.1376 | 0.99937 | 0.99934
|  | 0.13761 | 0.99938 | 0.99929
|  | 0.13762 | 0.9994 | 0.9992
|  | 0.13763 | 0.99942 | 0.99911
|  | 0.13764 | 0.99944 | 0.99908
|  | 0.13765 | 0.99945 | 0.99912
|  | 0.13766 | 0.99944 | 0.99918
|  | 0.13767 | 0.99943 | 0.99923
|  | 0.13768 | 0.99941 | 0.99923
|  | 0.13769 | 0.99939 | 0.99921
|  | 0.1377 | 0.99938 | 0.99917
|  | 0.13771 | 0.99938 | 0.99916
|  | 0.13772 | 0.99938 | 0.99918
|  | 0.13773 | 0.9994 | 0.99923
|  | 0.13774 | 0.99941 | 0.99929
|  | 0.13775 | 0.99943 | 0.99934
|  | 0.13776 | 0.99944 | 0.99936
|  | 0.13777 | 0.99944 | 0.99937
|  | 0.13778 | 0.99944 | 0.99934
|  | 0.13779 | 0.99943 | 0.9993
|  | 0.1378 | 0.99944 | 0.99924
|  | 0.13781 | 0.99946 | 0.99918
|  | 0.13782 | 0.99947 | 0.99913
|  | 0.13783 | 0.99949 | 0.9991
|  | 0.13784 | 0.99949 | 0.99909
|  | 0.13785 | 0.99948 | 0.99911
|  | 0.13786 | 0.99947 | 0.99914
|  | 0.13787 | 0.99947 | 0.99918
|  | 0.13788 | 0.99947 | 0.99921
|  | 0.13789 | 0.99947 | 0.99923
|  | 0.1379 | 0.99948 | 0.99922
|  | 0.13791 | 0.99949 | 0.99921
|  | 0.13792 | 0.9995 | 0.99919
|  | 0.13793 | 0.9995 | 0.9992
|  | 0.13794 | 0.99951 | 0.99924
|  | 0.13795 | 0.9995 | 0.99927
|  | 0.13796 | 0.9995 | 0.99929
|  | 0.13797 | 0.99949 | 0.99929
|  | 0.13798 | 0.99948 | 0.99925
|  | 0.13799 | 0.99948 | 0.99921
|  | 0.138 | 0.99948 | 0.99917
|  | 0.13801 | 0.99948 | 0.99915
|  | 0.13802 | 0.99948 | 0.99914
|  | 0.13803 | 0.99947 | 0.99914
|  | 0.13804 | 0.99947 | 0.99915
|  | 0.13805 | 0.99945 | 0.99917
|  | 0.13806 | 0.99943 | 0.9992
|  | 0.13807 | 0.99942 | 0.99923
|  | 0.13808 | 0.99941 | 0.99926
|  | 0.13809 | 0.99943 | 0.99928
|  | 0.1381 | 0.99946 | 0.99929
|  | 0.13811 | 0.9995 | 0.99927
|  | 0.13812 | 0.99952 | 0.99923
|  | 0.13813 | 0.99951 | 0.99918
|  | 0.13814 | 0.99948 | 0.99915
|  | 0.13815 | 0.99945 | 0.99915
|  | 0.13816 | 0.99943 | 0.99917
|  | 0.13817 | 0.99944 | 0.9992
|  | 0.13818 | 0.99945 | 0.99923
|  | 0.13819 | 0.99946 | 0.99925
|  | 0.1382 | 0.99945 | 0.99925
|  | 0.13821 | 0.99942 | 0.99924
|  | 0.13822 | 0.99939 | 0.99923
|  | 0.13823 | 0.99938 | 0.99923
|  | 0.13824 | 0.99938 | 0.99923
|  | 0.13825 | 0.9994 | 0.99927
|  | 0.13826 | 0.99942 | 0.99933
|  | 0.13827 | 0.99943 | 0.9994
|  | 0.13828 | 0.99942 | 0.99944
|  | 0.13829 | 0.9994 | 0.99943
|  | 0.1383 | 0.99939 | 0.99934
|  | 0.13831 | 0.99939 | 0.99923
|  | 0.13832 | 0.9994 | 0.99914
|  | 0.13833 | 0.99941 | 0.99911
|  | 0.13834 | 0.99942 | 0.99914
|  | 0.13835 | 0.99941 | 0.99921
|  | 0.13836 | 0.99939 | 0.9993
|  | 0.13837 | 0.99937 | 0.99937
|  | 0.13838 | 0.99936 | 0.99942
|  | 0.13839 | 0.99935 | 0.99943
|  | 0.1384 | 0.99936 | 0.9994
|  | 0.13841 | 0.99937 | 0.99933
|  | 0.13842 | 0.99939 | 0.99925
|  | 0.13843 | 0.99942 | 0.9992
|  | 0.13844 | 0.99944 | 0.99922
|  | 0.13845 | 0.99946 | 0.99927
|  | 0.13846 | 0.99947 | 0.99932
|  | 0.13847 | 0.99947 | 0.99934
|  | 0.13848 | 0.99948 | 0.99929
|  | 0.13849 | 0.99948 | 0.99921
|  | 0.1385 | 0.99948 | 0.99914
|  | 0.13851 | 0.99948 | 0.99912
|  | 0.13852 | 0.99948 | 0.99914
|  | 0.13853 | 0.99946 | 0.99917
|  | 0.13854 | 0.99943 | 0.99919
|  | 0.13855 | 0.99941 | 0.99916
|  | 0.13856 | 0.9994 | 0.99911
|  | 0.13857 | 0.99941 | 0.99908
|  | 0.13858 | 0.99942 | 0.99909
|  | 0.13859 | 0.99944 | 0.99917
|  | 0.1386 | 0.99947 | 0.99926
|  | 0.13861 | 0.9995 | 0.99935
|  | 0.13862 | 0.99952 | 0.99938
|  | 0.13863 | 0.99953 | 0.99938
|  | 0.13864 | 0.99953 | 0.99935
|  | 0.13865 | 0.99952 | 0.99933
|  | 0.13866 | 0.99952 | 0.99932
|  | 0.13867 | 0.99952 | 0.99933
|  | 0.13868 | 0.99953 | 0.99932
|  | 0.13869 | 0.99955 | 0.99929
|  | 0.1387 | 0.99956 | 0.99924
|  | 0.13871 | 0.99956 | 0.99919
|  | 0.13872 | 0.99955 | 0.99916
|  | 0.13873 | 0.99953 | 0.99919
|  | 0.13874 | 0.9995 | 0.99925
|  | 0.13875 | 0.99947 | 0.99932
|  | 0.13876 | 0.99944 | 0.99938
|  | 0.13877 | 0.99942 | 0.99942
|  | 0.13878 | 0.99941 | 0.99944
|  | 0.13879 | 0.99942 | 0.99944
|  | 0.1388 | 0.99944 | 0.99945
|  | 0.13881 | 0.99946 | 0.99944
|  | 0.13882 | 0.99949 | 0.99943
|  | 0.13883 | 0.99951 | 0.9994
|  | 0.13884 | 0.99952 | 0.99934
|  | 0.13885 | 0.99952 | 0.99928
|  | 0.13886 | 0.99951 | 0.99922
|  | 0.13887 | 0.9995 | 0.99919
|  | 0.13888 | 0.99948 | 0.99919
|  | 0.13889 | 0.99946 | 0.99921
|  | 0.1389 | 0.99946 | 0.99922
|  | 0.13891 | 0.99946 | 0.99923
|  | 0.13892 | 0.99946 | 0.99921
|  | 0.13893 | 0.99946 | 0.9992
|  | 0.13894 | 0.99947 | 0.99919
|  | 0.13895 | 0.99947 | 0.99919
|  | 0.13896 | 0.99946 | 0.99919
|  | 0.13897 | 0.99945 | 0.9992
|  | 0.13898 | 0.99944 | 0.99919
|  | 0.13899 | 0.99944 | 0.99917
|  | 0.139 | 0.99944 | 0.99916
|  | 0.13901 | 0.99945 | 0.99915
|  | 0.13902 | 0.99946 | 0.99915
|  | 0.13903 | 0.99945 | 0.99917
|  | 0.13904 | 0.99944 | 0.99917
|  | 0.13905 | 0.99943 | 0.99915
|  | 0.13906 | 0.99943 | 0.9991
|  | 0.13907 | 0.99944 | 0.99906
|  | 0.13908 | 0.99946 | 0.99905
|  | 0.13909 | 0.99948 | 0.99908
|  | 0.1391 | 0.99949 | 0.99916
|  | 0.13911 | 0.99949 | 0.99924
|  | 0.13912 | 0.99948 | 0.99928
|  | 0.13913 | 0.99947 | 0.99925
|  | 0.13914 | 0.99947 | 0.99918
|  | 0.13915 | 0.99947 | 0.99911
|  | 0.13916 | 0.99947 | 0.99908
|  | 0.13917 | 0.99947 | 0.9991
|  | 0.13918 | 0.99946 | 0.99914
|  | 0.13919 | 0.99944 | 0.99918
|  | 0.1392 | 0.99943 | 0.99919
|  | 0.13921 | 0.99943 | 0.99918
|  | 0.13922 | 0.99944 | 0.99915
|  | 0.13923 | 0.99947 | 0.99914
|  | 0.13924 | 0.9995 | 0.99914
|  | 0.13925 | 0.99953 | 0.99916
|  | 0.13926 | 0.99956 | 0.99917
|  | 0.13927 | 0.99958 | 0.99916
|  | 0.13928 | 0.99959 | 0.99914
|  | 0.13929 | 0.99958 | 0.99914
|  | 0.1393 | 0.99956 | 0.99916
|  | 0.13931 | 0.99955 | 0.99922
|  | 0.13932 | 0.99954 | 0.9993
|  | 0.13933 | 0.99955 | 0.99936
|  | 0.13934 | 0.99955 | 0.99935
|  | 0.13935 | 0.99956 | 0.99927
|  | 0.13936 | 0.99955 | 0.99915
|  | 0.13937 | 0.99954 | 0.99904
|  | 0.13938 | 0.99953 | 0.99898
|  | 0.13939 | 0.99951 | 0.99897
|  | 0.1394 | 0.9995 | 0.999
|  | 0.13941 | 0.99948 | 0.99906
|  | 0.13942 | 0.99948 | 0.99912
|  | 0.13943 | 0.99948 | 0.99917
|  | 0.13944 | 0.99949 | 0.99921
|  | 0.13945 | 0.99951 | 0.99921
|  | 0.13946 | 0.99952 | 0.99919
|  | 0.13947 | 0.99952 | 0.99917
|  | 0.13948 | 0.99952 | 0.99916
|  | 0.13949 | 0.99951 | 0.9992
|  | 0.1395 | 0.9995 | 0.99926
|  | 0.13951 | 0.9995 | 0.99932
|  | 0.13952 | 0.99949 | 0.99935
|  | 0.13953 | 0.99949 | 0.99934
|  | 0.13954 | 0.99948 | 0.9993
|  | 0.13955 | 0.99948 | 0.99926
|  | 0.13956 | 0.99947 | 0.99922
|  | 0.13957 | 0.99945 | 0.9992
|  | 0.13958 | 0.99944 | 0.99919
|  | 0.13959 | 0.99942 | 0.99921
|  | 0.1396 | 0.99942 | 0.99924
|  | 0.13961 | 0.99942 | 0.99928
|  | 0.13962 | 0.99944 | 0.99932
|  | 0.13963 | 0.99946 | 0.99933
|  | 0.13964 | 0.99948 | 0.99932
|  | 0.13965 | 0.99948 | 0.9993
|  | 0.13966 | 0.99948 | 0.99928
|  | 0.13967 | 0.99947 | 0.99927
|  | 0.13968 | 0.99946 | 0.99927
|  | 0.13969 | 0.99946 | 0.99928
|  | 0.1397 | 0.99945 | 0.99929
|  | 0.13971 | 0.99945 | 0.9993
|  | 0.13972 | 0.99944 | 0.9993
|  | 0.13973 | 0.99943 | 0.99928
|  | 0.13974 | 0.99943 | 0.99924
|  | 0.13975 | 0.99943 | 0.99919
|  | 0.13976 | 0.99944 | 0.99912
|  | 0.13977 | 0.99945 | 0.99906
|  | 0.13978 | 0.99946 | 0.99902
|  | 0.13979 | 0.99945 | 0.999
|  | 0.1398 | 0.99944 | 0.99901
|  | 0.13981 | 0.99943 | 0.99905
|  | 0.13982 | 0.99942 | 0.99913
|  | 0.13983 | 0.99942 | 0.99922
|  | 0.13984 | 0.99943 | 0.99929
|  | 0.13985 | 0.99946 | 0.99932
|  | 0.13986 | 0.99948 | 0.99931
|  | 0.13987 | 0.99951 | 0.99929
|  | 0.13988 | 0.99953 | 0.99928
|  | 0.13989 | 0.99954 | 0.99929
|  | 0.1399 | 0.99953 | 0.99932
|  | 0.13991 | 0.99952 | 0.99935
|  | 0.13992 | 0.9995 | 0.99935
|  | 0.13993 | 0.99949 | 0.99933
|  | 0.13994 | 0.99948 | 0.99929
|  | 0.13995 | 0.99949 | 0.99926
|  | 0.13996 | 0.99949 | 0.99924
|  | 0.13997 | 0.9995 | 0.99924
|  | 0.13998 | 0.9995 | 0.99926
|  | 0.13999 | 0.9995 | 0.99929
|  | 0.14 | 0.9995 | 0.99932
|  | 0.14001 | 0.99951 | 0.99935
|  | 0.14002 | 0.99952 | 0.99937
|  | 0.14003 | 0.99953 | 0.99937
|  | 0.14004 | 0.99954 | 0.99934
|  | 0.14005 | 0.99953 | 0.9993
|  | 0.14006 | 0.99951 | 0.99925
|  | 0.14007 | 0.99949 | 0.9992
|  | 0.14008 | 0.99948 | 0.99917
|  | 0.14009 | 0.99947 | 0.99915
|  | 0.1401 | 0.99946 | 0.99915
|  | 0.14011 | 0.99946 | 0.99918
|  | 0.14012 | 0.99945 | 0.99921
|  | 0.14013 | 0.99945 | 0.99924
|  | 0.14014 | 0.99945 | 0.99924
|  | 0.14015 | 0.99945 | 0.99923
|  | 0.14016 | 0.99944 | 0.99922
|  | 0.14017 | 0.99944 | 0.99922
|  | 0.14018 | 0.99944 | 0.99924
|  | 0.14019 | 0.99946 | 0.99929
|  | 0.1402 | 0.99948 | 0.99933
|  | 0.14021 | 0.99949 | 0.99936
|  | 0.14022 | 0.99951 | 0.99936
|  | 0.14023 | 0.99951 | 0.99935
|  | 0.14024 | 0.9995 | 0.99931
|  | 0.14025 | 0.99948 | 0.99925
|  | 0.14026 | 0.99947 | 0.99919
|  | 0.14027 | 0.99947 | 0.99913
|  | 0.14028 | 0.99947 | 0.99909
|  | 0.14029 | 0.99948 | 0.99909
|  | 0.1403 | 0.99948 | 0.99911
|  | 0.14031 | 0.99948 | 0.99915
|  | 0.14032 | 0.99948 | 0.99921
|  | 0.14033 | 0.99948 | 0.99927
|  | 0.14034 | 0.99946 | 0.99932
|  | 0.14035 | 0.99945 | 0.99937
|  | 0.14036 | 0.99943 | 0.9994
|  | 0.14037 | 0.99942 | 0.99941
|  | 0.14038 | 0.99941 | 0.9994
|  | 0.14039 | 0.99941 | 0.99936
|  | 0.1404 | 0.99942 | 0.99931
|  | 0.14041 | 0.99943 | 0.99925
|  | 0.14042 | 0.99946 | 0.99921
|  | 0.14043 | 0.99948 | 0.9992
|  | 0.14044 | 0.9995 | 0.99922
|  | 0.14045 | 0.9995 | 0.99925
|  | 0.14046 | 0.9995 | 0.99928
|  | 0.14047 | 0.9995 | 0.99928
|  | 0.14048 | 0.99951 | 0.99927
|  | 0.14049 | 0.99952 | 0.99926
|  | 0.1405 | 0.99953 | 0.99925
|  | 0.14051 | 0.99954 | 0.99926
|  | 0.14052 | 0.99953 | 0.99927
|  | 0.14053 | 0.99951 | 0.99925
|  | 0.14054 | 0.9995 | 0.99922
|  | 0.14055 | 0.9995 | 0.99917
|  | 0.14056 | 0.9995 | 0.99912
|  | 0.14057 | 0.99951 | 0.99911
|  | 0.14058 | 0.99951 | 0.99912
|  | 0.14059 | 0.99952 | 0.99916
|  | 0.1406 | 0.99952 | 0.99918
|  | 0.14061 | 0.99953 | 0.99918
|  | 0.14062 | 0.99954 | 0.99915
|  | 0.14063 | 0.99956 | 0.9991
|  | 0.14064 | 0.99957 | 0.99907
|  | 0.14065 | 0.99958 | 0.99905
|  | 0.14066 | 0.99958 | 0.99905
|  | 0.14067 | 0.99957 | 0.9991
|  | 0.14068 | 0.99956 | 0.99918
|  | 0.14069 | 0.99956 | 0.99929
|  | 0.1407 | 0.99958 | 0.99939
|  | 0.14071 | 0.99961 | 0.99945
|  | 0.14072 | 0.99964 | 0.99945
|  | 0.14073 | 0.99964 | 0.99938
|  | 0.14074 | 0.99963 | 0.9993
|  | 0.14075 | 0.9996 | 0.99924
|  | 0.14076 | 0.99956 | 0.99922
|  | 0.14077 | 0.99952 | 0.99923
|  | 0.14078 | 0.9995 | 0.99925
|  | 0.14079 | 0.99948 | 0.99924
|  | 0.1408 | 0.99948 | 0.99922
|  | 0.14081 | 0.99948 | 0.9992
|  | 0.14082 | 0.9995 | 0.9992
|  | 0.14083 | 0.99951 | 0.99923
|  | 0.14084 | 0.9995 | 0.99928
|  | 0.14085 | 0.99949 | 0.99933
|  | 0.14086 | 0.99947 | 0.99935
|  | 0.14087 | 0.99947 | 0.99933
|  | 0.14088 | 0.99947 | 0.9993
|  | 0.14089 | 0.99949 | 0.99926
|  | 0.1409 | 0.99951 | 0.99925
|  | 0.14091 | 0.99953 | 0.99926
|  | 0.14092 | 0.99953 | 0.99928
|  | 0.14093 | 0.99952 | 0.99927
|  | 0.14094 | 0.9995 | 0.99924
|  | 0.14095 | 0.99947 | 0.9992
|  | 0.14096 | 0.99945 | 0.99918
|  | 0.14097 | 0.99942 | 0.9992
|  | 0.14098 | 0.99941 | 0.99926
|  | 0.14099 | 0.9994 | 0.99933
|  | 0.141 | 0.9994 | 0.99938
|  | 0.14101 | 0.9994 | 0.99938
|  | 0.14102 | 0.9994 | 0.99935
|  | 0.14103 | 0.99939 | 0.99931
|  | 0.14104 | 0.99937 | 0.99927
|  | 0.14105 | 0.99936 | 0.99926
|  | 0.14106 | 0.99935 | 0.99927
|  | 0.14107 | 0.99934 | 0.99927
|  | 0.14108 | 0.99933 | 0.99925
|  | 0.14109 | 0.99933 | 0.99922
|  | 0.1411 | 0.99933 | 0.99918
|  | 0.14111 | 0.99934 | 0.99915
|  | 0.14112 | 0.99934 | 0.99914
|  | 0.14113 | 0.99935 | 0.99914
|  | 0.14114 | 0.99936 | 0.99916
|  | 0.14115 | 0.99936 | 0.99917
|  | 0.14116 | 0.99937 | 0.99918
|  | 0.14117 | 0.99937 | 0.99919
|  | 0.14118 | 0.99938 | 0.99919
|  | 0.14119 | 0.99939 | 0.99918
|  | 0.1412 | 0.99939 | 0.99918
|  | 0.14121 | 0.99938 | 0.99918
|  | 0.14122 | 0.99938 | 0.99918
|  | 0.14123 | 0.99938 | 0.99919
|  | 0.14124 | 0.99938 | 0.9992
|  | 0.14125 | 0.99938 | 0.99922
|  | 0.14126 | 0.99939 | 0.99923
|  | 0.14127 | 0.99939 | 0.99925
|  | 0.14128 | 0.99938 | 0.99926
|  | 0.14129 | 0.99937 | 0.99927
|  | 0.1413 | 0.99937 | 0.99927
|  | 0.14131 | 0.99937 | 0.99926
|  | 0.14132 | 0.99939 | 0.99923
|  | 0.14133 | 0.99941 | 0.9992
|  | 0.14134 | 0.99943 | 0.99916
|  | 0.14135 | 0.99945 | 0.99912
|  | 0.14136 | 0.99946 | 0.99912
|  | 0.14137 | 0.99947 | 0.99915
|  | 0.14138 | 0.99949 | 0.99922
|  | 0.14139 | 0.99951 | 0.99928
|  | 0.1414 | 0.99954 | 0.99931
|  | 0.14141 | 0.99955 | 0.99929
|  | 0.14142 | 0.99955 | 0.99923
|  | 0.14143 | 0.99954 | 0.99917
|  | 0.14144 | 0.99952 | 0.99913
|  | 0.14145 | 0.99951 | 0.99913
|  | 0.14146 | 0.9995 | 0.99916
|  | 0.14147 | 0.9995 | 0.99917
|  | 0.14148 | 0.9995 | 0.99917
|  | 0.14149 | 0.99949 | 0.99916
|  | 0.1415 | 0.99949 | 0.99914
|  | 0.14151 | 0.99948 | 0.99914
|  | 0.14152 | 0.99947 | 0.99917
|  | 0.14153 | 0.99947 | 0.99922
|  | 0.14154 | 0.99947 | 0.99927
|  | 0.14155 | 0.99947 | 0.9993
|  | 0.14156 | 0.99948 | 0.99932
|  | 0.14157 | 0.99947 | 0.99933
|  | 0.14158 | 0.99947 | 0.99934
|  | 0.14159 | 0.99946 | 0.99935
|  | 0.1416 | 0.99945 | 0.99936
|  | 0.14161 | 0.99945 | 0.99935
|  | 0.14162 | 0.99944 | 0.99932
|  | 0.14163 | 0.99944 | 0.99926
|  | 0.14164 | 0.99943 | 0.9992
|  | 0.14165 | 0.99943 | 0.99915
|  | 0.14166 | 0.99943 | 0.99913
|  | 0.14167 | 0.99944 | 0.99914
|  | 0.14168 | 0.99945 | 0.99916
|  | 0.14169 | 0.99947 | 0.99918
|  | 0.1417 | 0.99947 | 0.99919
|  | 0.14171 | 0.99946 | 0.99919
|  | 0.14172 | 0.99943 | 0.99919
|  | 0.14173 | 0.9994 | 0.99919
|  | 0.14174 | 0.99939 | 0.9992
|  | 0.14175 | 0.99939 | 0.99922
|  | 0.14176 | 0.99941 | 0.99925
|  | 0.14177 | 0.99943 | 0.9993
|  | 0.14178 | 0.99944 | 0.99933
|  | 0.14179 | 0.99944 | 0.99935
|  | 0.1418 | 0.99944 | 0.99932
|  | 0.14181 | 0.99943 | 0.99925
|  | 0.14182 | 0.99942 | 0.99916
|  | 0.14183 | 0.99941 | 0.9991
|  | 0.14184 | 0.99941 | 0.99909
|  | 0.14185 | 0.99941 | 0.99913
|  | 0.14186 | 0.99941 | 0.9992
|  | 0.14187 | 0.99941 | 0.99926
|  | 0.14188 | 0.99942 | 0.99929
|  | 0.14189 | 0.99942 | 0.99929
|  | 0.1419 | 0.99942 | 0.99927
|  | 0.14191 | 0.99943 | 0.99926
|  | 0.14192 | 0.99944 | 0.99926
|  | 0.14193 | 0.99947 | 0.99927
|  | 0.14194 | 0.99949 | 0.99928
|  | 0.14195 | 0.99951 | 0.99929
|  | 0.14196 | 0.99952 | 0.9993
|  | 0.14197 | 0.99951 | 0.9993
|  | 0.14198 | 0.99951 | 0.99927
|  | 0.14199 | 0.9995 | 0.99922
|  | 0.142 | 0.9995 | 0.99917
|  | 0.14201 | 0.99951 | 0.99914
|  | 0.14202 | 0.99952 | 0.99915
|  | 0.14203 | 0.99953 | 0.99921
|  | 0.14204 | 0.99953 | 0.99928
|  | 0.14205 | 0.99953 | 0.99934
|  | 0.14206 | 0.99953 | 0.99936
|  | 0.14207 | 0.99953 | 0.99935
|  | 0.14208 | 0.99953 | 0.99933
|  | 0.14209 | 0.99953 | 0.9993
|  | 0.1421 | 0.99953 | 0.99929
|  | 0.14211 | 0.99952 | 0.99929
|  | 0.14212 | 0.9995 | 0.99928
|  | 0.14213 | 0.99948 | 0.99926
|  | 0.14214 | 0.99948 | 0.99924
|  | 0.14215 | 0.99948 | 0.99922
|  | 0.14216 | 0.99949 | 0.99922
|  | 0.14217 | 0.9995 | 0.99922
|  | 0.14218 | 0.99951 | 0.99924
|  | 0.14219 | 0.99952 | 0.99925
|  | 0.1422 | 0.99952 | 0.99925
|  | 0.14221 | 0.99952 | 0.99923
|  | 0.14222 | 0.99951 | 0.99922
|  | 0.14223 | 0.9995 | 0.99922
|  | 0.14224 | 0.99949 | 0.99926
|  | 0.14225 | 0.99948 | 0.99931
|  | 0.14226 | 0.99948 | 0.99936
|  | 0.14227 | 0.99948 | 0.99938
|  | 0.14228 | 0.99949 | 0.99934
|  | 0.14229 | 0.99949 | 0.99927
|  | 0.1423 | 0.99949 | 0.99919
|  | 0.14231 | 0.99949 | 0.99912
|  | 0.14232 | 0.9995 | 0.99908
|  | 0.14233 | 0.9995 | 0.99906
|  | 0.14234 | 0.9995 | 0.99907
|  | 0.14235 | 0.99949 | 0.99909
|  | 0.14236 | 0.99948 | 0.99913
|  | 0.14237 | 0.99946 | 0.99917
|  | 0.14238 | 0.99944 | 0.9992
|  | 0.14239 | 0.99942 | 0.99921
|  | 0.1424 | 0.99941 | 0.99922
|  | 0.14241 | 0.99942 | 0.99923
|  | 0.14242 | 0.99942 | 0.99926
|  | 0.14243 | 0.99943 | 0.9993
|  | 0.14244 | 0.99942 | 0.99934
|  | 0.14245 | 0.99942 | 0.99936
|  | 0.14246 | 0.99942 | 0.99934
|  | 0.14247 | 0.99944 | 0.9993
|  | 0.14248 | 0.99947 | 0.99927
|  | 0.14249 | 0.99949 | 0.99925
|  | 0.1425 | 0.99951 | 0.99927
|  | 0.14251 | 0.9995 | 0.9993
|  | 0.14252 | 0.99947 | 0.99932
|  | 0.14253 | 0.99945 | 0.99933
|  | 0.14254 | 0.99945 | 0.99933
|  | 0.14255 | 0.99946 | 0.99933
|  | 0.14256 | 0.99949 | 0.99934
|  | 0.14257 | 0.9995 | 0.99936
|  | 0.14258 | 0.99951 | 0.99937
|  | 0.14259 | 0.99949 | 0.99937
|  | 0.1426 | 0.99947 | 0.99935
|  | 0.14261 | 0.99946 | 0.9993
|  | 0.14262 | 0.99945 | 0.99924
|  | 0.14263 | 0.99945 | 0.99918
|  | 0.14264 | 0.99946 | 0.99916
|  | 0.14265 | 0.99948 | 0.99915
|  | 0.14266 | 0.9995 | 0.99916
|  | 0.14267 | 0.99952 | 0.99919
|  | 0.14268 | 0.99953 | 0.99922
|  | 0.14269 | 0.99951 | 0.99925
|  | 0.1427 | 0.99948 | 0.99927
|  | 0.14271 | 0.99945 | 0.99927
|  | 0.14272 | 0.99945 | 0.99926
|  | 0.14273 | 0.99947 | 0.99924
|  | 0.14274 | 0.9995 | 0.99924
|  | 0.14275 | 0.99953 | 0.99926
|  | 0.14276 | 0.99954 | 0.9993
|  | 0.14277 | 0.99955 | 0.99933
|  | 0.14278 | 0.99953 | 0.99935
|  | 0.14279 | 0.99951 | 0.99935
|  | 0.1428 | 0.99947 | 0.99933
|  | 0.14281 | 0.99944 | 0.9993
|  | 0.14282 | 0.99942 | 0.99926
|  | 0.14283 | 0.99942 | 0.99922
|  | 0.14284 | 0.99944 | 0.9992
|  | 0.14285 | 0.99948 | 0.99921
|  | 0.14286 | 0.99951 | 0.99925
|  | 0.14287 | 0.99953 | 0.99931
|  | 0.14288 | 0.99954 | 0.99937
|  | 0.14289 | 0.99955 | 0.99938
|  | 0.1429 | 0.99955 | 0.99937
|  | 0.14291 | 0.99955 | 0.99934
|  | 0.14292 | 0.99955 | 0.99932
|  | 0.14293 | 0.99954 | 0.99932
|  | 0.14294 | 0.99953 | 0.99933
|  | 0.14295 | 0.99951 | 0.99933
|  | 0.14296 | 0.9995 | 0.9993
|  | 0.14297 | 0.99949 | 0.99925
|  | 0.14298 | 0.99949 | 0.99918
|  | 0.14299 | 0.9995 | 0.99913
|  | 0.143 | 0.99951 | 0.99911
|  | 0.14301 | 0.99952 | 0.99911
|  | 0.14302 | 0.99951 | 0.99913
|  | 0.14303 | 0.9995 | 0.99914
|  | 0.14304 | 0.99949 | 0.99915
|  | 0.14305 | 0.99948 | 0.99916
|  | 0.14306 | 0.99947 | 0.99917
|  | 0.14307 | 0.99946 | 0.99919
|  | 0.14308 | 0.99945 | 0.99922
|  | 0.14309 | 0.99944 | 0.99924
|  | 0.1431 | 0.99943 | 0.99926
|  | 0.14311 | 0.99942 | 0.99925
|  | 0.14312 | 0.99942 | 0.99922
|  | 0.14313 | 0.99941 | 0.99917
|  | 0.14314 | 0.99942 | 0.99911
|  | 0.14315 | 0.99942 | 0.99905
|  | 0.14316 | 0.99944 | 0.99901
|  | 0.14317 | 0.99946 | 0.999
|  | 0.14318 | 0.99947 | 0.99905
|  | 0.14319 | 0.99948 | 0.99914
|  | 0.1432 | 0.99947 | 0.99924
|  | 0.14321 | 0.99946 | 0.99932
|  | 0.14322 | 0.99945 | 0.99936
|  | 0.14323 | 0.99942 | 0.99937
|  | 0.14324 | 0.9994 | 0.99934
|  | 0.14325 | 0.99939 | 0.99931
|  | 0.14326 | 0.99938 | 0.99926
|  | 0.14327 | 0.99938 | 0.99923
|  | 0.14328 | 0.99939 | 0.99922
|  | 0.14329 | 0.99941 | 0.99925
|  | 0.1433 | 0.99944 | 0.99931
|  | 0.14331 | 0.99947 | 0.99935
|  | 0.14332 | 0.9995 | 0.99936
|  | 0.14333 | 0.99952 | 0.99932
|  | 0.14334 | 0.99954 | 0.99925
|  | 0.14335 | 0.99954 | 0.99918
|  | 0.14336 | 0.99955 | 0.99916
|  | 0.14337 | 0.99955 | 0.99917
|  | 0.14338 | 0.99955 | 0.99921
|  | 0.14339 | 0.99955 | 0.99923
|  | 0.1434 | 0.99955 | 0.99923
|  | 0.14341 | 0.99956 | 0.99922
|  | 0.14342 | 0.99957 | 0.99921
|  | 0.14343 | 0.99957 | 0.99923
|  | 0.14344 | 0.99957 | 0.99928
|  | 0.14345 | 0.99955 | 0.99933
|  | 0.14346 | 0.99952 | 0.99937
|  | 0.14347 | 0.9995 | 0.99937
|  | 0.14348 | 0.99949 | 0.99933
|  | 0.14349 | 0.99949 | 0.99928
|  | 0.1435 | 0.99951 | 0.99922
|  | 0.14351 | 0.99953 | 0.99918
|  | 0.14352 | 0.99954 | 0.99916
|  | 0.14353 | 0.99955 | 0.99914
|  | 0.14354 | 0.99955 | 0.99912
|  | 0.14355 | 0.99954 | 0.99911
|  | 0.14356 | 0.99952 | 0.99911
|  | 0.14357 | 0.9995 | 0.99913
|  | 0.14358 | 0.99949 | 0.99918
|  | 0.14359 | 0.99949 | 0.99924
|  | 0.1436 | 0.9995 | 0.99929
|  | 0.14361 | 0.99952 | 0.99931
|  | 0.14362 | 0.99953 | 0.99928
|  | 0.14363 | 0.99952 | 0.99923
|  | 0.14364 | 0.99951 | 0.99918
|  | 0.14365 | 0.99949 | 0.99914
|  | 0.14366 | 0.99947 | 0.99912
|  | 0.14367 | 0.99947 | 0.99911
|  | 0.14368 | 0.99947 | 0.99911
|  | 0.14369 | 0.99947 | 0.99911
|  | 0.1437 | 0.99948 | 0.99913
|  | 0.14371 | 0.99948 | 0.99915
|  | 0.14372 | 0.99949 | 0.99919
|  | 0.14373 | 0.9995 | 0.99925
|  | 0.14374 | 0.9995 | 0.99931
|  | 0.14375 | 0.99951 | 0.99935
|  | 0.14376 | 0.9995 | 0.99936
|  | 0.14377 | 0.99949 | 0.99934
|  | 0.14378 | 0.99947 | 0.9993
|  | 0.14379 | 0.99945 | 0.99925
|  | 0.1438 | 0.99944 | 0.99919
|  | 0.14381 | 0.99944 | 0.99914
|  | 0.14382 | 0.99947 | 0.99912
|  | 0.14383 | 0.99949 | 0.99913
|  | 0.14384 | 0.99951 | 0.99918
|  | 0.14385 | 0.9995 | 0.99923
|  | 0.14386 | 0.99948 | 0.99926
|  | 0.14387 | 0.99946 | 0.99926
|  | 0.14388 | 0.99944 | 0.99922
|  | 0.14389 | 0.99943 | 0.99919
|  | 0.1439 | 0.99942 | 0.99918
|  | 0.14391 | 0.99941 | 0.99921
|  | 0.14392 | 0.9994 | 0.99927
|  | 0.14393 | 0.99939 | 0.99934
|  | 0.14394 | 0.99938 | 0.9994
|  | 0.14395 | 0.99938 | 0.99945
|  | 0.14396 | 0.99939 | 0.99947
|  | 0.14397 | 0.99941 | 0.99947
|  | 0.14398 | 0.99942 | 0.99944
|  | 0.14399 | 0.99943 | 0.99938
|  | 0.144 | 0.99943 | 0.99933
|  | 0.14401 | 0.99943 | 0.99928
|  | 0.14402 | 0.99943 | 0.99926
|  | 0.14403 | 0.99944 | 0.99925
|  | 0.14404 | 0.99945 | 0.99924
|  | 0.14405 | 0.99947 | 0.99922
|  | 0.14406 | 0.99948 | 0.9992
|  | 0.14407 | 0.99948 | 0.99919
|  | 0.14408 | 0.99948 | 0.9992
|  | 0.14409 | 0.99948 | 0.99924
|  | 0.1441 | 0.99948 | 0.99929
|  | 0.14411 | 0.99949 | 0.99934
|  | 0.14412 | 0.99949 | 0.99937
|  | 0.14413 | 0.99949 | 0.99939
|  | 0.14414 | 0.99946 | 0.99938
|  | 0.14415 | 0.99944 | 0.99935
|  | 0.14416 | 0.99941 | 0.9993
|  | 0.14417 | 0.99941 | 0.99924
|  | 0.14418 | 0.99941 | 0.99917
|  | 0.14419 | 0.99943 | 0.99911
|  | 0.1442 | 0.99945 | 0.99906
|  | 0.14421 | 0.99947 | 0.99903
|  | 0.14422 | 0.99948 | 0.99904
|  | 0.14423 | 0.99949 | 0.9991
|  | 0.14424 | 0.9995 | 0.99919
|  | 0.14425 | 0.9995 | 0.99928
|  | 0.14426 | 0.9995 | 0.99933
|  | 0.14427 | 0.9995 | 0.99932
|  | 0.14428 | 0.9995 | 0.99927
|  | 0.14429 | 0.9995 | 0.99922
|  | 0.1443 | 0.99951 | 0.99918
|  | 0.14431 | 0.99952 | 0.99919
|  | 0.14432 | 0.99952 | 0.99922
|  | 0.14433 | 0.99952 | 0.99926
|  | 0.14434 | 0.99952 | 0.99931
|  | 0.14435 | 0.99953 | 0.99935
|  | 0.14436 | 0.99953 | 0.99936
|  | 0.14437 | 0.99952 | 0.99932
|  | 0.14438 | 0.99951 | 0.99923
|  | 0.14439 | 0.99949 | 0.99914
|  | 0.1444 | 0.99946 | 0.99908
|  | 0.14441 | 0.99943 | 0.99911
|  | 0.14442 | 0.99943 | 0.99921
|  | 0.14443 | 0.99944 | 0.99934
|  | 0.14444 | 0.99947 | 0.99943
|  | 0.14445 | 0.99949 | 0.99944
|  | 0.14446 | 0.99949 | 0.9994
|  | 0.14447 | 0.99948 | 0.99935
|  | 0.14448 | 0.99946 | 0.99932
|  | 0.14449 | 0.99945 | 0.99934
|  | 0.1445 | 0.99946 | 0.99937
|  | 0.14451 | 0.99949 | 0.99939
|  | 0.14452 | 0.99952 | 0.99938
|  | 0.14453 | 0.99953 | 0.99934
|  | 0.14454 | 0.99951 | 0.99929
|  | 0.14455 | 0.99948 | 0.99925
|  | 0.14456 | 0.99945 | 0.99924
|  | 0.14457 | 0.99944 | 0.99924
|  | 0.14458 | 0.99943 | 0.99925
|  | 0.14459 | 0.99943 | 0.99925
|  | 0.1446 | 0.99943 | 0.99924
|  | 0.14461 | 0.99942 | 0.99923
|  | 0.14462 | 0.99941 | 0.99924
|  | 0.14463 | 0.99941 | 0.99928
|  | 0.14464 | 0.99941 | 0.99932
|  | 0.14465 | 0.99941 | 0.99936
|  | 0.14466 | 0.99941 | 0.99936
|  | 0.14467 | 0.99941 | 0.99933
|  | 0.14468 | 0.9994 | 0.99927
|  | 0.14469 | 0.99938 | 0.9992
|  | 0.1447 | 0.99937 | 0.99915
|  | 0.14471 | 0.99937 | 0.99912
|  | 0.14472 | 0.99939 | 0.99912
|  | 0.14473 | 0.99942 | 0.99914
|  | 0.14474 | 0.99945 | 0.99919
|  | 0.14475 | 0.99946 | 0.99925
|  | 0.14476 | 0.99946 | 0.9993
|  | 0.14477 | 0.99945 | 0.99934
|  | 0.14478 | 0.99945 | 0.99935
|  | 0.14479 | 0.99945 | 0.99935
|  | 0.1448 | 0.99947 | 0.99935
|  | 0.14481 | 0.99948 | 0.99936
|  | 0.14482 | 0.99949 | 0.99939
|  | 0.14483 | 0.99948 | 0.9994
|  | 0.14484 | 0.99947 | 0.99941
|  | 0.14485 | 0.99946 | 0.99939
|  | 0.14486 | 0.99946 | 0.99935
|  | 0.14487 | 0.99946 | 0.9993
|  | 0.14488 | 0.99948 | 0.99926
|  | 0.14489 | 0.99949 | 0.99923
|  | 0.1449 | 0.9995 | 0.99921
|  | 0.14491 | 0.9995 | 0.99922
|  | 0.14492 | 0.99951 | 0.99925
|  | 0.14493 | 0.99952 | 0.99929
|  | 0.14494 | 0.99953 | 0.99933
|  | 0.14495 | 0.99954 | 0.99933
|  | 0.14496 | 0.99955 | 0.99931
|  | 0.14497 | 0.99955 | 0.99927
|  | 0.14498 | 0.99954 | 0.99925
|  | 0.14499 | 0.99953 | 0.99926
|  | 0.145 | 0.99952 | 0.9993
|  | 0.14501 | 0.99951 | 0.99933
|  | 0.14502 | 0.9995 | 0.99932
|  | 0.14503 | 0.9995 | 0.99926
|  | 0.14504 | 0.9995 | 0.99918
|  | 0.14505 | 0.9995 | 0.99911
|  | 0.14506 | 0.9995 | 0.99908
|  | 0.14507 | 0.9995 | 0.99911
|  | 0.14508 | 0.99949 | 0.99917
|  | 0.14509 | 0.99947 | 0.99925
|  | 0.1451 | 0.99946 | 0.99932
|  | 0.14511 | 0.99944 | 0.99936
|  | 0.14512 | 0.99943 | 0.99939
|  | 0.14513 | 0.99943 | 0.99941
|  | 0.14514 | 0.99944 | 0.9994
|  | 0.14515 | 0.99946 | 0.99938
|  | 0.14516 | 0.99949 | 0.99935
|  | 0.14517 | 0.9995 | 0.99931
|  | 0.14518 | 0.99949 | 0.99926
|  | 0.14519 | 0.99946 | 0.99922
|  | 0.1452 | 0.99941 | 0.99919
|  | 0.14521 | 0.99937 | 0.99918
|  | 0.14522 | 0.99935 | 0.99918
|  | 0.14523 | 0.99937 | 0.9992
|  | 0.14524 | 0.99939 | 0.99924
|  | 0.14525 | 0.99941 | 0.99929
|  | 0.14526 | 0.9994 | 0.99935
|  | 0.14527 | 0.99938 | 0.99938
|  | 0.14528 | 0.99936 | 0.99937
|  | 0.14529 | 0.99936 | 0.99934
|  | 0.1453 | 0.99938 | 0.9993
|  | 0.14531 | 0.99941 | 0.99926
|  | 0.14532 | 0.99944 | 0.99925
|  | 0.14533 | 0.99945 | 0.99925
|  | 0.14534 | 0.99944 | 0.99925
|  | 0.14535 | 0.99942 | 0.99925
|  | 0.14536 | 0.99941 | 0.99924
|  | 0.14537 | 0.9994 | 0.99923
|  | 0.14538 | 0.9994 | 0.99923
|  | 0.14539 | 0.9994 | 0.99925
|  | 0.1454 | 0.99941 | 0.99928
|  | 0.14541 | 0.99941 | 0.9993
|  | 0.14542 | 0.99942 | 0.99929
|  | 0.14543 | 0.99942 | 0.99926
|  | 0.14544 | 0.99944 | 0.99922
|  | 0.14545 | 0.99945 | 0.99921
|  | 0.14546 | 0.99946 | 0.99925
|  | 0.14547 | 0.99946 | 0.99933
|  | 0.14548 | 0.99944 | 0.99942
|  | 0.14549 | 0.99943 | 0.99946
|  | 0.1455 | 0.99941 | 0.99943
|  | 0.14551 | 0.9994 | 0.99935
|  | 0.14552 | 0.99941 | 0.99926
|  | 0.14553 | 0.99942 | 0.99922
|  | 0.14554 | 0.99944 | 0.99922
|  | 0.14555 | 0.99946 | 0.99925
|  | 0.14556 | 0.99948 | 0.99929
|  | 0.14557 | 0.99949 | 0.99931
|  | 0.14558 | 0.9995 | 0.9993
|  | 0.14559 | 0.99949 | 0.99928
|  | 0.1456 | 0.99947 | 0.99925
|  | 0.14561 | 0.99946 | 0.99921
|  | 0.14562 | 0.99945 | 0.99918
|  | 0.14563 | 0.99945 | 0.99916
|  | 0.14564 | 0.99946 | 0.99919
|  | 0.14565 | 0.99947 | 0.99924
|  | 0.14566 | 0.99948 | 0.99929
|  | 0.14567 | 0.99949 | 0.99931
|  | 0.14568 | 0.99949 | 0.99927
|  | 0.14569 | 0.9995 | 0.99919
|  | 0.1457 | 0.9995 | 0.99911
|  | 0.14571 | 0.9995 | 0.99906
|  | 0.14572 | 0.9995 | 0.99906
|  | 0.14573 | 0.9995 | 0.99909
|  | 0.14574 | 0.9995 | 0.99913
|  | 0.14575 | 0.99949 | 0.99917
|  | 0.14576 | 0.99948 | 0.9992
|  | 0.14577 | 0.99947 | 0.99921
|  | 0.14578 | 0.99944 | 0.99922
|  | 0.14579 | 0.99942 | 0.99922
|  | 0.1458 | 0.99941 | 0.99922
|  | 0.14581 | 0.9994 | 0.99922
|  | 0.14582 | 0.9994 | 0.9992
|  | 0.14583 | 0.9994 | 0.99918
|  | 0.14584 | 0.9994 | 0.99915
|  | 0.14585 | 0.9994 | 0.99913
|  | 0.14586 | 0.99941 | 0.99912
|  | 0.14587 | 0.99941 | 0.99912
|  | 0.14588 | 0.9994 | 0.99913
|  | 0.14589 | 0.9994 | 0.99917
|  | 0.1459 | 0.99938 | 0.99922
|  | 0.14591 | 0.99936 | 0.99928
|  | 0.14592 | 0.99934 | 0.99933
|  | 0.14593 | 0.99932 | 0.99936
|  | 0.14594 | 0.99932 | 0.99937
|  | 0.14595 | 0.99933 | 0.99937
|  | 0.14596 | 0.99934 | 0.99936
|  | 0.14597 | 0.99937 | 0.99935
|  | 0.14598 | 0.99939 | 0.99935
|  | 0.14599 | 0.9994 | 0.99933
|  | 0.146 | 0.99941 | 0.9993
|  | 0.14601 | 0.99942 | 0.99925
|  | 0.14602 | 0.99942 | 0.99921
|  | 0.14603 | 0.99941 | 0.99918
|  | 0.14604 | 0.99941 | 0.99919
|  | 0.14605 | 0.99941 | 0.99922
|  | 0.14606 | 0.99941 | 0.99925
|  | 0.14607 | 0.99942 | 0.99927
|  | 0.14608 | 0.99942 | 0.99926
|  | 0.14609 | 0.99943 | 0.99923
|  | 0.1461 | 0.99944 | 0.9992
|  | 0.14611 | 0.99945 | 0.9992
|  | 0.14612 | 0.99946 | 0.99923
|  | 0.14613 | 0.99946 | 0.99928
|  | 0.14614 | 0.99947 | 0.99933
|  | 0.14615 | 0.99948 | 0.99936
|  | 0.14616 | 0.99948 | 0.99938
|  | 0.14617 | 0.99947 | 0.99938
|  | 0.14618 | 0.99947 | 0.99937
|  | 0.14619 | 0.99947 | 0.99934
|  | 0.1462 | 0.99948 | 0.99931
|  | 0.14621 | 0.9995 | 0.99927
|  | 0.14622 | 0.99951 | 0.99924
|  | 0.14623 | 0.99952 | 0.99922
|  | 0.14624 | 0.99951 | 0.9992
|  | 0.14625 | 0.9995 | 0.99919
|  | 0.14626 | 0.99949 | 0.9992
|  | 0.14627 | 0.99948 | 0.99922
|  | 0.14628 | 0.99948 | 0.99924
|  | 0.14629 | 0.99948 | 0.99925
|  | 0.1463 | 0.99949 | 0.99926
|  | 0.14631 | 0.99949 | 0.99926
|  | 0.14632 | 0.99949 | 0.99925
|  | 0.14633 | 0.99949 | 0.99923
|  | 0.14634 | 0.9995 | 0.9992
|  | 0.14635 | 0.9995 | 0.99917
|  | 0.14636 | 0.99951 | 0.99916
|  | 0.14637 | 0.99951 | 0.99916
|  | 0.14638 | 0.9995 | 0.99918
|  | 0.14639 | 0.99949 | 0.9992
|  | 0.1464 | 0.99948 | 0.99923
|  | 0.14641 | 0.99947 | 0.99926
|  | 0.14642 | 0.99945 | 0.99928
|  | 0.14643 | 0.99943 | 0.99931
|  | 0.14644 | 0.99941 | 0.99933
|  | 0.14645 | 0.9994 | 0.99935
|  | 0.14646 | 0.99939 | 0.99936
|  | 0.14647 | 0.99939 | 0.99936
|  | 0.14648 | 0.9994 | 0.99935
|  | 0.14649 | 0.99941 | 0.99933
|  | 0.1465 | 0.99942 | 0.99932
|  | 0.14651 | 0.99943 | 0.99932
|  | 0.14652 | 0.99942 | 0.99933
|  | 0.14653 | 0.99941 | 0.99933
|  | 0.14654 | 0.99938 | 0.99933
|  | 0.14655 | 0.99936 | 0.9993
|  | 0.14656 | 0.99936 | 0.99926
|  | 0.14657 | 0.99937 | 0.99921
|  | 0.14658 | 0.99939 | 0.99917
|  | 0.14659 | 0.99941 | 0.99915
|  | 0.1466 | 0.99942 | 0.99914
|  | 0.14661 | 0.99941 | 0.99916
|  | 0.14662 | 0.99941 | 0.99919
|  | 0.14663 | 0.99939 | 0.99923
|  | 0.14664 | 0.99937 | 0.99928
|  | 0.14665 | 0.99936 | 0.9993
|  | 0.14666 | 0.99936 | 0.99929
|  | 0.14667 | 0.99937 | 0.99927
|  | 0.14668 | 0.99939 | 0.99926
|  | 0.14669 | 0.99942 | 0.99926
|  | 0.1467 | 0.99944 | 0.99927
|  | 0.14671 | 0.99944 | 0.99929
|  | 0.14672 | 0.99944 | 0.99928
|  | 0.14673 | 0.99943 | 0.99925
|  | 0.14674 | 0.99942 | 0.9992
|  | 0.14675 | 0.99942 | 0.99916
|  | 0.14676 | 0.99942 | 0.99913
|  | 0.14677 | 0.99943 | 0.99913
|  | 0.14678 | 0.99944 | 0.99915
|  | 0.14679 | 0.99946 | 0.99918
|  | 0.1468 | 0.99948 | 0.99922
|  | 0.14681 | 0.99949 | 0.99924
|  | 0.14682 | 0.99948 | 0.99926
|  | 0.14683 | 0.99948 | 0.99924
|  | 0.14684 | 0.99947 | 0.9992
|  | 0.14685 | 0.99947 | 0.99914
|  | 0.14686 | 0.99948 | 0.99908
|  | 0.14687 | 0.99949 | 0.99903
|  | 0.14688 | 0.99951 | 0.99902
|  | 0.14689 | 0.99952 | 0.99902
|  | 0.1469 | 0.99953 | 0.99905
|  | 0.14691 | 0.99954 | 0.99911
|  | 0.14692 | 0.99955 | 0.99917
|  | 0.14693 | 0.99955 | 0.99924
|  | 0.14694 | 0.99956 | 0.99929
|  | 0.14695 | 0.99956 | 0.99932
|  | 0.14696 | 0.99957 | 0.99934
|  | 0.14697 | 0.99957 | 0.99936
|  | 0.14698 | 0.99957 | 0.99939
|  | 0.14699 | 0.99956 | 0.99941
|  | 0.147 | 0.99954 | 0.99943
|  | 0.14701 | 0.99952 | 0.99944
|  | 0.14702 | 0.99951 | 0.99943
|  | 0.14703 | 0.99951 | 0.99939
|  | 0.14704 | 0.99952 | 0.99934
|  | 0.14705 | 0.99954 | 0.99926
|  | 0.14706 | 0.99956 | 0.99918
|  | 0.14707 | 0.99958 | 0.99911
|  | 0.14708 | 0.99958 | 0.99907
|  | 0.14709 | 0.99958 | 0.99909
|  | 0.1471 | 0.99957 | 0.99915
|  | 0.14711 | 0.99957 | 0.99923
|  | 0.14712 | 0.99955 | 0.99931
|  | 0.14713 | 0.99954 | 0.99936
|  | 0.14714 | 0.99952 | 0.99939
|  | 0.14715 | 0.99951 | 0.99939
|  | 0.14716 | 0.99949 | 0.99936
|  | 0.14717 | 0.99949 | 0.99931
|  | 0.14718 | 0.99949 | 0.99926
|  | 0.14719 | 0.99949 | 0.9992
|  | 0.1472 | 0.9995 | 0.99916
|  | 0.14721 | 0.9995 | 0.99913
|  | 0.14722 | 0.99949 | 0.99912
|  | 0.14723 | 0.99948 | 0.99913
|  | 0.14724 | 0.99948 | 0.99916
|  | 0.14725 | 0.99947 | 0.9992
|  | 0.14726 | 0.99947 | 0.99924
|  | 0.14727 | 0.99947 | 0.99929
|  | 0.14728 | 0.99947 | 0.99932
|  | 0.14729 | 0.99947 | 0.99935
|  | 0.1473 | 0.99947 | 0.99936
|  | 0.14731 | 0.99947 | 0.99936
|  | 0.14732 | 0.99947 | 0.99934
|  | 0.14733 | 0.99947 | 0.99932
|  | 0.14734 | 0.99947 | 0.99932
|  | 0.14735 | 0.99947 | 0.99932
|  | 0.14736 | 0.99946 | 0.99933
|  | 0.14737 | 0.99945 | 0.99931
|  | 0.14738 | 0.99945 | 0.99927
|  | 0.14739 | 0.99945 | 0.9992
|  | 0.1474 | 0.99945 | 0.99916
|  | 0.14741 | 0.99946 | 0.99917
|  | 0.14742 | 0.99946 | 0.99924
|  | 0.14743 | 0.99945 | 0.99933
|  | 0.14744 | 0.99944 | 0.99942
|  | 0.14745 | 0.99943 | 0.99945
|  | 0.14746 | 0.99943 | 0.99943
|  | 0.14747 | 0.99944 | 0.99938
|  | 0.14748 | 0.99946 | 0.99933
|  | 0.14749 | 0.99947 | 0.9993
|  | 0.1475 | 0.99947 | 0.99929
|  | 0.14751 | 0.99946 | 0.99927
|  | 0.14752 | 0.99944 | 0.99923
|  | 0.14753 | 0.99944 | 0.99917
|  | 0.14754 | 0.99945 | 0.99911
|  | 0.14755 | 0.99948 | 0.99908
|  | 0.14756 | 0.9995 | 0.99911
|  | 0.14757 | 0.99952 | 0.99919
|  | 0.14758 | 0.99951 | 0.99928
|  | 0.14759 | 0.9995 | 0.99933
|  | 0.1476 | 0.99949 | 0.99934
|  | 0.14761 | 0.99949 | 0.99932
|  | 0.14762 | 0.9995 | 0.99929
|  | 0.14763 | 0.99952 | 0.99929
|  | 0.14764 | 0.99955 | 0.99932
|  | 0.14765 | 0.99956 | 0.99938
|  | 0.14766 | 0.99957 | 0.99943
|  | 0.14767 | 0.99958 | 0.99945
|  | 0.14768 | 0.99957 | 0.99945
|  | 0.14769 | 0.99956 | 0.99943
|  | 0.1477 | 0.99955 | 0.99937
|  | 0.14771 | 0.99955 | 0.9993
|  | 0.14772 | 0.99955 | 0.99922
|  | 0.14773 | 0.99955 | 0.99918
|  | 0.14774 | 0.99957 | 0.99919
|  | 0.14775 | 0.99958 | 0.99924
|  | 0.14776 | 0.99959 | 0.99932
|  | 0.14777 | 0.99959 | 0.99937
|  | 0.14778 | 0.99959 | 0.99938
|  | 0.14779 | 0.99958 | 0.99937
|  | 0.1478 | 0.99957 | 0.99935
|  | 0.14781 | 0.99955 | 0.99934
|  | 0.14782 | 0.99954 | 0.99936
|  | 0.14783 | 0.99953 | 0.99938
|  | 0.14784 | 0.99952 | 0.99937
|  | 0.14785 | 0.99951 | 0.99932
|  | 0.14786 | 0.99952 | 0.99922
|  | 0.14787 | 0.99953 | 0.99913
|  | 0.14788 | 0.99953 | 0.99906
|  | 0.14789 | 0.99954 | 0.99903
|  | 0.1479 | 0.99953 | 0.99905
|  | 0.14791 | 0.99951 | 0.99909
|  | 0.14792 | 0.99949 | 0.99914
|  | 0.14793 | 0.99948 | 0.9992
|  | 0.14794 | 0.99947 | 0.99925
|  | 0.14795 | 0.99946 | 0.99927
|  | 0.14796 | 0.99946 | 0.99925
|  | 0.14797 | 0.99947 | 0.99922
|  | 0.14798 | 0.99948 | 0.99919
|  | 0.14799 | 0.99949 | 0.99918
|  | 0.148 | 0.9995 | 0.99921
|  | 0.14801 | 0.9995 | 0.99924
|  | 0.14802 | 0.9995 | 0.99927
|  | 0.14803 | 0.99949 | 0.99926
|  | 0.14804 | 0.99949 | 0.99923
|  | 0.14805 | 0.99948 | 0.99919
|  | 0.14806 | 0.99947 | 0.99918
|  | 0.14807 | 0.99947 | 0.99922
|  | 0.14808 | 0.99946 | 0.99928
|  | 0.14809 | 0.99946 | 0.99934
|  | 0.1481 | 0.99946 | 0.99937
|  | 0.14811 | 0.99946 | 0.99935
|  | 0.14812 | 0.99945 | 0.99931
|  | 0.14813 | 0.99945 | 0.99927
|  | 0.14814 | 0.99945 | 0.99923
|  | 0.14815 | 0.99946 | 0.9992
|  | 0.14816 | 0.99948 | 0.99919
|  | 0.14817 | 0.9995 | 0.99919
|  | 0.14818 | 0.99951 | 0.99921
|  | 0.14819 | 0.9995 | 0.99924
|  | 0.1482 | 0.99948 | 0.99925
|  | 0.14821 | 0.99946 | 0.99923
|  | 0.14822 | 0.99945 | 0.99918
|  | 0.14823 | 0.99945 | 0.99913
|  | 0.14824 | 0.99947 | 0.9991
|  | 0.14825 | 0.99949 | 0.99908
|  | 0.14826 | 0.9995 | 0.9991
|  | 0.14827 | 0.9995 | 0.99912
|  | 0.14828 | 0.99949 | 0.99916
|  | 0.14829 | 0.99949 | 0.99919
|  | 0.1483 | 0.99949 | 0.99922
|  | 0.14831 | 0.9995 | 0.99924
|  | 0.14832 | 0.99951 | 0.99925
|  | 0.14833 | 0.99952 | 0.99924
|  | 0.14834 | 0.99953 | 0.99923
|  | 0.14835 | 0.99953 | 0.99922
|  | 0.14836 | 0.99953 | 0.99921
|  | 0.14837 | 0.99954 | 0.9992
|  | 0.14838 | 0.99954 | 0.99919
|  | 0.14839 | 0.99955 | 0.99918
|  | 0.1484 | 0.99955 | 0.99918
|  | 0.14841 | 0.99954 | 0.99919
|  | 0.14842 | 0.99954 | 0.9992
|  | 0.14843 | 0.99954 | 0.99921
|  | 0.14844 | 0.99954 | 0.99923
|  | 0.14845 | 0.99954 | 0.99924
|  | 0.14846 | 0.99955 | 0.99923
|  | 0.14847 | 0.99956 | 0.9992
|  | 0.14848 | 0.99956 | 0.99918
|  | 0.14849 | 0.99955 | 0.99917
|  | 0.1485 | 0.99954 | 0.9992
|  | 0.14851 | 0.99953 | 0.99926
|  | 0.14852 | 0.99953 | 0.99931
|  | 0.14853 | 0.99952 | 0.99934
|  | 0.14854 | 0.99952 | 0.9993
|  | 0.14855 | 0.99952 | 0.99924
|  | 0.14856 | 0.99952 | 0.99918
|  | 0.14857 | 0.99953 | 0.99915
|  | 0.14858 | 0.99953 | 0.99917
|  | 0.14859 | 0.99951 | 0.99921
|  | 0.1486 | 0.99949 | 0.99926
|  | 0.14861 | 0.99948 | 0.99928
|  | 0.14862 | 0.99947 | 0.99928
|  | 0.14863 | 0.99947 | 0.99926
|  | 0.14864 | 0.99947 | 0.99923
|  | 0.14865 | 0.99948 | 0.99919
|  | 0.14866 | 0.99947 | 0.99915
|  | 0.14867 | 0.99946 | 0.99913
|  | 0.14868 | 0.99945 | 0.99914
|  | 0.14869 | 0.99944 | 0.99918
|  | 0.1487 | 0.99943 | 0.99921
|  | 0.14871 | 0.99943 | 0.99922
|  | 0.14872 | 0.99943 | 0.9992
|  | 0.14873 | 0.99943 | 0.99915
|  | 0.14874 | 0.99942 | 0.99911
|  | 0.14875 | 0.99942 | 0.99911
|  | 0.14876 | 0.99942 | 0.99916
|  | 0.14877 | 0.99942 | 0.99923
|  | 0.14878 | 0.99944 | 0.9993
|  | 0.14879 | 0.99945 | 0.99932
|  | 0.1488 | 0.99946 | 0.9993
|  | 0.14881 | 0.99945 | 0.99926
|  | 0.14882 | 0.99944 | 0.99923
|  | 0.14883 | 0.99944 | 0.99923
|  | 0.14884 | 0.99944 | 0.99924
|  | 0.14885 | 0.99946 | 0.99925
|  | 0.14886 | 0.99948 | 0.99922
|  | 0.14887 | 0.9995 | 0.99917
|  | 0.14888 | 0.99951 | 0.99911
|  | 0.14889 | 0.99951 | 0.99905
|  | 0.1489 | 0.99951 | 0.99902
|  | 0.14891 | 0.9995 | 0.99901
|  | 0.14892 | 0.99949 | 0.99903
|  | 0.14893 | 0.99949 | 0.99905
|  | 0.14894 | 0.99948 | 0.99908
|  | 0.14895 | 0.99949 | 0.99911
|  | 0.14896 | 0.99951 | 0.99915
|  | 0.14897 | 0.99952 | 0.99918
|  | 0.14898 | 0.99953 | 0.99921
|  | 0.14899 | 0.99951 | 0.99924
|  | 0.149 | 0.99949 | 0.99924
|  | 0.14901 | 0.99947 | 0.99923
|  | 0.14902 | 0.99947 | 0.99921
|  | 0.14903 | 0.99948 | 0.99917
|  | 0.14904 | 0.9995 | 0.99912
|  | 0.14905 | 0.99952 | 0.99908
|  | 0.14906 | 0.99951 | 0.99904
|  | 0.14907 | 0.9995 | 0.99904
|  | 0.14908 | 0.9995 | 0.99907
|  | 0.14909 | 0.9995 | 0.99914
|  | 0.1491 | 0.99952 | 0.99921
|  | 0.14911 | 0.99955 | 0.99926
|  | 0.14912 | 0.99958 | 0.99926
|  | 0.14913 | 0.99959 | 0.99923
|  | 0.14914 | 0.9996 | 0.99918
|  | 0.14915 | 0.9996 | 0.99914
|  | 0.14916 | 0.9996 | 0.99912
|  | 0.14917 | 0.99959 | 0.9991
|  | 0.14918 | 0.99959 | 0.99911
|  | 0.14919 | 0.99959 | 0.99913
|  | 0.1492 | 0.9996 | 0.99915
|  | 0.14921 | 0.99961 | 0.99916
|  | 0.14922 | 0.99963 | 0.99915
|  | 0.14923 | 0.99963 | 0.9991
|  | 0.14924 | 0.99961 | 0.99905
|  | 0.14925 | 0.99958 | 0.99902
|  | 0.14926 | 0.99955 | 0.99904
|  | 0.14927 | 0.99953 | 0.99909
|  | 0.14928 | 0.99953 | 0.99916
|  | 0.14929 | 0.99953 | 0.9992
|  | 0.1493 | 0.99954 | 0.99919
|  | 0.14931 | 0.99953 | 0.99916
|  | 0.14932 | 0.99952 | 0.99912
|  | 0.14933 | 0.9995 | 0.99909
|  | 0.14934 | 0.99949 | 0.99909
|  | 0.14935 | 0.99948 | 0.99911
|  | 0.14936 | 0.99949 | 0.99913
|  | 0.14937 | 0.99949 | 0.99913
|  | 0.14938 | 0.9995 | 0.99912
|  | 0.14939 | 0.99949 | 0.9991
|  | 0.1494 | 0.99948 | 0.99908
|  | 0.14941 | 0.99946 | 0.99906
|  | 0.14942 | 0.99945 | 0.99905
|  | 0.14943 | 0.99944 | 0.99905
|  | 0.14944 | 0.99943 | 0.99908
|  | 0.14945 | 0.99943 | 0.99912
|  | 0.14946 | 0.99943 | 0.99918
|  | 0.14947 | 0.99944 | 0.99923
|  | 0.14948 | 0.99945 | 0.99927
|  | 0.14949 | 0.99946 | 0.99929
|  | 0.1495 | 0.99946 | 0.99929
|  | 0.14951 | 0.99945 | 0.99926
|  | 0.14952 | 0.99944 | 0.99921
|  | 0.14953 | 0.99943 | 0.99915
|  | 0.14954 | 0.99941 | 0.9991
|  | 0.14955 | 0.9994 | 0.99908
|  | 0.14956 | 0.9994 | 0.99908
|  | 0.14957 | 0.99941 | 0.9991
|  | 0.14958 | 0.99942 | 0.99913
|  | 0.14959 | 0.99943 | 0.99916
|  | 0.1496 | 0.99944 | 0.9992
|  | 0.14961 | 0.99944 | 0.99923
|  | 0.14962 | 0.99944 | 0.99925
|  | 0.14963 | 0.99943 | 0.99927
|  | 0.14964 | 0.99941 | 0.99927
|  | 0.14965 | 0.9994 | 0.99926
|  | 0.14966 | 0.99939 | 0.99925
|  | 0.14967 | 0.99939 | 0.99923
|  | 0.14968 | 0.9994 | 0.99921
|  | 0.14969 | 0.99942 | 0.9992
|  | 0.1497 | 0.99944 | 0.99919
|  | 0.14971 | 0.99946 | 0.99918
|  | 0.14972 | 0.99946 | 0.99916
|  | 0.14973 | 0.99946 | 0.99913
|  | 0.14974 | 0.99946 | 0.9991
|  | 0.14975 | 0.99944 | 0.99906
|  | 0.14976 | 0.99943 | 0.99903
|  | 0.14977 | 0.99942 | 0.99902
|  | 0.14978 | 0.99942 | 0.99902
|  | 0.14979 | 0.99942 | 0.99905
|  | 0.1498 | 0.99943 | 0.9991
|  | 0.14981 | 0.99945 | 0.99919
|  | 0.14982 | 0.99945 | 0.99927
|  | 0.14983 | 0.99946 | 0.99932
|  | 0.14984 | 0.99947 | 0.99932
|  | 0.14985 | 0.99948 | 0.99928
|  | 0.14986 | 0.99949 | 0.99922
|  | 0.14987 | 0.9995 | 0.99919
|  | 0.14988 | 0.9995 | 0.99919
|  | 0.14989 | 0.99948 | 0.99922
|  | 0.1499 | 0.99945 | 0.99925
|  | 0.14991 | 0.99941 | 0.99927
|  | 0.14992 | 0.99938 | 0.99927
|  | 0.14993 | 0.99937 | 0.99926
|  | 0.14994 | 0.99937 | 0.99925
|  | 0.14995 | 0.99939 | 0.99925
|  | 0.14996 | 0.9994 | 0.99926
|  | 0.14997 | 0.99941 | 0.99928
|  | 0.14998 | 0.99942 | 0.99931
|  | 0.14999 | 0.99943 | 0.99932
|  | 0.15 | 0.99945 | 0.99933
|  | 0.15001 | 0.99947 | 0.99932
|  | 0.15002 | 0.99949 | 0.99928
|  | 0.15003 | 0.9995 | 0.99923
|  | 0.15004 | 0.99949 | 0.99918
|  | 0.15005 | 0.99949 | 0.99913
|  | 0.15006 | 0.99947 | 0.99911
|  | 0.15007 | 0.99946 | 0.9991
|  | 0.15008 | 0.99945 | 0.9991
|  | 0.15009 | 0.99945 | 0.99911
|  | 0.1501 | 0.99945 | 0.99913
|  | 0.15011 | 0.99944 | 0.99914
|  | 0.15012 | 0.99944 | 0.99916
|  | 0.15013 | 0.99943 | 0.99918
|  | 0.15014 | 0.99942 | 0.99919
|  | 0.15015 | 0.99941 | 0.99919
|  | 0.15016 | 0.9994 | 0.99918
|  | 0.15017 | 0.99939 | 0.99916
|  | 0.15018 | 0.99938 | 0.99914
|  | 0.15019 | 0.99938 | 0.99912
|  | 0.1502 | 0.99937 | 0.99913
|  | 0.15021 | 0.99937 | 0.99915
|  | 0.15022 | 0.99936 | 0.99917
|  | 0.15023 | 0.99936 | 0.99919
|  | 0.15024 | 0.99936 | 0.99917
|  | 0.15025 | 0.99937 | 0.99915
|  | 0.15026 | 0.99939 | 0.99912
|  | 0.15027 | 0.99941 | 0.99913
|  | 0.15028 | 0.99943 | 0.99916
|  | 0.15029 | 0.99942 | 0.99921
|  | 0.1503 | 0.99941 | 0.99927
|  | 0.15031 | 0.99939 | 0.9993
|  | 0.15032 | 0.99938 | 0.99931
|  | 0.15033 | 0.99937 | 0.99931
|  | 0.15034 | 0.99937 | 0.9993
|  | 0.15035 | 0.99938 | 0.99929
|  | 0.15036 | 0.99938 | 0.99928
|  | 0.15037 | 0.99937 | 0.99926
|  | 0.15038 | 0.99937 | 0.99925
|  | 0.15039 | 0.99937 | 0.99923
|  | 0.1504 | 0.99937 | 0.9992
|  | 0.15041 | 0.99939 | 0.99916
|  | 0.15042 | 0.99941 | 0.99912
|  | 0.15043 | 0.99942 | 0.99908
|  | 0.15044 | 0.99944 | 0.99907
|  | 0.15045 | 0.99945 | 0.99909
|  | 0.15046 | 0.99946 | 0.99917
|  | 0.15047 | 0.99948 | 0.99926
|  | 0.15048 | 0.99949 | 0.99935
|  | 0.15049 | 0.9995 | 0.99941
|  | 0.1505 | 0.99951 | 0.99942
|  | 0.15051 | 0.9995 | 0.99939
|  | 0.15052 | 0.99949 | 0.99934
|  | 0.15053 | 0.99949 | 0.99927
|  | 0.15054 | 0.99949 | 0.9992
|  | 0.15055 | 0.9995 | 0.99914
|  | 0.15056 | 0.99951 | 0.99911
|  | 0.15057 | 0.99952 | 0.99912
|  | 0.15058 | 0.99951 | 0.99915
|  | 0.15059 | 0.9995 | 0.9992
|  | 0.1506 | 0.99948 | 0.99926
|  | 0.15061 | 0.99946 | 0.99931
|  | 0.15062 | 0.99945 | 0.99934
|  | 0.15063 | 0.99944 | 0.99936
|  | 0.15064 | 0.99944 | 0.99935
|  | 0.15065 | 0.99944 | 0.99932
|  | 0.15066 | 0.99945 | 0.99928
|  | 0.15067 | 0.99946 | 0.99924
|  | 0.15068 | 0.99947 | 0.99921
|  | 0.15069 | 0.99946 | 0.99919
|  | 0.1507 | 0.99945 | 0.99917
|  | 0.15071 | 0.99944 | 0.99915
|  | 0.15072 | 0.99944 | 0.99914
|  | 0.15073 | 0.99944 | 0.99914
|  | 0.15074 | 0.99945 | 0.99914
|  | 0.15075 | 0.99945 | 0.99915
|  | 0.15076 | 0.99943 | 0.99917
|  | 0.15077 | 0.99941 | 0.99919
|  | 0.15078 | 0.99938 | 0.9992
|  | 0.15079 | 0.99937 | 0.99921
|  | 0.1508 | 0.99936 | 0.99922
|  | 0.15081 | 0.99937 | 0.99922
|  | 0.15082 | 0.99938 | 0.99921
|  | 0.15083 | 0.99939 | 0.99921
|  | 0.15084 | 0.99939 | 0.9992
|  | 0.15085 | 0.99938 | 0.9992
|  | 0.15086 | 0.99935 | 0.9992
|  | 0.15087 | 0.99931 | 0.9992
|  | 0.15088 | 0.99927 | 0.99919
|  | 0.15089 | 0.99923 | 0.99917
|  | 0.1509 | 0.99922 | 0.99913
|  | 0.15091 | 0.99924 | 0.99909
|  | 0.15092 | 0.99928 | 0.99905
|  | 0.15093 | 0.99932 | 0.99903
|  | 0.15094 | 0.99934 | 0.99902
|  | 0.15095 | 0.99934 | 0.99903
|  | 0.15096 | 0.99933 | 0.99907
|  | 0.15097 | 0.99932 | 0.99913
|  | 0.15098 | 0.99931 | 0.9992
|  | 0.15099 | 0.9993 | 0.99927
|  | 0.151 | 0.9993 | 0.99932
|  | 0.15101 | 0.9993 | 0.99934
|  | 0.15102 | 0.99931 | 0.99934
|  | 0.15103 | 0.99932 | 0.99929
|  | 0.15104 | 0.99933 | 0.99921
|  | 0.15105 | 0.99933 | 0.99912
|  | 0.15106 | 0.99932 | 0.99904
|  | 0.15107 | 0.99932 | 0.99902
|  | 0.15108 | 0.99931 | 0.99904
|  | 0.15109 | 0.9993 | 0.99909
|  | 0.1511 | 0.9993 | 0.99913
|  | 0.15111 | 0.9993 | 0.99914
|  | 0.15112 | 0.9993 | 0.99914
|  | 0.15113 | 0.99931 | 0.99915
|  | 0.15114 | 0.99932 | 0.99918
|  | 0.15115 | 0.99934 | 0.99924
|  | 0.15116 | 0.99935 | 0.99929
|  | 0.15117 | 0.99936 | 0.99929
|  | 0.15118 | 0.99937 | 0.99921
|  | 0.15119 | 0.99937 | 0.99909
|  | 0.1512 | 0.99937 | 0.99896
|  | 0.15121 | 0.99937 | 0.9989
|  | 0.15122 | 0.99938 | 0.99893
|  | 0.15123 | 0.99941 | 0.999
|  | 0.15124 | 0.99945 | 0.99908
|  | 0.15125 | 0.99949 | 0.99911
|  | 0.15126 | 0.99952 | 0.99909
|  | 0.15127 | 0.99952 | 0.99904
|  | 0.15128 | 0.99951 | 0.99901
|  | 0.15129 | 0.99949 | 0.99903
|  | 0.1513 | 0.99948 | 0.99908
|  | 0.15131 | 0.99949 | 0.99915
|  | 0.15132 | 0.9995 | 0.99919
|  | 0.15133 | 0.99951 | 0.99921
|  | 0.15134 | 0.99952 | 0.9992
|  | 0.15135 | 0.99953 | 0.99918
|  | 0.15136 | 0.99953 | 0.99916
|  | 0.15137 | 0.99952 | 0.99915
|  | 0.15138 | 0.99951 | 0.99915
|  | 0.15139 | 0.9995 | 0.99914
|  | 0.1514 | 0.99948 | 0.99914
|  | 0.15141 | 0.99947 | 0.99913
|  | 0.15142 | 0.99947 | 0.99911
|  | 0.15143 | 0.99946 | 0.9991
|  | 0.15144 | 0.99946 | 0.99908
|  | 0.15145 | 0.99944 | 0.99908
|  | 0.15146 | 0.99943 | 0.99911
|  | 0.15147 | 0.99941 | 0.99918
|  | 0.15148 | 0.9994 | 0.99927
|  | 0.15149 | 0.9994 | 0.99935
|  | 0.1515 | 0.9994 | 0.99937
|  | 0.15151 | 0.99941 | 0.99934
|  | 0.15152 | 0.99941 | 0.99927
|  | 0.15153 | 0.99941 | 0.99921
|  | 0.15154 | 0.99941 | 0.9992
|  | 0.15155 | 0.99941 | 0.99924
|  | 0.15156 | 0.9994 | 0.99929
|  | 0.15157 | 0.99939 | 0.99932
|  | 0.15158 | 0.99939 | 0.99931
|  | 0.15159 | 0.99941 | 0.99926
|  | 0.1516 | 0.99943 | 0.99922
|  | 0.15161 | 0.99945 | 0.99921
|  | 0.15162 | 0.99946 | 0.99924
|  | 0.15163 | 0.99944 | 0.99929
|  | 0.15164 | 0.99941 | 0.99933
|  | 0.15165 | 0.99937 | 0.99933
|  | 0.15166 | 0.99934 | 0.99931
|  | 0.15167 | 0.99933 | 0.99926
|  | 0.15168 | 0.99934 | 0.99922
|  | 0.15169 | 0.99934 | 0.9992
|  | 0.1517 | 0.99933 | 0.99918
|  | 0.15171 | 0.99933 | 0.99918
|  | 0.15172 | 0.99931 | 0.99918
|  | 0.15173 | 0.99931 | 0.99918
|  | 0.15174 | 0.99931 | 0.99919
|  | 0.15175 | 0.99932 | 0.9992
|  | 0.15176 | 0.99933 | 0.99922
|  | 0.15177 | 0.99934 | 0.99924
|  | 0.15178 | 0.99935 | 0.99926
|  | 0.15179 | 0.99936 | 0.99927
|  | 0.1518 | 0.99936 | 0.99928
|  | 0.15181 | 0.99938 | 0.99928
|  | 0.15182 | 0.99939 | 0.99927
|  | 0.15183 | 0.99941 | 0.99926
|  | 0.15184 | 0.99942 | 0.99925
|  | 0.15185 | 0.99943 | 0.99924
|  | 0.15186 | 0.99943 | 0.99925
|  | 0.15187 | 0.99944 | 0.99927
|  | 0.15188 | 0.99944 | 0.9993
|  | 0.15189 | 0.99944 | 0.99931
|  | 0.1519 | 0.99945 | 0.9993
|  | 0.15191 | 0.99946 | 0.99925
|  | 0.15192 | 0.99949 | 0.99919
|  | 0.15193 | 0.99951 | 0.99913
|  | 0.15194 | 0.99954 | 0.9991
|  | 0.15195 | 0.99955 | 0.99911
|  | 0.15196 | 0.99955 | 0.99914
|  | 0.15197 | 0.99953 | 0.99921
|  | 0.15198 | 0.99952 | 0.9993
|  | 0.15199 | 0.99951 | 0.99939
|  | 0.152 | 0.9995 | 0.99946
|  | 0.15201 | 0.9995 | 0.99949
|  | 0.15202 | 0.99952 | 0.99947
|  | 0.15203 | 0.99954 | 0.99942
|  | 0.15204 | 0.99957 | 0.99934
|  | 0.15205 | 0.99958 | 0.99927
|  | 0.15206 | 0.99958 | 0.99919
|  | 0.15207 | 0.99956 | 0.99914
|  | 0.15208 | 0.99954 | 0.99912
|  | 0.15209 | 0.99952 | 0.99913
|  | 0.1521 | 0.99951 | 0.99916
|  | 0.15211 | 0.99952 | 0.99921
|  | 0.15212 | 0.99954 | 0.99925
|  | 0.15213 | 0.99955 | 0.99929
|  | 0.15214 | 0.99954 | 0.99932
|  | 0.15215 | 0.99953 | 0.99933
|  | 0.15216 | 0.99952 | 0.99931
|  | 0.15217 | 0.99951 | 0.99928
|  | 0.15218 | 0.99951 | 0.99925
|  | 0.15219 | 0.99951 | 0.99923
|  | 0.1522 | 0.99951 | 0.99923
|  | 0.15221 | 0.9995 | 0.99922
|  | 0.15222 | 0.9995 | 0.9992
|  | 0.15223 | 0.99949 | 0.99917
|  | 0.15224 | 0.99947 | 0.99912
|  | 0.15225 | 0.99946 | 0.99908
|  | 0.15226 | 0.99945 | 0.99906
|  | 0.15227 | 0.99945 | 0.99907
|  | 0.15228 | 0.99947 | 0.99909
|  | 0.15229 | 0.99951 | 0.99912
|  | 0.1523 | 0.99954 | 0.99913
|  | 0.15231 | 0.99956 | 0.99912
|  | 0.15232 | 0.99954 | 0.99911
|  | 0.15233 | 0.99951 | 0.99911
|  | 0.15234 | 0.99947 | 0.99913
|  | 0.15235 | 0.99945 | 0.99916
|  | 0.15236 | 0.99943 | 0.99918
|  | 0.15237 | 0.99942 | 0.99918
|  | 0.15238 | 0.99943 | 0.99914
|  | 0.15239 | 0.99943 | 0.99908
|  | 0.1524 | 0.99944 | 0.99903
|  | 0.15241 | 0.99945 | 0.99899
|  | 0.15242 | 0.99946 | 0.99898
|  | 0.15243 | 0.99946 | 0.99899
|  | 0.15244 | 0.99945 | 0.999
|  | 0.15245 | 0.99945 | 0.99903
|  | 0.15246 | 0.99946 | 0.99906
|  | 0.15247 | 0.99948 | 0.99911
|  | 0.15248 | 0.99949 | 0.99917
|  | 0.15249 | 0.9995 | 0.99924
|  | 0.1525 | 0.99949 | 0.99932
|  | 0.15251 | 0.99948 | 0.99937
|  | 0.15252 | 0.99947 | 0.99939
|  | 0.15253 | 0.99947 | 0.99938
|  | 0.15254 | 0.99948 | 0.99936
|  | 0.15255 | 0.99949 | 0.99933
|  | 0.15256 | 0.9995 | 0.99929
|  | 0.15257 | 0.99951 | 0.99927
|  | 0.15258 | 0.9995 | 0.99924
|  | 0.15259 | 0.9995 | 0.99923
|  | 0.1526 | 0.99952 | 0.99922
|  | 0.15261 | 0.99956 | 0.99921
|  | 0.15262 | 0.9996 | 0.99921
|  | 0.15263 | 0.99963 | 0.9992
|  | 0.15264 | 0.99965 | 0.9992
|  | 0.15265 | 0.99964 | 0.9992
|  | 0.15266 | 0.99961 | 0.99921
|  | 0.15267 | 0.99959 | 0.99922
|  | 0.15268 | 0.99957 | 0.99923
|  | 0.15269 | 0.99957 | 0.99921
|  | 0.1527 | 0.99957 | 0.99917
|  | 0.15271 | 0.99958 | 0.9991
|  | 0.15272 | 0.99958 | 0.99904
|  | 0.15273 | 0.99959 | 0.99899
|  | 0.15274 | 0.99959 | 0.99897
|  | 0.15275 | 0.9996 | 0.99897
|  | 0.15276 | 0.9996 | 0.99899
|  | 0.15277 | 0.9996 | 0.99902
|  | 0.15278 | 0.9996 | 0.99906
|  | 0.15279 | 0.99959 | 0.99909
|  | 0.1528 | 0.99959 | 0.99911
|  | 0.15281 | 0.99958 | 0.99912
|  | 0.15282 | 0.99959 | 0.99911
|  | 0.15283 | 0.99959 | 0.9991
|  | 0.15284 | 0.9996 | 0.99907
|  | 0.15285 | 0.9996 | 0.99904
|  | 0.15286 | 0.9996 | 0.99901
|  | 0.15287 | 0.9996 | 0.999
|  | 0.15288 | 0.99959 | 0.999
|  | 0.15289 | 0.99957 | 0.99903
|  | 0.1529 | 0.99956 | 0.99907
|  | 0.15291 | 0.99955 | 0.99911
|  | 0.15292 | 0.99953 | 0.99915
|  | 0.15293 | 0.99952 | 0.99918
|  | 0.15294 | 0.99951 | 0.9992
|  | 0.15295 | 0.99951 | 0.99921
|  | 0.15296 | 0.99952 | 0.9992
|  | 0.15297 | 0.99953 | 0.99919
|  | 0.15298 | 0.99956 | 0.9992
|  | 0.15299 | 0.99957 | 0.99923
|  | 0.153 | 0.99957 | 0.99928
|  | 0.15301 | 0.99956 | 0.99933
|  | 0.15302 | 0.99953 | 0.99936
|  | 0.15303 | 0.9995 | 0.99935
|  | 0.15304 | 0.99947 | 0.99931
|  | 0.15305 | 0.99945 | 0.99924
|  | 0.15306 | 0.99944 | 0.99914
|  | 0.15307 | 0.99945 | 0.99903
|  | 0.15308 | 0.99946 | 0.99894
|  | 0.15309 | 0.99947 | 0.9989
|  | 0.1531 | 0.99949 | 0.99895
|  | 0.15311 | 0.99948 | 0.99904
|  | 0.15312 | 0.99947 | 0.99914
|  | 0.15313 | 0.99946 | 0.99921
|  | 0.15314 | 0.99945 | 0.99922
|  | 0.15315 | 0.99945 | 0.9992
|  | 0.15316 | 0.99947 | 0.99916
|  | 0.15317 | 0.99949 | 0.99914
|  | 0.15318 | 0.99951 | 0.99914
|  | 0.15319 | 0.99953 | 0.99915
|  | 0.1532 | 0.99954 | 0.99916
|  | 0.15321 | 0.99954 | 0.99917
|  | 0.15322 | 0.99953 | 0.99916
|  | 0.15323 | 0.99952 | 0.99915
|  | 0.15324 | 0.99951 | 0.99912
|  | 0.15325 | 0.99952 | 0.99909
|  | 0.15326 | 0.99953 | 0.99905
|  | 0.15327 | 0.99955 | 0.99902
|  | 0.15328 | 0.99958 | 0.99902
|  | 0.15329 | 0.99959 | 0.99904
|  | 0.1533 | 0.99959 | 0.99908
|  | 0.15331 | 0.99958 | 0.99914
|  | 0.15332 | 0.99957 | 0.99922
|  | 0.15333 | 0.99956 | 0.99929
|  | 0.15334 | 0.99957 | 0.99932
|  | 0.15335 | 0.99958 | 0.99929
|  | 0.15336 | 0.99959 | 0.99922
|  | 0.15337 | 0.9996 | 0.99914
|  | 0.15338 | 0.9996 | 0.99909
|  | 0.15339 | 0.99961 | 0.99909
|  | 0.1534 | 0.9996 | 0.99913
|  | 0.15341 | 0.9996 | 0.99918
|  | 0.15342 | 0.99959 | 0.9992
|  | 0.15343 | 0.99959 | 0.99918
|  | 0.15344 | 0.99959 | 0.99914
|  | 0.15345 | 0.99959 | 0.9991
|  | 0.15346 | 0.99958 | 0.99907
|  | 0.15347 | 0.99957 | 0.99907
|  | 0.15348 | 0.99954 | 0.99908
|  | 0.15349 | 0.99951 | 0.99911
|  | 0.1535 | 0.99948 | 0.99915
|  | 0.15351 | 0.99945 | 0.99919
|  | 0.15352 | 0.99943 | 0.99922
|  | 0.15353 | 0.99942 | 0.99924
|  | 0.15354 | 0.99942 | 0.99925
|  | 0.15355 | 0.99942 | 0.99925
|  | 0.15356 | 0.99943 | 0.99923
|  | 0.15357 | 0.99944 | 0.99921
|  | 0.15358 | 0.99944 | 0.9992
|  | 0.15359 | 0.99943 | 0.99918
|  | 0.1536 | 0.99942 | 0.99916
|  | 0.15361 | 0.99941 | 0.99915
|  | 0.15362 | 0.9994 | 0.99915
|  | 0.15363 | 0.9994 | 0.99916
|  | 0.15364 | 0.9994 | 0.99916
|  | 0.15365 | 0.9994 | 0.99917
|  | 0.15366 | 0.9994 | 0.99919
|  | 0.15367 | 0.99941 | 0.99922
|  | 0.15368 | 0.99941 | 0.99925
|  | 0.15369 | 0.9994 | 0.99928
|  | 0.1537 | 0.9994 | 0.99929
|  | 0.15371 | 0.99939 | 0.99925
|  | 0.15372 | 0.99938 | 0.99917
|  | 0.15373 | 0.99937 | 0.99909
|  | 0.15374 | 0.99937 | 0.99903
|  | 0.15375 | 0.99938 | 0.99902
|  | 0.15376 | 0.99938 | 0.99905
|  | 0.15377 | 0.99938 | 0.99911
|  | 0.15378 | 0.99939 | 0.99916
|  | 0.15379 | 0.99939 | 0.99919
|  | 0.1538 | 0.9994 | 0.99921
|  | 0.15381 | 0.99941 | 0.99922
|  | 0.15382 | 0.99942 | 0.99923
|  | 0.15383 | 0.99942 | 0.99925
|  | 0.15384 | 0.99941 | 0.99926
|  | 0.15385 | 0.9994 | 0.99926
|  | 0.15386 | 0.9994 | 0.99924
|  | 0.15387 | 0.9994 | 0.9992
|  | 0.15388 | 0.9994 | 0.99916
|  | 0.15389 | 0.99941 | 0.99913
|  | 0.1539 | 0.99942 | 0.99911
|  | 0.15391 | 0.99942 | 0.9991
|  | 0.15392 | 0.99942 | 0.9991
|  | 0.15393 | 0.99942 | 0.9991
|  | 0.15394 | 0.99942 | 0.99911
|  | 0.15395 | 0.99942 | 0.99912
|  | 0.15396 | 0.99941 | 0.99914
|  | 0.15397 | 0.9994 | 0.99916
|  | 0.15398 | 0.99938 | 0.99918
|  | 0.15399 | 0.99935 | 0.9992
|  | 0.154 | 0.99933 | 0.99921
|  | 0.15401 | 0.99932 | 0.99921
|  | 0.15402 | 0.99933 | 0.99921
|  | 0.15403 | 0.99936 | 0.99921
|  | 0.15404 | 0.99939 | 0.99922
|  | 0.15405 | 0.99943 | 0.99923
|  | 0.15406 | 0.99945 | 0.99923
|  | 0.15407 | 0.99947 | 0.99924
|  | 0.15408 | 0.99948 | 0.99923
|  | 0.15409 | 0.99949 | 0.99921
|  | 0.1541 | 0.99949 | 0.99918
|  | 0.15411 | 0.99948 | 0.99915
|  | 0.15412 | 0.99948 | 0.99912
|  | 0.15413 | 0.99947 | 0.99909
|  | 0.15414 | 0.99947 | 0.99908
|  | 0.15415 | 0.99947 | 0.9991
|  | 0.15416 | 0.99947 | 0.99913
|  | 0.15417 | 0.99947 | 0.99917
|  | 0.15418 | 0.99947 | 0.99921
|  | 0.15419 | 0.99947 | 0.99924
|  | 0.1542 | 0.99946 | 0.99926
|  | 0.15421 | 0.99946 | 0.99925
|  | 0.15422 | 0.99945 | 0.99921
|  | 0.15423 | 0.99945 | 0.99916
|  | 0.15424 | 0.99944 | 0.99911
|  | 0.15425 | 0.99944 | 0.99909
|  | 0.15426 | 0.99944 | 0.9991
|  | 0.15427 | 0.99943 | 0.99913
|  | 0.15428 | 0.99942 | 0.99918
|  | 0.15429 | 0.9994 | 0.99921
|  | 0.1543 | 0.9994 | 0.99923
|  | 0.15431 | 0.9994 | 0.99924
|  | 0.15432 | 0.9994 | 0.99927
|  | 0.15433 | 0.99941 | 0.9993
|  | 0.15434 | 0.99941 | 0.99934
|  | 0.15435 | 0.9994 | 0.99937
|  | 0.15436 | 0.99938 | 0.99936
|  | 0.15437 | 0.99938 | 0.99931
|  | 0.15438 | 0.99938 | 0.99925
|  | 0.15439 | 0.99939 | 0.9992
|  | 0.1544 | 0.99939 | 0.99917
|  | 0.15441 | 0.99939 | 0.99918
|  | 0.15442 | 0.99937 | 0.9992
|  | 0.15443 | 0.99934 | 0.99922
|  | 0.15444 | 0.99932 | 0.99922
|  | 0.15445 | 0.9993 | 0.99921
|  | 0.15446 | 0.99931 | 0.9992
|  | 0.15447 | 0.99932 | 0.99917
|  | 0.15448 | 0.99934 | 0.99915
|  | 0.15449 | 0.99935 | 0.99914
|  | 0.1545 | 0.99936 | 0.99912
|  | 0.15451 | 0.99936 | 0.9991
|  | 0.15452 | 0.99934 | 0.9991
|  | 0.15453 | 0.99932 | 0.9991
|  | 0.15454 | 0.9993 | 0.99913
|  | 0.15455 | 0.99928 | 0.99918
|  | 0.15456 | 0.99928 | 0.99923
|  | 0.15457 | 0.99929 | 0.99925
|  | 0.15458 | 0.9993 | 0.99923
|  | 0.15459 | 0.99931 | 0.99916
|  | 0.1546 | 0.99931 | 0.99909
|  | 0.15461 | 0.9993 | 0.99904
|  | 0.15462 | 0.99929 | 0.99904
|  | 0.15463 | 0.99929 | 0.99907
|  | 0.15464 | 0.99928 | 0.99912
|  | 0.15465 | 0.99929 | 0.99916
|  | 0.15466 | 0.9993 | 0.99918
|  | 0.15467 | 0.99931 | 0.99918
|  | 0.15468 | 0.99933 | 0.99919
|  | 0.15469 | 0.99935 | 0.99921
|  | 0.1547 | 0.99936 | 0.99924
|  | 0.15471 | 0.99937 | 0.99926
|  | 0.15472 | 0.99937 | 0.99926
|  | 0.15473 | 0.99937 | 0.99923
|  | 0.15474 | 0.99936 | 0.99918
|  | 0.15475 | 0.99935 | 0.99912
|  | 0.15476 | 0.99934 | 0.99906
|  | 0.15477 | 0.99934 | 0.99903
|  | 0.15478 | 0.99935 | 0.99901
|  | 0.15479 | 0.99938 | 0.99901
|  | 0.1548 | 0.9994 | 0.99902
|  | 0.15481 | 0.99941 | 0.99905
|  | 0.15482 | 0.99941 | 0.99909
|  | 0.15483 | 0.9994 | 0.99913
|  | 0.15484 | 0.99939 | 0.99916
|  | 0.15485 | 0.99938 | 0.99918
|  | 0.15486 | 0.99938 | 0.99919
|  | 0.15487 | 0.99939 | 0.99917
|  | 0.15488 | 0.99939 | 0.99914
|  | 0.15489 | 0.99939 | 0.9991
|  | 0.1549 | 0.99939 | 0.99906
|  | 0.15491 | 0.99939 | 0.99903
|  | 0.15492 | 0.99939 | 0.99902
|  | 0.15493 | 0.9994 | 0.99902
|  | 0.15494 | 0.99941 | 0.99904
|  | 0.15495 | 0.99942 | 0.99908
|  | 0.15496 | 0.99942 | 0.99911
|  | 0.15497 | 0.99942 | 0.99913
|  | 0.15498 | 0.99942 | 0.99913
|  | 0.15499 | 0.99941 | 0.9991
|  | 0.155 | 0.9994 | 0.99906
|  | 0.15501 | 0.99938 | 0.99905
|  | 0.15502 | 0.99936 | 0.99907
|  | 0.15503 | 0.99935 | 0.99911
|  | 0.15504 | 0.99933 | 0.99914
|  | 0.15505 | 0.99932 | 0.99916
|  | 0.15506 | 0.99931 | 0.99915
|  | 0.15507 | 0.9993 | 0.99913
|  | 0.15508 | 0.9993 | 0.99912
|  | 0.15509 | 0.9993 | 0.99913
|  | 0.1551 | 0.9993 | 0.99915
|  | 0.15511 | 0.9993 | 0.99918
|  | 0.15512 | 0.99931 | 0.99921
|  | 0.15513 | 0.99932 | 0.99923
|  | 0.15514 | 0.99932 | 0.99924
|  | 0.15515 | 0.99933 | 0.99925
|  | 0.15516 | 0.99933 | 0.99926
|  | 0.15517 | 0.99933 | 0.99927
|  | 0.15518 | 0.99933 | 0.99925
|  | 0.15519 | 0.99932 | 0.9992
|  | 0.1552 | 0.99931 | 0.99911
|  | 0.15521 | 0.9993 | 0.99901
|  | 0.15522 | 0.99929 | 0.99893
|  | 0.15523 | 0.99928 | 0.99892
|  | 0.15524 | 0.99928 | 0.99898
|  | 0.15525 | 0.99928 | 0.99906
|  | 0.15526 | 0.99929 | 0.99913
|  | 0.15527 | 0.99929 | 0.99913
|  | 0.15528 | 0.9993 | 0.99908
|  | 0.15529 | 0.9993 | 0.99902
|  | 0.1553 | 0.9993 | 0.999
|  | 0.15531 | 0.99931 | 0.99903
|  | 0.15532 | 0.99931 | 0.99909
|  | 0.15533 | 0.99933 | 0.99916
|  | 0.15534 | 0.99934 | 0.99919
|  | 0.15535 | 0.99935 | 0.99919
|  | 0.15536 | 0.99935 | 0.99917
|  | 0.15537 | 0.99935 | 0.99914
|  | 0.15538 | 0.99935 | 0.99912
|  | 0.15539 | 0.99935 | 0.99911
|  | 0.1554 | 0.99937 | 0.9991
|  | 0.15541 | 0.99938 | 0.99909
|  | 0.15542 | 0.9994 | 0.99907
|  | 0.15543 | 0.9994 | 0.99906
|  | 0.15544 | 0.99939 | 0.99905
|  | 0.15545 | 0.99939 | 0.99905
|  | 0.15546 | 0.99938 | 0.99906
|  | 0.15547 | 0.99937 | 0.99908
|  | 0.15548 | 0.99937 | 0.99911
|  | 0.15549 | 0.99937 | 0.99914
|  | 0.1555 | 0.99937 | 0.99918
|  | 0.15551 | 0.99938 | 0.9992
|  | 0.15552 | 0.99939 | 0.9992
|  | 0.15553 | 0.9994 | 0.99917
|  | 0.15554 | 0.9994 | 0.99913
|  | 0.15555 | 0.9994 | 0.99909
|  | 0.15556 | 0.9994 | 0.99905
|  | 0.15557 | 0.9994 | 0.99903
|  | 0.15558 | 0.99941 | 0.99901
|  | 0.15559 | 0.99942 | 0.99901
|  | 0.1556 | 0.99943 | 0.99901
|  | 0.15561 | 0.99943 | 0.99902
|  | 0.15562 | 0.99942 | 0.99903
|  | 0.15563 | 0.9994 | 0.99904
|  | 0.15564 | 0.99939 | 0.99906
|  | 0.15565 | 0.99937 | 0.99908
|  | 0.15566 | 0.99936 | 0.99911
|  | 0.15567 | 0.99936 | 0.99916
|  | 0.15568 | 0.99936 | 0.99921
|  | 0.15569 | 0.99938 | 0.99926
|  | 0.1557 | 0.9994 | 0.99929
|  | 0.15571 | 0.99941 | 0.99928
|  | 0.15572 | 0.99941 | 0.99926
|  | 0.15573 | 0.99939 | 0.99924
|  | 0.15574 | 0.99938 | 0.99921
|  | 0.15575 | 0.99937 | 0.99919
|  | 0.15576 | 0.99936 | 0.99917
|  | 0.15577 | 0.99935 | 0.99915
|  | 0.15578 | 0.99935 | 0.99912
|  | 0.15579 | 0.99934 | 0.9991
|  | 0.1558 | 0.99934 | 0.9991
|  | 0.15581 | 0.99933 | 0.99912
|  | 0.15582 | 0.99932 | 0.99917
|  | 0.15583 | 0.99931 | 0.99923
|  | 0.15584 | 0.99931 | 0.99928
|  | 0.15585 | 0.99932 | 0.99931
|  | 0.15586 | 0.99932 | 0.99932
|  | 0.15587 | 0.99933 | 0.9993
|  | 0.15588 | 0.99934 | 0.99926
|  | 0.15589 | 0.99935 | 0.9992
|  | 0.1559 | 0.99935 | 0.99914
|  | 0.15591 | 0.99936 | 0.9991
|  | 0.15592 | 0.99937 | 0.99911
|  | 0.15593 | 0.99938 | 0.99915
|  | 0.15594 | 0.99939 | 0.9992
|  | 0.15595 | 0.9994 | 0.99923
|  | 0.15596 | 0.99941 | 0.99922
|  | 0.15597 | 0.9994 | 0.99919
|  | 0.15598 | 0.99939 | 0.99915
|  | 0.15599 | 0.99937 | 0.99915
|  | 0.156 | 0.99936 | 0.99919
|  | 0.15601 | 0.99936 | 0.99924
|  | 0.15602 | 0.99936 | 0.99928
|  | 0.15603 | 0.99937 | 0.99928
|  | 0.15604 | 0.99938 | 0.99926
|  | 0.15605 | 0.99938 | 0.99921
|  | 0.15606 | 0.99938 | 0.99915
|  | 0.15607 | 0.99938 | 0.99909
|  | 0.15608 | 0.99938 | 0.99904
|  | 0.15609 | 0.99939 | 0.99903
|  | 0.1561 | 0.9994 | 0.99906
|  | 0.15611 | 0.99941 | 0.99913
|  | 0.15612 | 0.99941 | 0.99921
|  | 0.15613 | 0.99942 | 0.99925
|  | 0.15614 | 0.99944 | 0.99923
|  | 0.15615 | 0.99946 | 0.99916
|  | 0.15616 | 0.99948 | 0.9991
|  | 0.15617 | 0.99951 | 0.99906
|  | 0.15618 | 0.99952 | 0.99908
|  | 0.15619 | 0.99952 | 0.99912
|  | 0.1562 | 0.99951 | 0.99915
|  | 0.15621 | 0.99949 | 0.99914
|  | 0.15622 | 0.99947 | 0.9991
|  | 0.15623 | 0.99947 | 0.99906
|  | 0.15624 | 0.99948 | 0.99904
|  | 0.15625 | 0.99949 | 0.99907
|  | 0.15626 | 0.9995 | 0.99913
|  | 0.15627 | 0.99951 | 0.99918
|  | 0.15628 | 0.99952 | 0.9992
|  | 0.15629 | 0.99953 | 0.99917
|  | 0.1563 | 0.99952 | 0.99913
|  | 0.15631 | 0.99952 | 0.9991
|  | 0.15632 | 0.99951 | 0.99911
|  | 0.15633 | 0.99951 | 0.99916
|  | 0.15634 | 0.99951 | 0.99922
|  | 0.15635 | 0.99951 | 0.99925
|  | 0.15636 | 0.99952 | 0.99925
|  | 0.15637 | 0.99952 | 0.99922
|  | 0.15638 | 0.99951 | 0.99918
|  | 0.15639 | 0.99951 | 0.99914
|  | 0.1564 | 0.9995 | 0.9991
|  | 0.15641 | 0.99948 | 0.99907
|  | 0.15642 | 0.99946 | 0.99906
|  | 0.15643 | 0.99944 | 0.99906
|  | 0.15644 | 0.99943 | 0.99908
|  | 0.15645 | 0.99942 | 0.9991
|  | 0.15646 | 0.99942 | 0.99912
|  | 0.15647 | 0.99943 | 0.99915
|  | 0.15648 | 0.99945 | 0.99918
|  | 0.15649 | 0.99948 | 0.9992
|  | 0.1565 | 0.99949 | 0.99923
|  | 0.15651 | 0.9995 | 0.99925
|  | 0.15652 | 0.99948 | 0.99928
|  | 0.15653 | 0.99945 | 0.9993
|  | 0.15654 | 0.99943 | 0.99931
|  | 0.15655 | 0.99941 | 0.99931
|  | 0.15656 | 0.9994 | 0.99931
|  | 0.15657 | 0.99941 | 0.99929
|  | 0.15658 | 0.99942 | 0.99927
|  | 0.15659 | 0.99943 | 0.99923
|  | 0.1566 | 0.99943 | 0.99921
|  | 0.15661 | 0.99944 | 0.9992
|  | 0.15662 | 0.99944 | 0.99919
|  | 0.15663 | 0.99943 | 0.99919
|  | 0.15664 | 0.99943 | 0.99917
|  | 0.15665 | 0.99943 | 0.99914
|  | 0.15666 | 0.99943 | 0.99911
|  | 0.15667 | 0.99944 | 0.9991
|  | 0.15668 | 0.99945 | 0.99913
|  | 0.15669 | 0.99946 | 0.99918
|  | 0.1567 | 0.99945 | 0.99924
|  | 0.15671 | 0.99944 | 0.99927
|  | 0.15672 | 0.99943 | 0.99926
|  | 0.15673 | 0.99942 | 0.99923
|  | 0.15674 | 0.99942 | 0.99919
|  | 0.15675 | 0.99942 | 0.99917
|  | 0.15676 | 0.99943 | 0.99916
|  | 0.15677 | 0.99944 | 0.99917
|  | 0.15678 | 0.99946 | 0.99917
|  | 0.15679 | 0.99947 | 0.99915
|  | 0.1568 | 0.99948 | 0.99911
|  | 0.15681 | 0.99946 | 0.99908
|  | 0.15682 | 0.99945 | 0.99905
|  | 0.15683 | 0.99943 | 0.99905
|  | 0.15684 | 0.99942 | 0.99906
|  | 0.15685 | 0.99943 | 0.99907
|  | 0.15686 | 0.99944 | 0.99907
|  | 0.15687 | 0.99946 | 0.99906
|  | 0.15688 | 0.99947 | 0.99905
|  | 0.15689 | 0.99948 | 0.99903
|  | 0.1569 | 0.99949 | 0.99903
|  | 0.15691 | 0.9995 | 0.99904
|  | 0.15692 | 0.9995 | 0.99905
|  | 0.15693 | 0.99951 | 0.99907
|  | 0.15694 | 0.99951 | 0.99908
|  | 0.15695 | 0.9995 | 0.9991
|  | 0.15696 | 0.9995 | 0.99911
|  | 0.15697 | 0.99949 | 0.99912
|  | 0.15698 | 0.99949 | 0.99913
|  | 0.15699 | 0.99948 | 0.99914
|  | 0.157 | 0.99947 | 0.99915
|  | 0.15701 | 0.99947 | 0.99916
|  | 0.15702 | 0.99948 | 0.99917
|  | 0.15703 | 0.99949 | 0.99918
|  | 0.15704 | 0.99951 | 0.99919
|  | 0.15705 | 0.99952 | 0.9992
|  | 0.15706 | 0.99954 | 0.9992
|  | 0.15707 | 0.99954 | 0.99918
|  | 0.15708 | 0.99954 | 0.99915
|  | 0.15709 | 0.99953 | 0.9991
|  | 0.1571 | 0.99952 | 0.99907
|  | 0.15711 | 0.99951 | 0.99906
|  | 0.15712 | 0.9995 | 0.9991
|  | 0.15713 | 0.99949 | 0.99915
|  | 0.15714 | 0.99949 | 0.99921
|  | 0.15715 | 0.99949 | 0.99925
|  | 0.15716 | 0.9995 | 0.99927
|  | 0.15717 | 0.9995 | 0.99928
|  | 0.15718 | 0.99951 | 0.99929
|  | 0.15719 | 0.9995 | 0.9993
|  | 0.1572 | 0.99949 | 0.99931
|  | 0.15721 | 0.99947 | 0.9993
|  | 0.15722 | 0.99944 | 0.99925
|  | 0.15723 | 0.99943 | 0.99917
|  | 0.15724 | 0.99943 | 0.99909
|  | 0.15725 | 0.99944 | 0.99903
|  | 0.15726 | 0.99946 | 0.99901
|  | 0.15727 | 0.99948 | 0.99904
|  | 0.15728 | 0.9995 | 0.99908
|  | 0.15729 | 0.99951 | 0.99911
|  | 0.1573 | 0.99952 | 0.99912
|  | 0.15731 | 0.99951 | 0.9991
|  | 0.15732 | 0.99951 | 0.99908
|  | 0.15733 | 0.9995 | 0.99907
|  | 0.15734 | 0.9995 | 0.99908
|  | 0.15735 | 0.9995 | 0.99909
|  | 0.15736 | 0.99951 | 0.99911
|  | 0.15737 | 0.99952 | 0.99913
|  | 0.15738 | 0.99952 | 0.99915
|  | 0.15739 | 0.99951 | 0.99915
|  | 0.1574 | 0.99949 | 0.99915
|  | 0.15741 | 0.99948 | 0.99915
|  | 0.15742 | 0.99947 | 0.99914
|  | 0.15743 | 0.99946 | 0.99914
|  | 0.15744 | 0.99946 | 0.99916
|  | 0.15745 | 0.99946 | 0.99918
|  | 0.15746 | 0.99946 | 0.9992
|  | 0.15747 | 0.99946 | 0.9992
|  | 0.15748 | 0.99947 | 0.99916
|  | 0.15749 | 0.99948 | 0.9991
|  | 0.1575 | 0.9995 | 0.99904
|  | 0.15751 | 0.99951 | 0.99901
|  | 0.15752 | 0.99953 | 0.99902
|  | 0.15753 | 0.99953 | 0.99905
|  | 0.15754 | 0.99952 | 0.99907
|  | 0.15755 | 0.99951 | 0.99907
|  | 0.15756 | 0.9995 | 0.99906
|  | 0.15757 | 0.9995 | 0.99904
|  | 0.15758 | 0.99949 | 0.99904
|  | 0.15759 | 0.99949 | 0.99907
|  | 0.1576 | 0.99948 | 0.99912
|  | 0.15761 | 0.99948 | 0.99916
|  | 0.15762 | 0.99948 | 0.99918
|  | 0.15763 | 0.99948 | 0.99917
|  | 0.15764 | 0.99947 | 0.99914
|  | 0.15765 | 0.99947 | 0.99912
|  | 0.15766 | 0.99947 | 0.99912
|  | 0.15767 | 0.99948 | 0.99912
|  | 0.15768 | 0.99948 | 0.99913
|  | 0.15769 | 0.99949 | 0.99913
|  | 0.1577 | 0.99949 | 0.99912
|  | 0.15771 | 0.99948 | 0.9991
|  | 0.15772 | 0.99947 | 0.99909
|  | 0.15773 | 0.99946 | 0.99909
|  | 0.15774 | 0.99946 | 0.99911
|  | 0.15775 | 0.99945 | 0.99913
|  | 0.15776 | 0.99946 | 0.99914
|  | 0.15777 | 0.99948 | 0.99914
|  | 0.15778 | 0.9995 | 0.99912
|  | 0.15779 | 0.99953 | 0.99909
|  | 0.1578 | 0.99955 | 0.99904
|  | 0.15781 | 0.99956 | 0.99898
|  | 0.15782 | 0.99953 | 0.99895
|  | 0.15783 | 0.99949 | 0.99895
|  | 0.15784 | 0.99946 | 0.99901
|  | 0.15785 | 0.99945 | 0.99911
|  | 0.15786 | 0.99946 | 0.99922
|  | 0.15787 | 0.99949 | 0.99929
|  | 0.15788 | 0.99951 | 0.99931
|  | 0.15789 | 0.9995 | 0.99929
|  | 0.1579 | 0.99947 | 0.99926
|  | 0.15791 | 0.99943 | 0.99923
|  | 0.15792 | 0.99941 | 0.99921
|  | 0.15793 | 0.9994 | 0.99919
|  | 0.15794 | 0.9994 | 0.99916
|  | 0.15795 | 0.99941 | 0.99911
|  | 0.15796 | 0.99941 | 0.99905
|  | 0.15797 | 0.9994 | 0.999
|  | 0.15798 | 0.99939 | 0.99898
|  | 0.15799 | 0.99939 | 0.99898
|  | 0.158 | 0.99939 | 0.99901
|  | 0.15801 | 0.9994 | 0.99904
|  | 0.15802 | 0.99941 | 0.99907
|  | 0.15803 | 0.99942 | 0.99909
|  | 0.15804 | 0.99943 | 0.99911
|  | 0.15805 | 0.99944 | 0.99913
|  | 0.15806 | 0.99945 | 0.99915
|  | 0.15807 | 0.99945 | 0.99918
|  | 0.15808 | 0.99944 | 0.9992
|  | 0.15809 | 0.99943 | 0.99921
|  | 0.1581 | 0.99943 | 0.99922
|  | 0.15811 | 0.99943 | 0.99921
|  | 0.15812 | 0.99944 | 0.9992
|  | 0.15813 | 0.99944 | 0.99918
|  | 0.15814 | 0.99945 | 0.99916
|  | 0.15815 | 0.99945 | 0.99913
|  | 0.15816 | 0.99944 | 0.99911
|  | 0.15817 | 0.99943 | 0.99909
|  | 0.15818 | 0.99942 | 0.99907
|  | 0.15819 | 0.9994 | 0.99907
|  | 0.1582 | 0.99939 | 0.99907
|  | 0.15821 | 0.99939 | 0.99907
|  | 0.15822 | 0.9994 | 0.99908
|  | 0.15823 | 0.99942 | 0.99907
|  | 0.15824 | 0.99944 | 0.99904
|  | 0.15825 | 0.99945 | 0.999
|  | 0.15826 | 0.99946 | 0.99897
|  | 0.15827 | 0.99946 | 0.99895
|  | 0.15828 | 0.99946 | 0.99896
|  | 0.15829 | 0.99946 | 0.99899
|  | 0.1583 | 0.99946 | 0.99903
|  | 0.15831 | 0.99947 | 0.99908
|  | 0.15832 | 0.99947 | 0.99914
|  | 0.15833 | 0.99946 | 0.99918
|  | 0.15834 | 0.99946 | 0.99921
|  | 0.15835 | 0.99946 | 0.99922
|  | 0.15836 | 0.99946 | 0.99921
|  | 0.15837 | 0.99946 | 0.99919
|  | 0.15838 | 0.99946 | 0.99917
|  | 0.15839 | 0.99946 | 0.99915
|  | 0.1584 | 0.99945 | 0.99914
|  | 0.15841 | 0.99945 | 0.99912
|  | 0.15842 | 0.99945 | 0.99911
|  | 0.15843 | 0.99946 | 0.9991
|  | 0.15844 | 0.99947 | 0.9991
|  | 0.15845 | 0.99949 | 0.99912
|  | 0.15846 | 0.99951 | 0.99915
|  | 0.15847 | 0.99954 | 0.99919
|  | 0.15848 | 0.99956 | 0.99921
|  | 0.15849 | 0.99957 | 0.9992
|  | 0.1585 | 0.99957 | 0.99915
|  | 0.15851 | 0.99956 | 0.9991
|  | 0.15852 | 0.99953 | 0.99906
|  | 0.15853 | 0.99951 | 0.99907
|  | 0.15854 | 0.99951 | 0.99911
|  | 0.15855 | 0.99952 | 0.99917
|  | 0.15856 | 0.99953 | 0.99923
|  | 0.15857 | 0.99954 | 0.99929
|  | 0.15858 | 0.99953 | 0.99933
|  | 0.15859 | 0.99951 | 0.99935
|  | 0.1586 | 0.99949 | 0.99935
|  | 0.15861 | 0.99949 | 0.99933
|  | 0.15862 | 0.99951 | 0.99931
|  | 0.15863 | 0.99953 | 0.99931
|  | 0.15864 | 0.99955 | 0.99932
|  | 0.15865 | 0.99956 | 0.99933
|  | 0.15866 | 0.99955 | 0.99934
|  | 0.15867 | 0.99953 | 0.99933
|  | 0.15868 | 0.99952 | 0.99929
|  | 0.15869 | 0.99951 | 0.99926
|  | 0.1587 | 0.9995 | 0.99924
|  | 0.15871 | 0.9995 | 0.99926
|  | 0.15872 | 0.99949 | 0.99929
|  | 0.15873 | 0.99948 | 0.99931
|  | 0.15874 | 0.99947 | 0.9993
|  | 0.15875 | 0.99947 | 0.99924
|  | 0.15876 | 0.99947 | 0.99917
|  | 0.15877 | 0.99949 | 0.99911
|  | 0.15878 | 0.99951 | 0.9991
|  | 0.15879 | 0.99952 | 0.99913
|  | 0.1588 | 0.99952 | 0.99919
|  | 0.15881 | 0.99951 | 0.99923
|  | 0.15882 | 0.99949 | 0.99926
|  | 0.15883 | 0.99948 | 0.99925
|  | 0.15884 | 0.99947 | 0.99924
|  | 0.15885 | 0.99947 | 0.99921
|  | 0.15886 | 0.99947 | 0.99919
|  | 0.15887 | 0.99947 | 0.99917
|  | 0.15888 | 0.99947 | 0.99915
|  | 0.15889 | 0.99948 | 0.99915
|  | 0.1589 | 0.99947 | 0.99915
|  | 0.15891 | 0.99947 | 0.99914
|  | 0.15892 | 0.99946 | 0.99912
|  | 0.15893 | 0.99946 | 0.99907
|  | 0.15894 | 0.99946 | 0.99903
|  | 0.15895 | 0.99948 | 0.99899
|  | 0.15896 | 0.99949 | 0.99899
|  | 0.15897 | 0.9995 | 0.99902
|  | 0.15898 | 0.99949 | 0.99905
|  | 0.15899 | 0.99947 | 0.99908
|  | 0.159 | 0.99945 | 0.99909
|  | 0.15901 | 0.99945 | 0.99909
|  | 0.15902 | 0.99945 | 0.99909
|  | 0.15903 | 0.99947 | 0.99911
|  | 0.15904 | 0.99948 | 0.99917
|  | 0.15905 | 0.99949 | 0.99922
|  | 0.15906 | 0.9995 | 0.99924
|  | 0.15907 | 0.9995 | 0.99922
|  | 0.15908 | 0.9995 | 0.99915
|  | 0.15909 | 0.99949 | 0.99908
|  | 0.1591 | 0.9995 | 0.99906
|  | 0.15911 | 0.9995 | 0.9991
|  | 0.15912 | 0.99951 | 0.99917
|  | 0.15913 | 0.99953 | 0.99922
|  | 0.15914 | 0.99955 | 0.99922
|  | 0.15915 | 0.99956 | 0.99916
|  | 0.15916 | 0.99956 | 0.99907
|  | 0.15917 | 0.99955 | 0.999
|  | 0.15918 | 0.99953 | 0.99898
|  | 0.15919 | 0.99952 | 0.99901
|  | 0.1592 | 0.99951 | 0.99907
|  | 0.15921 | 0.99951 | 0.99914
|  | 0.15922 | 0.99952 | 0.99921
|  | 0.15923 | 0.99955 | 0.99926
|  | 0.15924 | 0.99959 | 0.9993
|  | 0.15925 | 0.99963 | 0.9993
|  | 0.15926 | 0.99965 | 0.99929
|  | 0.15927 | 0.99964 | 0.99926
|  | 0.15928 | 0.99963 | 0.99923
|  | 0.15929 | 0.9996 | 0.99922
|  | 0.1593 | 0.99959 | 0.99921
|  | 0.15931 | 0.99958 | 0.9992
|  | 0.15932 | 0.99958 | 0.99917
|  | 0.15933 | 0.99958 | 0.99913
|  | 0.15934 | 0.99959 | 0.99908
|  | 0.15935 | 0.99959 | 0.99905
|  | 0.15936 | 0.99959 | 0.99903
|  | 0.15937 | 0.9996 | 0.99903
|  | 0.15938 | 0.99959 | 0.99906
|  | 0.15939 | 0.99959 | 0.99909
|  | 0.1594 | 0.99959 | 0.99913
|  | 0.15941 | 0.9996 | 0.99916
|  | 0.15942 | 0.9996 | 0.99918
|  | 0.15943 | 0.9996 | 0.99917
|  | 0.15944 | 0.99959 | 0.99913
|  | 0.15945 | 0.99958 | 0.99909
|  | 0.15946 | 0.99955 | 0.99908
|  | 0.15947 | 0.99953 | 0.9991
|  | 0.15948 | 0.99952 | 0.99915
|  | 0.15949 | 0.99952 | 0.9992
|  | 0.1595 | 0.99953 | 0.99924
|  | 0.15951 | 0.99954 | 0.99926
|  | 0.15952 | 0.99953 | 0.99926
|  | 0.15953 | 0.99952 | 0.99924
|  | 0.15954 | 0.99951 | 0.99922
|  | 0.15955 | 0.99951 | 0.99921
|  | 0.15956 | 0.99951 | 0.99918
|  | 0.15957 | 0.99951 | 0.99915
|  | 0.15958 | 0.99951 | 0.99911
|  | 0.15959 | 0.99952 | 0.99906
|  | 0.1596 | 0.99952 | 0.99902
|  | 0.15961 | 0.99951 | 0.99899
|  | 0.15962 | 0.99951 | 0.99899
|  | 0.15963 | 0.9995 | 0.999
|  | 0.15964 | 0.99948 | 0.99903
|  | 0.15965 | 0.99948 | 0.99907
|  | 0.15966 | 0.99948 | 0.99912
|  | 0.15967 | 0.99949 | 0.99915
|  | 0.15968 | 0.99951 | 0.99916
|  | 0.15969 | 0.99952 | 0.99912
|  | 0.1597 | 0.99953 | 0.99908
|  | 0.15971 | 0.99953 | 0.99904
|  | 0.15972 | 0.99953 | 0.99905
|  | 0.15973 | 0.99953 | 0.9991
|  | 0.15974 | 0.99953 | 0.99915
|  | 0.15975 | 0.99953 | 0.99919
|  | 0.15976 | 0.99953 | 0.99918
|  | 0.15977 | 0.99952 | 0.99914
|  | 0.15978 | 0.99952 | 0.99909
|  | 0.15979 | 0.99952 | 0.99904
|  | 0.1598 | 0.99952 | 0.99901
|  | 0.15981 | 0.99952 | 0.99899
|  | 0.15982 | 0.99953 | 0.99899
|  | 0.15983 | 0.99953 | 0.99899
|  | 0.15984 | 0.99954 | 0.99901
|  | 0.15985 | 0.99953 | 0.99902
|  | 0.15986 | 0.99953 | 0.99903
|  | 0.15987 | 0.99953 | 0.99902
|  | 0.15988 | 0.99953 | 0.99901
|  | 0.15989 | 0.99953 | 0.99901
|  | 0.1599 | 0.99953 | 0.99904
|  | 0.15991 | 0.99953 | 0.99909
|  | 0.15992 | 0.99952 | 0.99915
|  | 0.15993 | 0.99951 | 0.9992
|  | 0.15994 | 0.9995 | 0.99923
|  | 0.15995 | 0.99951 | 0.99924
|  | 0.15996 | 0.99953 | 0.99923
|  | 0.15997 | 0.99956 | 0.99923
|  | 0.15998 | 0.99958 | 0.99924
|  | 0.15999 | 0.99959 | 0.99925
|  | 0.16 | 0.99958 | 0.99925
|  | 0.16001 | 0.99956 | 0.99923
|  | 0.16002 | 0.99953 | 0.9992
|  | 0.16003 | 0.99951 | 0.99915
|  | 0.16004 | 0.99949 | 0.99911
|  | 0.16005 | 0.99948 | 0.99908
|  | 0.16006 | 0.99949 | 0.99905
|  | 0.16007 | 0.99952 | 0.99903
|  | 0.16008 | 0.99956 | 0.99902
|  | 0.16009 | 0.99959 | 0.99903
|  | 0.1601 | 0.99962 | 0.99904
|  | 0.16011 | 0.99963 | 0.99906
|  | 0.16012 | 0.99963 | 0.99907
|  | 0.16013 | 0.99962 | 0.99908
|  | 0.16014 | 0.9996 | 0.9991
|  | 0.16015 | 0.99958 | 0.99913
|  | 0.16016 | 0.99956 | 0.99917
|  | 0.16017 | 0.99955 | 0.99922
|  | 0.16018 | 0.99954 | 0.99926
|  | 0.16019 | 0.99953 | 0.99928
|  | 0.1602 | 0.99953 | 0.99927
|  | 0.16021 | 0.99952 | 0.99924
|  | 0.16022 | 0.99953 | 0.9992
|  | 0.16023 | 0.99953 | 0.99915
|  | 0.16024 | 0.99953 | 0.9991
|  | 0.16025 | 0.99953 | 0.99906
|  | 0.16026 | 0.99953 | 0.99903
|  | 0.16027 | 0.99953 | 0.99902
|  | 0.16028 | 0.99953 | 0.99902
|  | 0.16029 | 0.99953 | 0.99902
|  | 0.1603 | 0.99953 | 0.99903
|  | 0.16031 | 0.99953 | 0.99903
|  | 0.16032 | 0.99952 | 0.99902
|  | 0.16033 | 0.99952 | 0.99901
|  | 0.16034 | 0.99952 | 0.99898
|  | 0.16035 | 0.99952 | 0.99896
|  | 0.16036 | 0.99952 | 0.99894
|  | 0.16037 | 0.99953 | 0.99895
|  | 0.16038 | 0.99954 | 0.99897
|  | 0.16039 | 0.99954 | 0.99899
|  | 0.1604 | 0.99954 | 0.99902
|  | 0.16041 | 0.99953 | 0.99903
|  | 0.16042 | 0.99952 | 0.99904
|  | 0.16043 | 0.99951 | 0.99905
|  | 0.16044 | 0.9995 | 0.99906
|  | 0.16045 | 0.9995 | 0.99909
|  | 0.16046 | 0.9995 | 0.99912
|  | 0.16047 | 0.9995 | 0.99914
|  | 0.16048 | 0.99951 | 0.99912
|  | 0.16049 | 0.99952 | 0.99908
|  | 0.1605 | 0.99952 | 0.99903
|  | 0.16051 | 0.99952 | 0.99899
|  | 0.16052 | 0.99951 | 0.99898
|  | 0.16053 | 0.9995 | 0.99898
|  | 0.16054 | 0.99949 | 0.999
|  | 0.16055 | 0.99947 | 0.99902
|  | 0.16056 | 0.99947 | 0.99905
|  | 0.16057 | 0.99947 | 0.99907
|  | 0.16058 | 0.99948 | 0.99909
|  | 0.16059 | 0.9995 | 0.99911
|  | 0.1606 | 0.99952 | 0.99912
|  | 0.16061 | 0.99953 | 0.99914
|  | 0.16062 | 0.99954 | 0.99917
|  | 0.16063 | 0.99955 | 0.99921
|  | 0.16064 | 0.99954 | 0.99925
|  | 0.16065 | 0.99953 | 0.99928
|  | 0.16066 | 0.99953 | 0.99928
|  | 0.16067 | 0.99953 | 0.99925
|  | 0.16068 | 0.99954 | 0.99921
|  | 0.16069 | 0.99956 | 0.99917
|  | 0.1607 | 0.99957 | 0.99915
|  | 0.16071 | 0.99957 | 0.99914
|  | 0.16072 | 0.99956 | 0.99913
|  | 0.16073 | 0.99954 | 0.99912
|  | 0.16074 | 0.99952 | 0.99909
|  | 0.16075 | 0.99951 | 0.99906
|  | 0.16076 | 0.99952 | 0.99902
|  | 0.16077 | 0.99953 | 0.999
|  | 0.16078 | 0.99955 | 0.99898
|  | 0.16079 | 0.99957 | 0.99898
|  | 0.1608 | 0.99958 | 0.999
|  | 0.16081 | 0.99959 | 0.99904
|  | 0.16082 | 0.99958 | 0.99909
|  | 0.16083 | 0.99957 | 0.99915
|  | 0.16084 | 0.99955 | 0.99919
|  | 0.16085 | 0.99954 | 0.99922
|  | 0.16086 | 0.99953 | 0.99923
|  | 0.16087 | 0.99953 | 0.99921
|  | 0.16088 | 0.99954 | 0.99917
|  | 0.16089 | 0.99954 | 0.99911
|  | 0.1609 | 0.99953 | 0.99905
|  | 0.16091 | 0.99952 | 0.99901
|  | 0.16092 | 0.99951 | 0.99899
|  | 0.16093 | 0.9995 | 0.999
|  | 0.16094 | 0.99949 | 0.99903
|  | 0.16095 | 0.99948 | 0.99906
|  | 0.16096 | 0.99948 | 0.99911
|  | 0.16097 | 0.99947 | 0.99915
|  | 0.16098 | 0.99948 | 0.99917
|  | 0.16099 | 0.99948 | 0.99917
|  | 0.161 | 0.99949 | 0.99914
|  | 0.16101 | 0.9995 | 0.99911
|  | 0.16102 | 0.99951 | 0.99909
|  | 0.16103 | 0.99951 | 0.99909
|  | 0.16104 | 0.99949 | 0.99909
|  | 0.16105 | 0.99947 | 0.99908
|  | 0.16106 | 0.99944 | 0.99905
|  | 0.16107 | 0.99944 | 0.999
|  | 0.16108 | 0.99945 | 0.99897
|  | 0.16109 | 0.99947 | 0.99898
|  | 0.1611 | 0.99948 | 0.99904
|  | 0.16111 | 0.99948 | 0.99913
|  | 0.16112 | 0.99946 | 0.99919
|  | 0.16113 | 0.99943 | 0.99921
|  | 0.16114 | 0.99941 | 0.99916
|  | 0.16115 | 0.99939 | 0.99908
|  | 0.16116 | 0.99939 | 0.99901
|  | 0.16117 | 0.99939 | 0.99898
|  | 0.16118 | 0.9994 | 0.99899
|  | 0.16119 | 0.9994 | 0.99901
|  | 0.1612 | 0.99941 | 0.99902
|  | 0.16121 | 0.99942 | 0.999
|  | 0.16122 | 0.99942 | 0.99896
|  | 0.16123 | 0.99942 | 0.99894
|  | 0.16124 | 0.99943 | 0.99895
|  | 0.16125 | 0.99943 | 0.99899
|  | 0.16126 | 0.99943 | 0.99904
|  | 0.16127 | 0.99942 | 0.9991
|  | 0.16128 | 0.99942 | 0.99915
|  | 0.16129 | 0.99942 | 0.99918
|  | 0.1613 | 0.99941 | 0.99919
|  | 0.16131 | 0.99941 | 0.99917
|  | 0.16132 | 0.99942 | 0.99913
|  | 0.16133 | 0.99942 | 0.99909
|  | 0.16134 | 0.99943 | 0.99905
|  | 0.16135 | 0.99945 | 0.99904
|  | 0.16136 | 0.99946 | 0.99905
|  | 0.16137 | 0.99947 | 0.99907
|  | 0.16138 | 0.99947 | 0.9991
|  | 0.16139 | 0.99948 | 0.99912
|  | 0.1614 | 0.99947 | 0.99913
|  | 0.16141 | 0.99947 | 0.99913
|  | 0.16142 | 0.99946 | 0.99913
|  | 0.16143 | 0.99945 | 0.99911
|  | 0.16144 | 0.99943 | 0.9991
|  | 0.16145 | 0.99942 | 0.9991
|  | 0.16146 | 0.99942 | 0.9991
|  | 0.16147 | 0.99943 | 0.99912
|  | 0.16148 | 0.99946 | 0.99914
|  | 0.16149 | 0.99949 | 0.99917
|  | 0.1615 | 0.99951 | 0.99919
|  | 0.16151 | 0.99952 | 0.99921
|  | 0.16152 | 0.99952 | 0.99922
|  | 0.16153 | 0.9995 | 0.99923
|  | 0.16154 | 0.9995 | 0.99923
|  | 0.16155 | 0.99949 | 0.99924
|  | 0.16156 | 0.99949 | 0.99923
|  | 0.16157 | 0.99948 | 0.99922
|  | 0.16158 | 0.99947 | 0.9992
|  | 0.16159 | 0.99944 | 0.99917
|  | 0.1616 | 0.99941 | 0.99914
|  | 0.16161 | 0.9994 | 0.9991
|  | 0.16162 | 0.9994 | 0.99907
|  | 0.16163 | 0.99942 | 0.99906
|  | 0.16164 | 0.99944 | 0.99907
|  | 0.16165 | 0.99945 | 0.9991
|  | 0.16166 | 0.99944 | 0.99913
|  | 0.16167 | 0.99943 | 0.99916
|  | 0.16168 | 0.99941 | 0.99916
|  | 0.16169 | 0.9994 | 0.99915
|  | 0.1617 | 0.9994 | 0.99914
|  | 0.16171 | 0.99941 | 0.99916
|  | 0.16172 | 0.99942 | 0.99918
|  | 0.16173 | 0.99942 | 0.9992
|  | 0.16174 | 0.99943 | 0.99921
|  | 0.16175 | 0.99943 | 0.99917
|  | 0.16176 | 0.99943 | 0.99912
|  | 0.16177 | 0.99943 | 0.99907
|  | 0.16178 | 0.99943 | 0.99905
|  | 0.16179 | 0.99943 | 0.99906
|  | 0.1618 | 0.99945 | 0.99909
|  | 0.16181 | 0.99947 | 0.99912
|  | 0.16182 | 0.99948 | 0.99913
|  | 0.16183 | 0.99949 | 0.99911
|  | 0.16184 | 0.99948 | 0.99908
|  | 0.16185 | 0.99947 | 0.99905
|  | 0.16186 | 0.99945 | 0.99903
|  | 0.16187 | 0.99944 | 0.99901
|  | 0.16188 | 0.99944 | 0.99901
|  | 0.16189 | 0.99944 | 0.99901
|  | 0.1619 | 0.99944 | 0.99901
|  | 0.16191 | 0.99942 | 0.99902
|  | 0.16192 | 0.9994 | 0.99904
|  | 0.16193 | 0.99938 | 0.99906
|  | 0.16194 | 0.99938 | 0.9991
|  | 0.16195 | 0.99938 | 0.99913
|  | 0.16196 | 0.9994 | 0.99916
|  | 0.16197 | 0.99942 | 0.99917
|  | 0.16198 | 0.99944 | 0.99917
|  | 0.16199 | 0.99946 | 0.99916
|  | 0.162 | 0.99948 | 0.99915
|  | 0.16201 | 0.99948 | 0.99914
|  | 0.16202 | 0.99946 | 0.99913
|  | 0.16203 | 0.99944 | 0.99912
|  | 0.16204 | 0.99942 | 0.99911
|  | 0.16205 | 0.99942 | 0.99911
|  | 0.16206 | 0.99943 | 0.9991
|  | 0.16207 | 0.99945 | 0.99909
|  | 0.16208 | 0.99947 | 0.99907
|  | 0.16209 | 0.9995 | 0.99904
|  | 0.1621 | 0.99952 | 0.99902
|  | 0.16211 | 0.99953 | 0.99901
|  | 0.16212 | 0.99954 | 0.99901
|  | 0.16213 | 0.99953 | 0.99902
|  | 0.16214 | 0.99953 | 0.99906
|  | 0.16215 | 0.99952 | 0.99913
|  | 0.16216 | 0.99952 | 0.99921
|  | 0.16217 | 0.99952 | 0.99927
|  | 0.16218 | 0.99953 | 0.99929
|  | 0.16219 | 0.99954 | 0.99926
|  | 0.1622 | 0.99954 | 0.99921
|  | 0.16221 | 0.99955 | 0.99917
|  | 0.16222 | 0.99956 | 0.99916
|  | 0.16223 | 0.99955 | 0.99917
|  | 0.16224 | 0.99955 | 0.99919
|  | 0.16225 | 0.99955 | 0.99921
|  | 0.16226 | 0.99954 | 0.9992
|  | 0.16227 | 0.99955 | 0.99916
|  | 0.16228 | 0.99956 | 0.99912
|  | 0.16229 | 0.99957 | 0.99907
|  | 0.1623 | 0.99958 | 0.99902
|  | 0.16231 | 0.99957 | 0.99899
|  | 0.16232 | 0.99956 | 0.99898
|  | 0.16233 | 0.99954 | 0.999
|  | 0.16234 | 0.99952 | 0.99904
|  | 0.16235 | 0.9995 | 0.99909
|  | 0.16236 | 0.99948 | 0.99914
|  | 0.16237 | 0.99947 | 0.99917
|  | 0.16238 | 0.99947 | 0.99918
|  | 0.16239 | 0.99947 | 0.99919
|  | 0.1624 | 0.99948 | 0.99919
|  | 0.16241 | 0.99949 | 0.9992
|  | 0.16242 | 0.9995 | 0.9992
|  | 0.16243 | 0.9995 | 0.9992
|  | 0.16244 | 0.99949 | 0.99921
|  | 0.16245 | 0.99947 | 0.99921
|  | 0.16246 | 0.99945 | 0.99921
|  | 0.16247 | 0.99943 | 0.9992
|  | 0.16248 | 0.99943 | 0.99919
|  | 0.16249 | 0.99945 | 0.99918
|  | 0.1625 | 0.99948 | 0.99916
|  | 0.16251 | 0.99951 | 0.99913
|  | 0.16252 | 0.99951 | 0.99911
|  | 0.16253 | 0.99948 | 0.99909
|  | 0.16254 | 0.99944 | 0.9991
|  | 0.16255 | 0.99941 | 0.99913
|  | 0.16256 | 0.9994 | 0.99917
|  | 0.16257 | 0.99942 | 0.9992
|  | 0.16258 | 0.99944 | 0.99922
|  | 0.16259 | 0.99947 | 0.99921
|  | 0.1626 | 0.99949 | 0.99919
|  | 0.16261 | 0.9995 | 0.99917
|  | 0.16262 | 0.9995 | 0.99915
|  | 0.16263 | 0.99949 | 0.99914
|  | 0.16264 | 0.99948 | 0.99913
|  | 0.16265 | 0.99946 | 0.99912
|  | 0.16266 | 0.99945 | 0.99912
|  | 0.16267 | 0.99944 | 0.99913
|  | 0.16268 | 0.99943 | 0.99913
|  | 0.16269 | 0.99942 | 0.99914
|  | 0.1627 | 0.99942 | 0.99914
|  | 0.16271 | 0.99941 | 0.99913
|  | 0.16272 | 0.99941 | 0.99911
|  | 0.16273 | 0.99942 | 0.99908
|  | 0.16274 | 0.99942 | 0.99904
|  | 0.16275 | 0.99943 | 0.99901
|  | 0.16276 | 0.99943 | 0.99901
|  | 0.16277 | 0.99944 | 0.99903
|  | 0.16278 | 0.99944 | 0.99906
|  | 0.16279 | 0.99945 | 0.9991
|  | 0.1628 | 0.99946 | 0.99914
|  | 0.16281 | 0.99948 | 0.99917
|  | 0.16282 | 0.9995 | 0.99919
|  | 0.16283 | 0.99952 | 0.99921
|  | 0.16284 | 0.99951 | 0.99923
|  | 0.16285 | 0.99947 | 0.99923
|  | 0.16286 | 0.99941 | 0.99922
|  | 0.16287 | 0.99936 | 0.99919
|  | 0.16288 | 0.99935 | 0.99916
|  | 0.16289 | 0.99939 | 0.99912
|  | 0.1629 | 0.99945 | 0.99909
|  | 0.16291 | 0.99952 | 0.99908
|  | 0.16292 | 0.99955 | 0.99909
|  | 0.16293 | 0.99955 | 0.99911
|  | 0.16294 | 0.99953 | 0.99915
|  | 0.16295 | 0.99952 | 0.99918
|  | 0.16296 | 0.99952 | 0.9992
|  | 0.16297 | 0.99953 | 0.99918
|  | 0.16298 | 0.99954 | 0.99912
|  | 0.16299 | 0.99955 | 0.99903
|  | 0.163 | 0.99953 | 0.99895
|  | 0.16301 | 0.99951 | 0.99892
|  | 0.16302 | 0.99949 | 0.99895
|  | 0.16303 | 0.99947 | 0.99903
|  | 0.16304 | 0.99946 | 0.99911
|  | 0.16305 | 0.99946 | 0.99916
|  | 0.16306 | 0.99947 | 0.99918
|  | 0.16307 | 0.99948 | 0.99918
|  | 0.16308 | 0.99951 | 0.99918
|  | 0.16309 | 0.99953 | 0.99919
|  | 0.1631 | 0.99954 | 0.99921
|  | 0.16311 | 0.99954 | 0.99921
|  | 0.16312 | 0.99954 | 0.99919
|  | 0.16313 | 0.99953 | 0.99913
|  | 0.16314 | 0.99951 | 0.99905
|  | 0.16315 | 0.9995 | 0.99899
|  | 0.16316 | 0.99948 | 0.99896
|  | 0.16317 | 0.99945 | 0.99896
|  | 0.16318 | 0.99942 | 0.99897
|  | 0.16319 | 0.9994 | 0.99897
|  | 0.1632 | 0.99939 | 0.99895
|  | 0.16321 | 0.99939 | 0.99893
|  | 0.16322 | 0.99941 | 0.99892
|  | 0.16323 | 0.99944 | 0.99895
|  | 0.16324 | 0.99947 | 0.999
|  | 0.16325 | 0.9995 | 0.99907
|  | 0.16326 | 0.99952 | 0.99912
|  | 0.16327 | 0.99953 | 0.99913
|  | 0.16328 | 0.99952 | 0.99911
|  | 0.16329 | 0.9995 | 0.9991
|  | 0.1633 | 0.99947 | 0.99911
|  | 0.16331 | 0.99945 | 0.99915
|  | 0.16332 | 0.99944 | 0.99921
|  | 0.16333 | 0.99945 | 0.99924
|  | 0.16334 | 0.99946 | 0.99921
|  | 0.16335 | 0.99947 | 0.99914
|  | 0.16336 | 0.99946 | 0.99904
|  | 0.16337 | 0.99945 | 0.99896
|  | 0.16338 | 0.99944 | 0.99891
|  | 0.16339 | 0.99944 | 0.9989
|  | 0.1634 | 0.99944 | 0.99893
|  | 0.16341 | 0.99945 | 0.99897
|  | 0.16342 | 0.99946 | 0.99904
|  | 0.16343 | 0.99946 | 0.99909
|  | 0.16344 | 0.99946 | 0.99912
|  | 0.16345 | 0.99947 | 0.9991
|  | 0.16346 | 0.99947 | 0.99906
|  | 0.16347 | 0.99947 | 0.99902
|  | 0.16348 | 0.99947 | 0.99901
|  | 0.16349 | 0.99946 | 0.99905
|  | 0.1635 | 0.99944 | 0.99911
|  | 0.16351 | 0.99942 | 0.99916
|  | 0.16352 | 0.99941 | 0.99917
|  | 0.16353 | 0.99941 | 0.99912
|  | 0.16354 | 0.99943 | 0.99905
|  | 0.16355 | 0.99946 | 0.999
|  | 0.16356 | 0.99949 | 0.99899
|  | 0.16357 | 0.99951 | 0.99901
|  | 0.16358 | 0.99951 | 0.99903
|  | 0.16359 | 0.99949 | 0.99903
|  | 0.1636 | 0.99948 | 0.999
|  | 0.16361 | 0.99947 | 0.99895
|  | 0.16362 | 0.99948 | 0.99892
|  | 0.16363 | 0.99948 | 0.99891
|  | 0.16364 | 0.99949 | 0.99893
|  | 0.16365 | 0.99949 | 0.99896
|  | 0.16366 | 0.99948 | 0.999
|  | 0.16367 | 0.99948 | 0.99902
|  | 0.16368 | 0.99948 | 0.99903
|  | 0.16369 | 0.99948 | 0.99903
|  | 0.1637 | 0.99948 | 0.99903
|  | 0.16371 | 0.99949 | 0.99905
|  | 0.16372 | 0.9995 | 0.99907
|  | 0.16373 | 0.99951 | 0.9991
|  | 0.16374 | 0.99951 | 0.99915
|  | 0.16375 | 0.99952 | 0.9992
|  | 0.16376 | 0.99951 | 0.99923
|  | 0.16377 | 0.99951 | 0.99921
|  | 0.16378 | 0.99951 | 0.99913
|  | 0.16379 | 0.99951 | 0.99902
|  | 0.1638 | 0.99952 | 0.99893
|  | 0.16381 | 0.99953 | 0.99889
|  | 0.16382 | 0.99953 | 0.99891
|  | 0.16383 | 0.99951 | 0.99896
|  | 0.16384 | 0.99949 | 0.99901
|  | 0.16385 | 0.99947 | 0.99904
|  | 0.16386 | 0.99947 | 0.99905
|  | 0.16387 | 0.99948 | 0.99904
|  | 0.16388 | 0.99949 | 0.99902
|  | 0.16389 | 0.99951 | 0.999
|  | 0.1639 | 0.99951 | 0.99897
|  | 0.16391 | 0.9995 | 0.99896
|  | 0.16392 | 0.99948 | 0.99896
|  | 0.16393 | 0.99948 | 0.99897
|  | 0.16394 | 0.99947 | 0.999
|  | 0.16395 | 0.99948 | 0.99903
|  | 0.16396 | 0.99948 | 0.99907
|  | 0.16397 | 0.99949 | 0.9991
|  | 0.16398 | 0.99949 | 0.99912
|  | 0.16399 | 0.99949 | 0.99911
|  | 0.164 | 0.99948 | 0.99907
|  | 0.16401 | 0.99946 | 0.99903
|  | 0.16402 | 0.99943 | 0.99901
|  | 0.16403 | 0.99941 | 0.99903
|  | 0.16404 | 0.99941 | 0.99907
|  | 0.16405 | 0.99941 | 0.99913
|  | 0.16406 | 0.99943 | 0.99916
|  | 0.16407 | 0.99944 | 0.99917
|  | 0.16408 | 0.99945 | 0.99916
|  | 0.16409 | 0.99946 | 0.99916
|  | 0.1641 | 0.99946 | 0.99917
|  | 0.16411 | 0.99945 | 0.9992
|  | 0.16412 | 0.99943 | 0.99921
|  | 0.16413 | 0.99941 | 0.99919
|  | 0.16414 | 0.9994 | 0.99912
|  | 0.16415 | 0.9994 | 0.99903
|  | 0.16416 | 0.99941 | 0.99896
|  | 0.16417 | 0.99943 | 0.99894
|  | 0.16418 | 0.99945 | 0.99899
|  | 0.16419 | 0.99945 | 0.99907
|  | 0.1642 | 0.99946 | 0.99915
|  | 0.16421 | 0.99946 | 0.99919
|  | 0.16422 | 0.99947 | 0.9992
|  | 0.16423 | 0.99948 | 0.99918
|  | 0.16424 | 0.9995 | 0.99915
|  | 0.16425 | 0.99951 | 0.99912
|  | 0.16426 | 0.9995 | 0.9991
|  | 0.16427 | 0.99949 | 0.99907
|  | 0.16428 | 0.99948 | 0.99904
|  | 0.16429 | 0.99947 | 0.999
|  | 0.1643 | 0.99947 | 0.99897
|  | 0.16431 | 0.99947 | 0.99895
|  | 0.16432 | 0.99948 | 0.99894
|  | 0.16433 | 0.99949 | 0.99895
|  | 0.16434 | 0.99948 | 0.99898
|  | 0.16435 | 0.99948 | 0.99901
|  | 0.16436 | 0.99948 | 0.99906
|  | 0.16437 | 0.9995 | 0.99909
|  | 0.16438 | 0.99952 | 0.99912
|  | 0.16439 | 0.99954 | 0.99911
|  | 0.1644 | 0.99956 | 0.99909
|  | 0.16441 | 0.99957 | 0.99906
|  | 0.16442 | 0.99958 | 0.99906
|  | 0.16443 | 0.99957 | 0.99909
|  | 0.16444 | 0.99956 | 0.99913
|  | 0.16445 | 0.99953 | 0.99917
|  | 0.16446 | 0.99951 | 0.99918
|  | 0.16447 | 0.99949 | 0.99915
|  | 0.16448 | 0.99948 | 0.99911
|  | 0.16449 | 0.99948 | 0.99907
|  | 0.1645 | 0.99948 | 0.99905
|  | 0.16451 | 0.99949 | 0.99906
|  | 0.16452 | 0.9995 | 0.99907
|  | 0.16453 | 0.9995 | 0.99908
|  | 0.16454 | 0.99951 | 0.99906
|  | 0.16455 | 0.9995 | 0.99904
|  | 0.16456 | 0.9995 | 0.99902
|  | 0.16457 | 0.99949 | 0.99902
|  | 0.16458 | 0.99949 | 0.99904
|  | 0.16459 | 0.99948 | 0.99906
|  | 0.1646 | 0.99948 | 0.99909
|  | 0.16461 | 0.99948 | 0.9991
|  | 0.16462 | 0.99948 | 0.99911
|  | 0.16463 | 0.99948 | 0.99912
|  | 0.16464 | 0.99949 | 0.99914
|  | 0.16465 | 0.99949 | 0.99916
|  | 0.16466 | 0.99948 | 0.99917
|  | 0.16467 | 0.99947 | 0.99916
|  | 0.16468 | 0.99945 | 0.99911
|  | 0.16469 | 0.99945 | 0.99905
|  | 0.1647 | 0.99945 | 0.999
|  | 0.16471 | 0.99946 | 0.99897
|  | 0.16472 | 0.99947 | 0.99898
|  | 0.16473 | 0.99947 | 0.99903
|  | 0.16474 | 0.99946 | 0.99908
|  | 0.16475 | 0.99945 | 0.99912
|  | 0.16476 | 0.99945 | 0.99914
|  | 0.16477 | 0.99944 | 0.99914
|  | 0.16478 | 0.99944 | 0.99913
|  | 0.16479 | 0.99944 | 0.99912
|  | 0.1648 | 0.99945 | 0.99911
|  | 0.16481 | 0.99945 | 0.9991
|  | 0.16482 | 0.99945 | 0.9991
|  | 0.16483 | 0.99945 | 0.99911
|  | 0.16484 | 0.99944 | 0.99911
|  | 0.16485 | 0.99943 | 0.99911
|  | 0.16486 | 0.99942 | 0.99909
|  | 0.16487 | 0.99942 | 0.99905
|  | 0.16488 | 0.99943 | 0.99902
|  | 0.16489 | 0.99946 | 0.99898
|  | 0.1649 | 0.99948 | 0.99896
|  | 0.16491 | 0.99949 | 0.99896
|  | 0.16492 | 0.99949 | 0.99897
|  | 0.16493 | 0.99948 | 0.999
|  | 0.16494 | 0.99948 | 0.99903
|  | 0.16495 | 0.99948 | 0.99906
|  | 0.16496 | 0.99948 | 0.99908
|  | 0.16497 | 0.99949 | 0.99909
|  | 0.16498 | 0.99949 | 0.99908
|  | 0.16499 | 0.99948 | 0.99907
|  | 0.165 | 0.99947 | 0.99908
|  | 0.16501 | 0.99946 | 0.99911
|  | 0.16502 | 0.99945 | 0.99916
|  | 0.16503 | 0.99946 | 0.99919
|  | 0.16504 | 0.99947 | 0.9992
|  | 0.16505 | 0.99949 | 0.99919
|  | 0.16506 | 0.99951 | 0.99915
|  | 0.16507 | 0.99955 | 0.99912
|  | 0.16508 | 0.99957 | 0.99909
|  | 0.16509 | 0.99958 | 0.99907
|  | 0.1651 | 0.99957 | 0.99906
|  | 0.16511 | 0.99955 | 0.99906
|  | 0.16512 | 0.99954 | 0.99906
|  | 0.16513 | 0.99953 | 0.99907
|  | 0.16514 | 0.99954 | 0.99906
|  | 0.16515 | 0.99955 | 0.99904
|  | 0.16516 | 0.99956 | 0.99901
|  | 0.16517 | 0.99955 | 0.99898
|  | 0.16518 | 0.99955 | 0.99897
|  | 0.16519 | 0.99955 | 0.99898
|  | 0.1652 | 0.99955 | 0.99901
|  | 0.16521 | 0.99956 | 0.99904
|  | 0.16522 | 0.99957 | 0.99906
|  | 0.16523 | 0.99957 | 0.99906
|  | 0.16524 | 0.99958 | 0.99906
|  | 0.16525 | 0.99958 | 0.99906
|  | 0.16526 | 0.99958 | 0.99908
|  | 0.16527 | 0.99959 | 0.9991
|  | 0.16528 | 0.99959 | 0.99913
|  | 0.16529 | 0.9996 | 0.99914
|  | 0.1653 | 0.9996 | 0.99913
|  | 0.16531 | 0.99958 | 0.99911
|  | 0.16532 | 0.99956 | 0.99908
|  | 0.16533 | 0.99953 | 0.99907
|  | 0.16534 | 0.99952 | 0.99906
|  | 0.16535 | 0.99951 | 0.99907
|  | 0.16536 | 0.99951 | 0.99908
|  | 0.16537 | 0.99952 | 0.99911
|  | 0.16538 | 0.99953 | 0.99913
|  | 0.16539 | 0.99953 | 0.99916
|  | 0.1654 | 0.99953 | 0.99917
|  | 0.16541 | 0.99953 | 0.99916
|  | 0.16542 | 0.99952 | 0.99915
|  | 0.16543 | 0.99951 | 0.99912
|  | 0.16544 | 0.99949 | 0.9991
|  | 0.16545 | 0.99948 | 0.99909
|  | 0.16546 | 0.99948 | 0.99908
|  | 0.16547 | 0.99948 | 0.99908
|  | 0.16548 | 0.99948 | 0.9991
|  | 0.16549 | 0.99948 | 0.99911
|  | 0.1655 | 0.99948 | 0.99912
|  | 0.16551 | 0.99948 | 0.9991
|  | 0.16552 | 0.99949 | 0.99906
|  | 0.16553 | 0.99949 | 0.99901
|  | 0.16554 | 0.9995 | 0.99897
|  | 0.16555 | 0.9995 | 0.99897
|  | 0.16556 | 0.99949 | 0.99899
|  | 0.16557 | 0.99949 | 0.99901
|  | 0.16558 | 0.99948 | 0.999
|  | 0.16559 | 0.99947 | 0.99896
|  | 0.1656 | 0.99947 | 0.9989
|  | 0.16561 | 0.99947 | 0.99886
|  | 0.16562 | 0.99947 | 0.99887
|  | 0.16563 | 0.99947 | 0.99891
|  | 0.16564 | 0.99946 | 0.99897
|  | 0.16565 | 0.99945 | 0.99903
|  | 0.16566 | 0.99945 | 0.99905
|  | 0.16567 | 0.99945 | 0.99905
|  | 0.16568 | 0.99946 | 0.99905
|  | 0.16569 | 0.99947 | 0.99908
|  | 0.1657 | 0.99949 | 0.99914
|  | 0.16571 | 0.99949 | 0.9992
|  | 0.16572 | 0.99948 | 0.99922
|  | 0.16573 | 0.99948 | 0.99917
|  | 0.16574 | 0.99948 | 0.99908
|  | 0.16575 | 0.99948 | 0.99898
|  | 0.16576 | 0.99948 | 0.99892
|  | 0.16577 | 0.99949 | 0.99892
|  | 0.16578 | 0.9995 | 0.99898
|  | 0.16579 | 0.99952 | 0.99904
|  | 0.1658 | 0.99953 | 0.99909
|  | 0.16581 | 0.99954 | 0.99911
|  | 0.16582 | 0.99954 | 0.9991
|  | 0.16583 | 0.99954 | 0.99908
|  | 0.16584 | 0.99954 | 0.99904
|  | 0.16585 | 0.99954 | 0.99901
|  | 0.16586 | 0.99954 | 0.99899
|  | 0.16587 | 0.99954 | 0.99898
|  | 0.16588 | 0.99954 | 0.999
|  | 0.16589 | 0.99955 | 0.99904
|  | 0.1659 | 0.99956 | 0.99909
|  | 0.16591 | 0.99957 | 0.99915
|  | 0.16592 | 0.99958 | 0.99919
|  | 0.16593 | 0.99959 | 0.99922
|  | 0.16594 | 0.9996 | 0.99922
|  | 0.16595 | 0.9996 | 0.99918
|  | 0.16596 | 0.99961 | 0.99912
|  | 0.16597 | 0.99961 | 0.99906
|  | 0.16598 | 0.99961 | 0.99902
|  | 0.16599 | 0.99961 | 0.99901
|  | 0.166 | 0.99962 | 0.99902
|  | 0.16601 | 0.99962 | 0.99902
|  | 0.16602 | 0.99962 | 0.99899
|  | 0.16603 | 0.9996 | 0.99895
|  | 0.16604 | 0.99957 | 0.99891
|  | 0.16605 | 0.99953 | 0.99891
|  | 0.16606 | 0.99951 | 0.99894
|  | 0.16607 | 0.99951 | 0.999
|  | 0.16608 | 0.99952 | 0.99906
|  | 0.16609 | 0.99954 | 0.9991
|  | 0.1661 | 0.99955 | 0.9991
|  | 0.16611 | 0.99954 | 0.9991
|  | 0.16612 | 0.99952 | 0.99911
|  | 0.16613 | 0.9995 | 0.99913
|  | 0.16614 | 0.9995 | 0.99916
|  | 0.16615 | 0.99951 | 0.99917
|  | 0.16616 | 0.99952 | 0.99915
|  | 0.16617 | 0.99953 | 0.9991
|  | 0.16618 | 0.99952 | 0.99903
|  | 0.16619 | 0.9995 | 0.99898
|  | 0.1662 | 0.99948 | 0.99897
|  | 0.16621 | 0.99948 | 0.99901
|  | 0.16622 | 0.99949 | 0.99907
|  | 0.16623 | 0.99951 | 0.99912
|  | 0.16624 | 0.99953 | 0.99914
|  | 0.16625 | 0.99952 | 0.99914
|  | 0.16626 | 0.9995 | 0.99911
|  | 0.16627 | 0.99947 | 0.99908
|  | 0.16628 | 0.99945 | 0.99904
|  | 0.16629 | 0.99945 | 0.99901
|  | 0.1663 | 0.99945 | 0.99899
|  | 0.16631 | 0.99946 | 0.999
|  | 0.16632 | 0.99947 | 0.99904
|  | 0.16633 | 0.99945 | 0.99908
|  | 0.16634 | 0.99944 | 0.99912
|  | 0.16635 | 0.99943 | 0.99915
|  | 0.16636 | 0.99943 | 0.99917
|  | 0.16637 | 0.99946 | 0.99918
|  | 0.16638 | 0.99948 | 0.99917
|  | 0.16639 | 0.99951 | 0.99916
|  | 0.1664 | 0.99952 | 0.99915
|  | 0.16641 | 0.99953 | 0.99914
|  | 0.16642 | 0.99953 | 0.99916
|  | 0.16643 | 0.99954 | 0.99917
|  | 0.16644 | 0.99954 | 0.99917
|  | 0.16645 | 0.99955 | 0.99915
|  | 0.16646 | 0.99955 | 0.9991
|  | 0.16647 | 0.99954 | 0.99904
|  | 0.16648 | 0.99952 | 0.99901
|  | 0.16649 | 0.99951 | 0.99901
|  | 0.1665 | 0.99951 | 0.99906
|  | 0.16651 | 0.99951 | 0.99912
|  | 0.16652 | 0.99953 | 0.99918
|  | 0.16653 | 0.99954 | 0.99922
|  | 0.16654 | 0.99955 | 0.99924
|  | 0.16655 | 0.99956 | 0.99925
|  | 0.16656 | 0.99956 | 0.99925
|  | 0.16657 | 0.99957 | 0.99924
|  | 0.16658 | 0.99957 | 0.99922
|  | 0.16659 | 0.99957 | 0.99918
|  | 0.1666 | 0.99958 | 0.99912
|  | 0.16661 | 0.99959 | 0.99906
|  | 0.16662 | 0.99959 | 0.99901
|  | 0.16663 | 0.9996 | 0.99901
|  | 0.16664 | 0.9996 | 0.99905
|  | 0.16665 | 0.99959 | 0.99912
|  | 0.16666 | 0.99957 | 0.99918
|  | 0.16667 | 0.99956 | 0.99921
|  | 0.16668 | 0.99956 | 0.99919
|  | 0.16669 | 0.99956 | 0.99915
|  | 0.1667 | 0.99956 | 0.99912
|  | 0.16671 | 0.99957 | 0.9991
|  | 0.16672 | 0.99956 | 0.99911
|  | 0.16673 | 0.99955 | 0.99914
|  | 0.16674 | 0.99954 | 0.99918
|  | 0.16675 | 0.99952 | 0.99924
|  | 0.16676 | 0.9995 | 0.99928
|  | 0.16677 | 0.99948 | 0.99929
|  | 0.16678 | 0.99947 | 0.99925
|  | 0.16679 | 0.99947 | 0.99916
|  | 0.1668 | 0.99948 | 0.99907
|  | 0.16681 | 0.99949 | 0.99903
|  | 0.16682 | 0.9995 | 0.99904
|  | 0.16683 | 0.99949 | 0.99908
|  | 0.16684 | 0.99948 | 0.99913
|  | 0.16685 | 0.99947 | 0.99916
|  | 0.16686 | 0.99947 | 0.99914
|  | 0.16687 | 0.99947 | 0.99911
|  | 0.16688 | 0.99948 | 0.99907
|  | 0.16689 | 0.99949 | 0.99904
|  | 0.1669 | 0.9995 | 0.99903
|  | 0.16691 | 0.9995 | 0.99903
|  | 0.16692 | 0.99949 | 0.99904
|  | 0.16693 | 0.99949 | 0.99906
|  | 0.16694 | 0.99949 | 0.99907
|  | 0.16695 | 0.99949 | 0.99907
|  | 0.16696 | 0.99948 | 0.99905
|  | 0.16697 | 0.99947 | 0.99902
|  | 0.16698 | 0.99945 | 0.999
|  | 0.16699 | 0.99943 | 0.999
|  | 0.167 | 0.99942 | 0.99905
|  | 0.16701 | 0.99942 | 0.99911
|  | 0.16702 | 0.99944 | 0.99916
|  | 0.16703 | 0.99946 | 0.99917
|  | 0.16704 | 0.99948 | 0.99914
|  | 0.16705 | 0.99948 | 0.9991
|  | 0.16706 | 0.99948 | 0.99907
|  | 0.16707 | 0.99948 | 0.99909
|  | 0.16708 | 0.99949 | 0.99913
|  | 0.16709 | 0.99952 | 0.99917
|  | 0.1671 | 0.99954 | 0.99917
|  | 0.16711 | 0.99956 | 0.99912
|  | 0.16712 | 0.99955 | 0.99904
|  | 0.16713 | 0.99952 | 0.99896
|  | 0.16714 | 0.9995 | 0.99891
|  | 0.16715 | 0.99948 | 0.99891
|  | 0.16716 | 0.99947 | 0.99893
|  | 0.16717 | 0.99948 | 0.99896
|  | 0.16718 | 0.99949 | 0.99899
|  | 0.16719 | 0.9995 | 0.99901
|  | 0.1672 | 0.9995 | 0.99904
|  | 0.16721 | 0.99949 | 0.99905
|  | 0.16722 | 0.99949 | 0.99907
|  | 0.16723 | 0.99951 | 0.9991
|  | 0.16724 | 0.99953 | 0.99914
|  | 0.16725 | 0.99955 | 0.9992
|  | 0.16726 | 0.99956 | 0.99927
|  | 0.16727 | 0.99956 | 0.99932
|  | 0.16728 | 0.99955 | 0.99933
|  | 0.16729 | 0.99955 | 0.99927
|  | 0.1673 | 0.99956 | 0.99919
|  | 0.16731 | 0.99958 | 0.99912
|  | 0.16732 | 0.9996 | 0.99911
|  | 0.16733 | 0.99961 | 0.99915
|  | 0.16734 | 0.9996 | 0.99921
|  | 0.16735 | 0.99959 | 0.99926
|  | 0.16736 | 0.99959 | 0.99924
|  | 0.16737 | 0.99959 | 0.99918
|  | 0.16738 | 0.9996 | 0.99911
|  | 0.16739 | 0.99962 | 0.99906
|  | 0.1674 | 0.99963 | 0.99905
|  | 0.16741 | 0.99964 | 0.99907
|  | 0.16742 | 0.99963 | 0.99911
|  | 0.16743 | 0.99962 | 0.99915
|  | 0.16744 | 0.9996 | 0.9992
|  | 0.16745 | 0.9996 | 0.99923
|  | 0.16746 | 0.99959 | 0.99925
|  | 0.16747 | 0.99959 | 0.99925
|  | 0.16748 | 0.9996 | 0.99923
|  | 0.16749 | 0.99961 | 0.99921
|  | 0.1675 | 0.99962 | 0.99919
|  | 0.16751 | 0.99962 | 0.99918
|  | 0.16752 | 0.99962 | 0.99917
|  | 0.16753 | 0.99961 | 0.99916
|  | 0.16754 | 0.9996 | 0.99913
|  | 0.16755 | 0.99959 | 0.99909
|  | 0.16756 | 0.99958 | 0.99906
|  | 0.16757 | 0.99958 | 0.99907
|  | 0.16758 | 0.99958 | 0.99911
|  | 0.16759 | 0.99958 | 0.99916
|  | 0.1676 | 0.99958 | 0.9992
|  | 0.16761 | 0.99958 | 0.99919
|  | 0.16762 | 0.99958 | 0.99915
|  | 0.16763 | 0.99957 | 0.99909
|  | 0.16764 | 0.99956 | 0.99904
|  | 0.16765 | 0.99956 | 0.99902
|  | 0.16766 | 0.99956 | 0.99904
|  | 0.16767 | 0.99956 | 0.99907
|  | 0.16768 | 0.99957 | 0.99909
|  | 0.16769 | 0.99956 | 0.9991
|  | 0.1677 | 0.99954 | 0.99911
|  | 0.16771 | 0.99951 | 0.99911
|  | 0.16772 | 0.99948 | 0.99912
|  | 0.16773 | 0.99947 | 0.99914
|  | 0.16774 | 0.99948 | 0.99916
|  | 0.16775 | 0.99949 | 0.99918
|  | 0.16776 | 0.99951 | 0.99919
|  | 0.16777 | 0.9995 | 0.99919
|  | 0.16778 | 0.99947 | 0.99917
|  | 0.16779 | 0.99944 | 0.99915
|  | 0.1678 | 0.99942 | 0.99911
|  | 0.16781 | 0.99942 | 0.99908
|  | 0.16782 | 0.99943 | 0.99906
|  | 0.16783 | 0.99945 | 0.99906
|  | 0.16784 | 0.99947 | 0.99907
|  | 0.16785 | 0.99948 | 0.99909
|  | 0.16786 | 0.99948 | 0.99909
|  | 0.16787 | 0.99947 | 0.99908
|  | 0.16788 | 0.99946 | 0.99906
|  | 0.16789 | 0.99945 | 0.99906
|  | 0.1679 | 0.99944 | 0.99908
|  | 0.16791 | 0.99943 | 0.99913
|  | 0.16792 | 0.99942 | 0.99919
|  | 0.16793 | 0.99941 | 0.99925
|  | 0.16794 | 0.9994 | 0.99929
|  | 0.16795 | 0.99938 | 0.99931
|  | 0.16796 | 0.99936 | 0.99931
|  | 0.16797 | 0.99935 | 0.99929
|  | 0.16798 | 0.99935 | 0.99927
|  | 0.16799 | 0.99936 | 0.99923
|  | 0.168 | 0.99939 | 0.99919
|  | 0.16801 | 0.99941 | 0.99916
|  | 0.16802 | 0.99943 | 0.99913
|  | 0.16803 | 0.99942 | 0.9991
|  | 0.16804 | 0.99941 | 0.99907
|  | 0.16805 | 0.9994 | 0.99904
|  | 0.16806 | 0.9994 | 0.99901
|  | 0.16807 | 0.99942 | 0.99902
|  | 0.16808 | 0.99944 | 0.99905
|  | 0.16809 | 0.99947 | 0.99912
|  | 0.1681 | 0.99949 | 0.99919
|  | 0.16811 | 0.9995 | 0.99924
|  | 0.16812 | 0.99951 | 0.99926
|  | 0.16813 | 0.99952 | 0.99923
|  | 0.16814 | 0.99951 | 0.9992
|  | 0.16815 | 0.9995 | 0.99917
|  | 0.16816 | 0.99948 | 0.99917
|  | 0.16817 | 0.99946 | 0.99918
|  | 0.16818 | 0.99943 | 0.9992
|  | 0.16819 | 0.99941 | 0.99921
|  | 0.1682 | 0.9994 | 0.99921
|  | 0.16821 | 0.9994 | 0.99921
|  | 0.16822 | 0.99941 | 0.99921
|  | 0.16823 | 0.99942 | 0.99922
|  | 0.16824 | 0.99943 | 0.99923
|  | 0.16825 | 0.99943 | 0.99923
|  | 0.16826 | 0.99943 | 0.9992
|  | 0.16827 | 0.99942 | 0.99915
|  | 0.16828 | 0.99941 | 0.9991
|  | 0.16829 | 0.9994 | 0.99907
|  | 0.1683 | 0.99939 | 0.99909
|  | 0.16831 | 0.99939 | 0.99916
|  | 0.16832 | 0.99938 | 0.99923
|  | 0.16833 | 0.99937 | 0.99928
|  | 0.16834 | 0.99937 | 0.9993
|  | 0.16835 | 0.99937 | 0.99928
|  | 0.16836 | 0.99936 | 0.99925
|  | 0.16837 | 0.99936 | 0.99922
|  | 0.16838 | 0.99937 | 0.9992
|  | 0.16839 | 0.99938 | 0.99918
|  | 0.1684 | 0.99939 | 0.99919
|  | 0.16841 | 0.9994 | 0.99922
|  | 0.16842 | 0.99941 | 0.99925
|  | 0.16843 | 0.99942 | 0.99928
|  | 0.16844 | 0.99942 | 0.99929
|  | 0.16845 | 0.99942 | 0.99927
|  | 0.16846 | 0.99942 | 0.99923
|  | 0.16847 | 0.99941 | 0.99918
|  | 0.16848 | 0.9994 | 0.99912
|  | 0.16849 | 0.99938 | 0.99907
|  | 0.1685 | 0.99936 | 0.99903
|  | 0.16851 | 0.99934 | 0.99903
|  | 0.16852 | 0.99933 | 0.99906
|  | 0.16853 | 0.99933 | 0.9991
|  | 0.16854 | 0.99935 | 0.99914
|  | 0.16855 | 0.99938 | 0.99915
|  | 0.16856 | 0.99941 | 0.99913
|  | 0.16857 | 0.99942 | 0.9991
|  | 0.16858 | 0.99943 | 0.99908
|  | 0.16859 | 0.99943 | 0.9991
|  | 0.1686 | 0.99942 | 0.99915
|  | 0.16861 | 0.9994 | 0.9992
|  | 0.16862 | 0.99939 | 0.99924
|  | 0.16863 | 0.99938 | 0.99924
|  | 0.16864 | 0.99938 | 0.99923
|  | 0.16865 | 0.9994 | 0.99921
|  | 0.16866 | 0.99943 | 0.9992
|  | 0.16867 | 0.99945 | 0.9992
|  | 0.16868 | 0.99946 | 0.9992
|  | 0.16869 | 0.99946 | 0.9992
|  | 0.1687 | 0.99947 | 0.99918
|  | 0.16871 | 0.99947 | 0.99915
|  | 0.16872 | 0.99947 | 0.99912
|  | 0.16873 | 0.99948 | 0.9991
|  | 0.16874 | 0.99949 | 0.9991
|  | 0.16875 | 0.99949 | 0.99911
|  | 0.16876 | 0.99949 | 0.99912
|  | 0.16877 | 0.9995 | 0.99913
|  | 0.16878 | 0.9995 | 0.99914
|  | 0.16879 | 0.9995 | 0.99914
|  | 0.1688 | 0.9995 | 0.99915
|  | 0.16881 | 0.9995 | 0.99917
|  | 0.16882 | 0.99951 | 0.9992
|  | 0.16883 | 0.99952 | 0.99924
|  | 0.16884 | 0.99953 | 0.99926
|  | 0.16885 | 0.99954 | 0.99928
|  | 0.16886 | 0.99954 | 0.99929
|  | 0.16887 | 0.99953 | 0.99928
|  | 0.16888 | 0.99953 | 0.99924
|  | 0.16889 | 0.99951 | 0.99919
|  | 0.1689 | 0.99949 | 0.99915
|  | 0.16891 | 0.99947 | 0.99914
|  | 0.16892 | 0.99947 | 0.99917
|  | 0.16893 | 0.99947 | 0.99921
|  | 0.16894 | 0.9995 | 0.99925
|  | 0.16895 | 0.99952 | 0.99926
|  | 0.16896 | 0.99954 | 0.99925
|  | 0.16897 | 0.99954 | 0.99922
|  | 0.16898 | 0.99954 | 0.99918
|  | 0.16899 | 0.99953 | 0.99915
|  | 0.169 | 0.99951 | 0.99913
|  | 0.16901 | 0.99949 | 0.99911
|  | 0.16902 | 0.99947 | 0.99909
|  | 0.16903 | 0.99947 | 0.99908
|  | 0.16904 | 0.99947 | 0.99908
|  | 0.16905 | 0.99949 | 0.9991
|  | 0.16906 | 0.9995 | 0.99912
|  | 0.16907 | 0.99951 | 0.99915
|  | 0.16908 | 0.9995 | 0.99917
|  | 0.16909 | 0.99949 | 0.99916
|  | 0.1691 | 0.99948 | 0.99911
|  | 0.16911 | 0.99947 | 0.99905
|  | 0.16912 | 0.99946 | 0.99901
|  | 0.16913 | 0.99946 | 0.99901
|  | 0.16914 | 0.99946 | 0.99907
|  | 0.16915 | 0.99945 | 0.99915
|  | 0.16916 | 0.99945 | 0.99921
|  | 0.16917 | 0.99945 | 0.99923
|  | 0.16918 | 0.99946 | 0.99922
|  | 0.16919 | 0.99946 | 0.99919
|  | 0.1692 | 0.99947 | 0.99916
|  | 0.16921 | 0.99946 | 0.99915
|  | 0.16922 | 0.99944 | 0.99915
|  | 0.16923 | 0.99941 | 0.99916
|  | 0.16924 | 0.99939 | 0.99915
|  | 0.16925 | 0.99939 | 0.99914
|  | 0.16926 | 0.9994 | 0.99913
|  | 0.16927 | 0.99943 | 0.99913
|  | 0.16928 | 0.99945 | 0.99913
|  | 0.16929 | 0.99946 | 0.99914
|  | 0.1693 | 0.99944 | 0.99916
|  | 0.16931 | 0.99942 | 0.99917
|  | 0.16932 | 0.99939 | 0.99918
|  | 0.16933 | 0.99937 | 0.99918
|  | 0.16934 | 0.99936 | 0.99919
|  | 0.16935 | 0.99936 | 0.99921
|  | 0.16936 | 0.99937 | 0.99923
|  | 0.16937 | 0.99938 | 0.99924
|  | 0.16938 | 0.99939 | 0.99923
|  | 0.16939 | 0.99941 | 0.99919
|  | 0.1694 | 0.99941 | 0.99914
|  | 0.16941 | 0.99941 | 0.99909
|  | 0.16942 | 0.9994 | 0.99905
|  | 0.16943 | 0.9994 | 0.99905
|  | 0.16944 | 0.99939 | 0.99906
|  | 0.16945 | 0.99939 | 0.9991
|  | 0.16946 | 0.9994 | 0.99915
|  | 0.16947 | 0.9994 | 0.99921
|  | 0.16948 | 0.99941 | 0.99925
|  | 0.16949 | 0.99941 | 0.99925
|  | 0.1695 | 0.99942 | 0.99922
|  | 0.16951 | 0.99942 | 0.99918
|  | 0.16952 | 0.99942 | 0.99915
|  | 0.16953 | 0.99942 | 0.99915
|  | 0.16954 | 0.99944 | 0.99917
|  | 0.16955 | 0.99947 | 0.9992
|  | 0.16956 | 0.9995 | 0.99921
|  | 0.16957 | 0.99951 | 0.99916
|  | 0.16958 | 0.99951 | 0.9991
|  | 0.16959 | 0.99949 | 0.99905
|  | 0.1696 | 0.99946 | 0.99904
|  | 0.16961 | 0.99945 | 0.99908
|  | 0.16962 | 0.99946 | 0.99914
|  | 0.16963 | 0.99948 | 0.99919
|  | 0.16964 | 0.99951 | 0.9992
|  | 0.16965 | 0.99953 | 0.99917
|  | 0.16966 | 0.99953 | 0.99914
|  | 0.16967 | 0.99952 | 0.99912
|  | 0.16968 | 0.99951 | 0.99914
|  | 0.16969 | 0.9995 | 0.99918
|  | 0.1697 | 0.9995 | 0.99922
|  | 0.16971 | 0.99949 | 0.99925
|  | 0.16972 | 0.99949 | 0.99925
|  | 0.16973 | 0.99947 | 0.99924
|  | 0.16974 | 0.99945 | 0.99922
|  | 0.16975 | 0.99943 | 0.99919
|  | 0.16976 | 0.99943 | 0.99916
|  | 0.16977 | 0.99943 | 0.99914
|  | 0.16978 | 0.99945 | 0.99914
|  | 0.16979 | 0.99946 | 0.99915
|  | 0.1698 | 0.99946 | 0.99918
|  | 0.16981 | 0.99945 | 0.9992
|  | 0.16982 | 0.99945 | 0.99921
|  | 0.16983 | 0.99945 | 0.99921
|  | 0.16984 | 0.99945 | 0.99919
|  | 0.16985 | 0.99945 | 0.99916
|  | 0.16986 | 0.99944 | 0.99912
|  | 0.16987 | 0.99943 | 0.99908
|  | 0.16988 | 0.9994 | 0.99905
|  | 0.16989 | 0.99938 | 0.99902
|  | 0.1699 | 0.99938 | 0.99901
|  | 0.16991 | 0.99939 | 0.99901
|  | 0.16992 | 0.99942 | 0.99903
|  | 0.16993 | 0.99944 | 0.99908
|  | 0.16994 | 0.99943 | 0.99914
|  | 0.16995 | 0.9994 | 0.99919
|  | 0.16996 | 0.99935 | 0.99921
|  | 0.16997 | 0.99931 | 0.99919
|  | 0.16998 | 0.99928 | 0.99915
|  | 0.16999 | 0.99927 | 0.99911
|  | 0.17 | 0.99928 | 0.99908
|  | 0.17001 | 0.99928 | 0.99908
|  | 0.17002 | 0.99928 | 0.99909
|  | 0.17003 | 0.99928 | 0.9991
|  | 0.17004 | 0.99928 | 0.99909
|  | 0.17005 | 0.9993 | 0.99907
|  | 0.17006 | 0.99931 | 0.99904
|  | 0.17007 | 0.99933 | 0.99901
|  | 0.17008 | 0.99935 | 0.99899
|  | 0.17009 | 0.99935 | 0.99897
|  | 0.1701 | 0.99935 | 0.99898
|  | 0.17011 | 0.99934 | 0.99901
|  | 0.17012 | 0.99934 | 0.99905
|  | 0.17013 | 0.99933 | 0.9991
|  | 0.17014 | 0.99932 | 0.99915
|  | 0.17015 | 0.99933 | 0.99918
|  | 0.17016 | 0.99933 | 0.9992
|  | 0.17017 | 0.99935 | 0.99921
|  | 0.17018 | 0.99937 | 0.99921
|  | 0.17019 | 0.99938 | 0.9992
|  | 0.1702 | 0.99938 | 0.99919
|  | 0.17021 | 0.99938 | 0.99917
|  | 0.17022 | 0.99937 | 0.99914
|  | 0.17023 | 0.99935 | 0.99911
|  | 0.17024 | 0.99932 | 0.99909
|  | 0.17025 | 0.99929 | 0.99909
|  | 0.17026 | 0.99928 | 0.99911
|  | 0.17027 | 0.99928 | 0.99914
|  | 0.17028 | 0.9993 | 0.99918
|  | 0.17029 | 0.99932 | 0.99921
|  | 0.1703 | 0.99934 | 0.99922
|  | 0.17031 | 0.99935 | 0.99922
|  | 0.17032 | 0.99935 | 0.99921
|  | 0.17033 | 0.99935 | 0.99919
|  | 0.17034 | 0.99937 | 0.99916
|  | 0.17035 | 0.99939 | 0.99914
|  | 0.17036 | 0.99941 | 0.99913
|  | 0.17037 | 0.99943 | 0.99914
|  | 0.17038 | 0.99943 | 0.99916
|  | 0.17039 | 0.99942 | 0.99917
|  | 0.1704 | 0.99941 | 0.99917
|  | 0.17041 | 0.99939 | 0.99916
|  | 0.17042 | 0.99939 | 0.99915
|  | 0.17043 | 0.99938 | 0.99915
|  | 0.17044 | 0.99938 | 0.99918
|  | 0.17045 | 0.99937 | 0.9992
|  | 0.17046 | 0.99937 | 0.99921
|  | 0.17047 | 0.99936 | 0.99918
|  | 0.17048 | 0.99935 | 0.99912
|  | 0.17049 | 0.99934 | 0.99905
|  | 0.1705 | 0.99933 | 0.99898
|  | 0.17051 | 0.99932 | 0.99894
|  | 0.17052 | 0.99931 | 0.99893
|  | 0.17053 | 0.99931 | 0.99895
|  | 0.17054 | 0.9993 | 0.99901
|  | 0.17055 | 0.9993 | 0.9991
|  | 0.17056 | 0.9993 | 0.99919
|  | 0.17057 | 0.9993 | 0.99926
|  | 0.17058 | 0.99931 | 0.99926
|  | 0.17059 | 0.99932 | 0.99921
|  | 0.1706 | 0.99933 | 0.99916
|  | 0.17061 | 0.99934 | 0.99912
|  | 0.17062 | 0.99935 | 0.99914
|  | 0.17063 | 0.99935 | 0.99918
|  | 0.17064 | 0.99934 | 0.99924
|  | 0.17065 | 0.99933 | 0.99929
|  | 0.17066 | 0.99932 | 0.99932
|  | 0.17067 | 0.99931 | 0.99933
|  | 0.17068 | 0.99931 | 0.99931
|  | 0.17069 | 0.99931 | 0.99927
|  | 0.1707 | 0.99931 | 0.99922
|  | 0.17071 | 0.99932 | 0.99916
|  | 0.17072 | 0.99933 | 0.99912
|  | 0.17073 | 0.99933 | 0.9991
|  | 0.17074 | 0.99932 | 0.9991
|  | 0.17075 | 0.9993 | 0.99909
|  | 0.17076 | 0.99928 | 0.99908
|  | 0.17077 | 0.99927 | 0.99907
|  | 0.17078 | 0.99927 | 0.99906
|  | 0.17079 | 0.99928 | 0.99908
|  | 0.1708 | 0.99929 | 0.99912
|  | 0.17081 | 0.9993 | 0.99918
|  | 0.17082 | 0.99931 | 0.99923
|  | 0.17083 | 0.99931 | 0.99925
|  | 0.17084 | 0.99932 | 0.99923
|  | 0.17085 | 0.99932 | 0.9992
|  | 0.17086 | 0.99933 | 0.99919
|  | 0.17087 | 0.99934 | 0.99921
|  | 0.17088 | 0.99935 | 0.99926
|  | 0.17089 | 0.99935 | 0.99933
|  | 0.1709 | 0.99935 | 0.99937
|  | 0.17091 | 0.99936 | 0.99938
|  | 0.17092 | 0.99936 | 0.99935
|  | 0.17093 | 0.99937 | 0.99931
|  | 0.17094 | 0.99938 | 0.99924
|  | 0.17095 | 0.99938 | 0.99918
|  | 0.17096 | 0.99937 | 0.99912
|  | 0.17097 | 0.99937 | 0.99909
|  | 0.17098 | 0.99937 | 0.99909
|  | 0.17099 | 0.99938 | 0.99911
|  | 0.171 | 0.99941 | 0.99915
|  | 0.17101 | 0.99944 | 0.99919
|  | 0.17102 | 0.99946 | 0.99922
|  | 0.17103 | 0.99948 | 0.99923
|  | 0.17104 | 0.99949 | 0.99923
|  | 0.17105 | 0.99949 | 0.99922
|  | 0.17106 | 0.9995 | 0.9992
|  | 0.17107 | 0.99951 | 0.99919
|  | 0.17108 | 0.99953 | 0.99918
|  | 0.17109 | 0.99953 | 0.99919
|  | 0.1711 | 0.99953 | 0.99921
|  | 0.17111 | 0.99952 | 0.99923
|  | 0.17112 | 0.99951 | 0.99922
|  | 0.17113 | 0.9995 | 0.9992
|  | 0.17114 | 0.99949 | 0.99916
|  | 0.17115 | 0.9995 | 0.99914
|  | 0.17116 | 0.9995 | 0.99915
|  | 0.17117 | 0.99951 | 0.99917
|  | 0.17118 | 0.99951 | 0.99918
|  | 0.17119 | 0.99951 | 0.99918
|  | 0.1712 | 0.99951 | 0.99914
|  | 0.17121 | 0.9995 | 0.9991
|  | 0.17122 | 0.99948 | 0.99907
|  | 0.17123 | 0.99947 | 0.99909
|  | 0.17124 | 0.99947 | 0.99915
|  | 0.17125 | 0.99947 | 0.99923
|  | 0.17126 | 0.99948 | 0.99928
|  | 0.17127 | 0.99948 | 0.99929
|  | 0.17128 | 0.99947 | 0.99926
|  | 0.17129 | 0.99945 | 0.99924
|  | 0.1713 | 0.99943 | 0.99925
|  | 0.17131 | 0.99942 | 0.99929
|  | 0.17132 | 0.99942 | 0.99934
|  | 0.17133 | 0.99942 | 0.99938
|  | 0.17134 | 0.99944 | 0.99937
|  | 0.17135 | 0.99945 | 0.99933
|  | 0.17136 | 0.99946 | 0.99927
|  | 0.17137 | 0.99946 | 0.99923
|  | 0.17138 | 0.99946 | 0.9992
|  | 0.17139 | 0.99945 | 0.99919
|  | 0.1714 | 0.99945 | 0.99918
|  | 0.17141 | 0.99945 | 0.99917
|  | 0.17142 | 0.99945 | 0.99914
|  | 0.17143 | 0.99945 | 0.9991
|  | 0.17144 | 0.99946 | 0.99908
|  | 0.17145 | 0.99946 | 0.99907
|  | 0.17146 | 0.99947 | 0.99907
|  | 0.17147 | 0.99947 | 0.99909
|  | 0.17148 | 0.99948 | 0.99912
|  | 0.17149 | 0.99948 | 0.99915
|  | 0.1715 | 0.99948 | 0.99918
|  | 0.17151 | 0.99947 | 0.9992
|  | 0.17152 | 0.99947 | 0.99919
|  | 0.17153 | 0.99947 | 0.99916
|  | 0.17154 | 0.99947 | 0.99913
|  | 0.17155 | 0.99947 | 0.9991
|  | 0.17156 | 0.99947 | 0.99911
|  | 0.17157 | 0.99947 | 0.99913
|  | 0.17158 | 0.99946 | 0.99916
|  | 0.17159 | 0.99946 | 0.99917
|  | 0.1716 | 0.99947 | 0.99917
|  | 0.17161 | 0.99948 | 0.99915
|  | 0.17162 | 0.99949 | 0.99913
|  | 0.17163 | 0.9995 | 0.99912
|  | 0.17164 | 0.99949 | 0.99911
|  | 0.17165 | 0.99948 | 0.99911
|  | 0.17166 | 0.99946 | 0.99912
|  | 0.17167 | 0.99945 | 0.99915
|  | 0.17168 | 0.99945 | 0.99918
|  | 0.17169 | 0.99945 | 0.99922
|  | 0.1717 | 0.99947 | 0.99926
|  | 0.17171 | 0.99949 | 0.99929
|  | 0.17172 | 0.9995 | 0.99932
|  | 0.17173 | 0.99951 | 0.99933
|  | 0.17174 | 0.99951 | 0.99934
|  | 0.17175 | 0.9995 | 0.99934
|  | 0.17176 | 0.99948 | 0.99934
|  | 0.17177 | 0.99946 | 0.99933
|  | 0.17178 | 0.99945 | 0.99932
|  | 0.17179 | 0.99945 | 0.99931
|  | 0.1718 | 0.99946 | 0.99929
|  | 0.17181 | 0.99949 | 0.99928
|  | 0.17182 | 0.99951 | 0.99926
|  | 0.17183 | 0.99953 | 0.99924
|  | 0.17184 | 0.99954 | 0.99921
|  | 0.17185 | 0.99954 | 0.99919
|  | 0.17186 | 0.99953 | 0.99917
|  | 0.17187 | 0.9995 | 0.99916
|  | 0.17188 | 0.99946 | 0.99915
|  | 0.17189 | 0.99944 | 0.99915
|  | 0.1719 | 0.99943 | 0.99916
|  | 0.17191 | 0.99943 | 0.99918
|  | 0.17192 | 0.99943 | 0.99921
|  | 0.17193 | 0.99944 | 0.99924
|  | 0.17194 | 0.99945 | 0.99927
|  | 0.17195 | 0.99945 | 0.99928
|  | 0.17196 | 0.99945 | 0.99927
|  | 0.17197 | 0.99944 | 0.99925
|  | 0.17198 | 0.99943 | 0.99924
|  | 0.17199 | 0.99943 | 0.99924
|  | 0.172 | 0.99943 | 0.99926
|  | 0.17201 | 0.99944 | 0.99928
|  | 0.17202 | 0.99945 | 0.99929
|  | 0.17203 | 0.99946 | 0.99926
|  | 0.17204 | 0.99947 | 0.99923
|  | 0.17205 | 0.99947 | 0.99919
|  | 0.17206 | 0.99946 | 0.99916
|  | 0.17207 | 0.99944 | 0.99916
|  | 0.17208 | 0.99942 | 0.99916
|  | 0.17209 | 0.99939 | 0.99916
|  | 0.1721 | 0.99937 | 0.99914
|  | 0.17211 | 0.99934 | 0.9991
|  | 0.17212 | 0.99933 | 0.99907
|  | 0.17213 | 0.99932 | 0.99907
|  | 0.17214 | 0.99932 | 0.9991
|  | 0.17215 | 0.99932 | 0.99916
|  | 0.17216 | 0.99934 | 0.99921
|  | 0.17217 | 0.99935 | 0.99922
|  | 0.17218 | 0.99937 | 0.9992
|  | 0.17219 | 0.99938 | 0.99916
|  | 0.1722 | 0.99939 | 0.99914
|  | 0.17221 | 0.99939 | 0.99916
|  | 0.17222 | 0.9994 | 0.9992
|  | 0.17223 | 0.9994 | 0.99925
|  | 0.17224 | 0.9994 | 0.99928
|  | 0.17225 | 0.9994 | 0.99928
|  | 0.17226 | 0.9994 | 0.99925
|  | 0.17227 | 0.9994 | 0.99921
|  | 0.17228 | 0.9994 | 0.99917
|  | 0.17229 | 0.99941 | 0.99914
|  | 0.1723 | 0.99942 | 0.99913
|  | 0.17231 | 0.99942 | 0.99915
|  | 0.17232 | 0.99943 | 0.99918
|  | 0.17233 | 0.99944 | 0.99924
|  | 0.17234 | 0.99944 | 0.99929
|  | 0.17235 | 0.99945 | 0.99932
|  | 0.17236 | 0.99945 | 0.99933
|  | 0.17237 | 0.99945 | 0.99932
|  | 0.17238 | 0.99945 | 0.99929
|  | 0.17239 | 0.99945 | 0.99924
|  | 0.1724 | 0.99946 | 0.99919
|  | 0.17241 | 0.99947 | 0.99915
|  | 0.17242 | 0.99948 | 0.99912
|  | 0.17243 | 0.99949 | 0.99911
|  | 0.17244 | 0.9995 | 0.99911
|  | 0.17245 | 0.9995 | 0.99913
|  | 0.17246 | 0.99949 | 0.99916
|  | 0.17247 | 0.99949 | 0.99918
|  | 0.17248 | 0.99948 | 0.99919
|  | 0.17249 | 0.99946 | 0.99919
|  | 0.1725 | 0.99946 | 0.99918
|  | 0.17251 | 0.99946 | 0.99916
|  | 0.17252 | 0.99947 | 0.99914
|  | 0.17253 | 0.99948 | 0.99914
|  | 0.17254 | 0.99949 | 0.99916
|  | 0.17255 | 0.99949 | 0.99919
|  | 0.17256 | 0.99948 | 0.99922
|  | 0.17257 | 0.99948 | 0.99923
|  | 0.17258 | 0.99947 | 0.99922
|  | 0.17259 | 0.99945 | 0.99921
|  | 0.1726 | 0.99944 | 0.9992
|  | 0.17261 | 0.99944 | 0.99921
|  | 0.17262 | 0.99944 | 0.99923
|  | 0.17263 | 0.99944 | 0.99926
|  | 0.17264 | 0.99944 | 0.99927
|  | 0.17265 | 0.99945 | 0.99928
|  | 0.17266 | 0.99945 | 0.99927
|  | 0.17267 | 0.99945 | 0.99926
|  | 0.17268 | 0.99944 | 0.99925
|  | 0.17269 | 0.99944 | 0.99922
|  | 0.1727 | 0.99943 | 0.9992
|  | 0.17271 | 0.99942 | 0.99917
|  | 0.17272 | 0.99943 | 0.99913
|  | 0.17273 | 0.99943 | 0.9991
|  | 0.17274 | 0.99944 | 0.99907
|  | 0.17275 | 0.99945 | 0.99906
|  | 0.17276 | 0.99946 | 0.99907
|  | 0.17277 | 0.99945 | 0.9991
|  | 0.17278 | 0.99944 | 0.99914
|  | 0.17279 | 0.99943 | 0.99919
|  | 0.1728 | 0.99943 | 0.99925
|  | 0.17281 | 0.99945 | 0.99929
|  | 0.17282 | 0.99946 | 0.9993
|  | 0.17283 | 0.99947 | 0.99929
|  | 0.17284 | 0.99945 | 0.99925
|  | 0.17285 | 0.99943 | 0.99919
|  | 0.17286 | 0.9994 | 0.99913
|  | 0.17287 | 0.99939 | 0.99906
|  | 0.17288 | 0.99939 | 0.99902
|  | 0.17289 | 0.9994 | 0.99902
|  | 0.1729 | 0.99941 | 0.99906
|  | 0.17291 | 0.9994 | 0.99913
|  | 0.17292 | 0.99939 | 0.99918
|  | 0.17293 | 0.99938 | 0.9992
|  | 0.17294 | 0.99937 | 0.99916
|  | 0.17295 | 0.99937 | 0.99911
|  | 0.17296 | 0.99938 | 0.99906
|  | 0.17297 | 0.99939 | 0.99906
|  | 0.17298 | 0.9994 | 0.99909
|  | 0.17299 | 0.9994 | 0.99913
|  | 0.173 | 0.99939 | 0.99918
|  | 0.17301 | 0.99938 | 0.99921
|  | 0.17302 | 0.99937 | 0.99924
|  | 0.17303 | 0.99937 | 0.99926
|  | 0.17304 | 0.99938 | 0.99929
|  | 0.17305 | 0.99939 | 0.99932
|  | 0.17306 | 0.9994 | 0.99933
|  | 0.17307 | 0.99942 | 0.99932
|  | 0.17308 | 0.99944 | 0.99928
|  | 0.17309 | 0.99945 | 0.99923
|  | 0.1731 | 0.99946 | 0.99918
|  | 0.17311 | 0.99947 | 0.99916
|  | 0.17312 | 0.99948 | 0.99918
|  | 0.17313 | 0.99949 | 0.99922
|  | 0.17314 | 0.9995 | 0.99926
|  | 0.17315 | 0.99951 | 0.99928
|  | 0.17316 | 0.99952 | 0.99928
|  | 0.17317 | 0.99952 | 0.99927
|  | 0.17318 | 0.99953 | 0.99927
|  | 0.17319 | 0.99953 | 0.99928
|  | 0.1732 | 0.99954 | 0.9993
|  | 0.17321 | 0.99954 | 0.99932
|  | 0.17322 | 0.99955 | 0.99933
|  | 0.17323 | 0.99955 | 0.99933
|  | 0.17324 | 0.99954 | 0.99932
|  | 0.17325 | 0.99953 | 0.99931
|  | 0.17326 | 0.99952 | 0.99931
|  | 0.17327 | 0.99951 | 0.9993
|  | 0.17328 | 0.99951 | 0.99929
|  | 0.17329 | 0.99951 | 0.99927
|  | 0.1733 | 0.99951 | 0.99924
|  | 0.17331 | 0.9995 | 0.99921
|  | 0.17332 | 0.99949 | 0.99918
|  | 0.17333 | 0.99948 | 0.99916
|  | 0.17334 | 0.99948 | 0.99915
|  | 0.17335 | 0.99948 | 0.99914
|  | 0.17336 | 0.99948 | 0.99912
|  | 0.17337 | 0.99949 | 0.9991
|  | 0.17338 | 0.9995 | 0.99907
|  | 0.17339 | 0.99951 | 0.99905
|  | 0.1734 | 0.99951 | 0.99906
|  | 0.17341 | 0.99951 | 0.99909
|  | 0.17342 | 0.99949 | 0.99914
|  | 0.17343 | 0.99947 | 0.99919
|  | 0.17344 | 0.99944 | 0.99924
|  | 0.17345 | 0.99942 | 0.99927
|  | 0.17346 | 0.99942 | 0.9993
|  | 0.17347 | 0.99942 | 0.99931
|  | 0.17348 | 0.99942 | 0.99932
|  | 0.17349 | 0.99943 | 0.99931
|  | 0.1735 | 0.99945 | 0.99928
|  | 0.17351 | 0.99946 | 0.99923
|  | 0.17352 | 0.99947 | 0.99916
|  | 0.17353 | 0.99947 | 0.99909
|  | 0.17354 | 0.99947 | 0.99905
|  | 0.17355 | 0.99948 | 0.99904
|  | 0.17356 | 0.99948 | 0.99906
|  | 0.17357 | 0.99948 | 0.99909
|  | 0.17358 | 0.99949 | 0.99911
|  | 0.17359 | 0.99949 | 0.99911
|  | 0.1736 | 0.99948 | 0.9991
|  | 0.17361 | 0.99948 | 0.99911
|  | 0.17362 | 0.99947 | 0.99915
|  | 0.17363 | 0.99945 | 0.99921
|  | 0.17364 | 0.99944 | 0.99928
|  | 0.17365 | 0.99944 | 0.99931
|  | 0.17366 | 0.99944 | 0.9993
|  | 0.17367 | 0.99944 | 0.99926
|  | 0.17368 | 0.99945 | 0.99923
|  | 0.17369 | 0.99946 | 0.99925
|  | 0.1737 | 0.99947 | 0.9993
|  | 0.17371 | 0.99946 | 0.99937
|  | 0.17372 | 0.99946 | 0.99941
|  | 0.17373 | 0.99945 | 0.99937
|  | 0.17374 | 0.99946 | 0.9993
|  | 0.17375 | 0.99948 | 0.99921
|  | 0.17376 | 0.9995 | 0.99916
|  | 0.17377 | 0.99951 | 0.99917
|  | 0.17378 | 0.9995 | 0.99921
|  | 0.17379 | 0.99947 | 0.99925
|  | 0.1738 | 0.99945 | 0.99924
|  | 0.17381 | 0.99943 | 0.9992
|  | 0.17382 | 0.99942 | 0.99913
|  | 0.17383 | 0.99942 | 0.99908
|  | 0.17384 | 0.99943 | 0.99906
|  | 0.17385 | 0.99944 | 0.99906
|  | 0.17386 | 0.99945 | 0.99909
|  | 0.17387 | 0.99946 | 0.9991
|  | 0.17388 | 0.99947 | 0.99911
|  | 0.17389 | 0.99949 | 0.99912
|  | 0.1739 | 0.9995 | 0.99913
|  | 0.17391 | 0.99951 | 0.99916
|  | 0.17392 | 0.99952 | 0.99919
|  | 0.17393 | 0.99952 | 0.99922
|  | 0.17394 | 0.99952 | 0.99923
|  | 0.17395 | 0.99952 | 0.99923
|  | 0.17396 | 0.99952 | 0.99922
|  | 0.17397 | 0.99952 | 0.9992
|  | 0.17398 | 0.99953 | 0.99921
|  | 0.17399 | 0.99954 | 0.99922
|  | 0.174 | 0.99954 | 0.99924
|  | 0.17401 | 0.99955 | 0.99925
|  | 0.17402 | 0.99955 | 0.99924
|  | 0.17403 | 0.99954 | 0.99922
|  | 0.17404 | 0.99954 | 0.99919
|  | 0.17405 | 0.99952 | 0.99917
|  | 0.17406 | 0.99951 | 0.99917
|  | 0.17407 | 0.9995 | 0.99917
|  | 0.17408 | 0.99949 | 0.99917
|  | 0.17409 | 0.99948 | 0.99917
|  | 0.1741 | 0.99948 | 0.99917
|  | 0.17411 | 0.99948 | 0.99917
|  | 0.17412 | 0.99949 | 0.99916
|  | 0.17413 | 0.9995 | 0.99917
|  | 0.17414 | 0.9995 | 0.99918
|  | 0.17415 | 0.99949 | 0.9992
|  | 0.17416 | 0.99948 | 0.99923
|  | 0.17417 | 0.99947 | 0.99926
|  | 0.17418 | 0.99946 | 0.99928
|  | 0.17419 | 0.99945 | 0.99929
|  | 0.1742 | 0.99945 | 0.99928
|  | 0.17421 | 0.99945 | 0.99925
|  | 0.17422 | 0.99944 | 0.99922
|  | 0.17423 | 0.99944 | 0.99919
|  | 0.17424 | 0.99944 | 0.99917
|  | 0.17425 | 0.99944 | 0.99916
|  | 0.17426 | 0.99944 | 0.99915
|  | 0.17427 | 0.99945 | 0.99914
|  | 0.17428 | 0.99945 | 0.99913
|  | 0.17429 | 0.99944 | 0.99911
|  | 0.1743 | 0.99943 | 0.99911
|  | 0.17431 | 0.99942 | 0.99911
|  | 0.17432 | 0.99943 | 0.99912
|  | 0.17433 | 0.99945 | 0.99914
|  | 0.17434 | 0.99947 | 0.99916
|  | 0.17435 | 0.99949 | 0.99919
|  | 0.17436 | 0.99948 | 0.9992
|  | 0.17437 | 0.99947 | 0.99922
|  | 0.17438 | 0.99945 | 0.99923
|  | 0.17439 | 0.99943 | 0.99923
|  | 0.1744 | 0.99942 | 0.99922
|  | 0.17441 | 0.99942 | 0.99922
|  | 0.17442 | 0.99942 | 0.99922
|  | 0.17443 | 0.99942 | 0.99921
|  | 0.17444 | 0.99942 | 0.9992
|  | 0.17445 | 0.99942 | 0.99918
|  | 0.17446 | 0.99942 | 0.99916
|  | 0.17447 | 0.99942 | 0.99914
|  | 0.17448 | 0.99943 | 0.99913
|  | 0.17449 | 0.99943 | 0.99916
|  | 0.1745 | 0.99943 | 0.9992
|  | 0.17451 | 0.99942 | 0.99924
|  | 0.17452 | 0.99941 | 0.99926
|  | 0.17453 | 0.99941 | 0.99925
|  | 0.17454 | 0.99943 | 0.99921
|  | 0.17455 | 0.99945 | 0.99917
|  | 0.17456 | 0.99948 | 0.99914
|  | 0.17457 | 0.9995 | 0.99913
|  | 0.17458 | 0.99951 | 0.99913
|  | 0.17459 | 0.99951 | 0.99915
|  | 0.1746 | 0.99951 | 0.9992
|  | 0.17461 | 0.9995 | 0.99925
|  | 0.17462 | 0.9995 | 0.99929
|  | 0.17463 | 0.9995 | 0.9993
|  | 0.17464 | 0.9995 | 0.99928
|  | 0.17465 | 0.9995 | 0.99925
|  | 0.17466 | 0.99951 | 0.99923
|  | 0.17467 | 0.99951 | 0.99924
|  | 0.17468 | 0.99952 | 0.99928
|  | 0.17469 | 0.99952 | 0.99932
|  | 0.1747 | 0.99952 | 0.99936
|  | 0.17471 | 0.99952 | 0.99938
|  | 0.17472 | 0.99951 | 0.99938
|  | 0.17473 | 0.99951 | 0.99937
|  | 0.17474 | 0.9995 | 0.99935
|  | 0.17475 | 0.9995 | 0.99934
|  | 0.17476 | 0.9995 | 0.99931
|  | 0.17477 | 0.9995 | 0.99927
|  | 0.17478 | 0.9995 | 0.99921
|  | 0.17479 | 0.99951 | 0.99914
|  | 0.1748 | 0.9995 | 0.99908
|  | 0.17481 | 0.9995 | 0.99905
|  | 0.17482 | 0.99949 | 0.99907
|  | 0.17483 | 0.99948 | 0.99911
|  | 0.17484 | 0.99946 | 0.99918
|  | 0.17485 | 0.99944 | 0.99925
|  | 0.17486 | 0.99942 | 0.99932
|  | 0.17487 | 0.99941 | 0.99937
|  | 0.17488 | 0.99939 | 0.99939
|  | 0.17489 | 0.99939 | 0.99938
|  | 0.1749 | 0.99939 | 0.99934
|  | 0.17491 | 0.9994 | 0.99929
|  | 0.17492 | 0.99942 | 0.99924
|  | 0.17493 | 0.99943 | 0.9992
|  | 0.17494 | 0.99943 | 0.99918
|  | 0.17495 | 0.99942 | 0.99916
|  | 0.17496 | 0.99941 | 0.99916
|  | 0.17497 | 0.99941 | 0.99916
|  | 0.17498 | 0.99941 | 0.99916
|  | 0.17499 | 0.99941 | 0.99918
|  | 0.175 | 0.99941 | 0.9992
|  | 0.17501 | 0.99941 | 0.99923
|  | 0.17502 | 0.9994 | 0.99925
|  | 0.17503 | 0.99939 | 0.99927
|  | 0.17504 | 0.99939 | 0.99927
|  | 0.17505 | 0.99938 | 0.99927
|  | 0.17506 | 0.99938 | 0.99927
|  | 0.17507 | 0.99938 | 0.99928
|  | 0.17508 | 0.99938 | 0.99929
|  | 0.17509 | 0.99938 | 0.9993
|  | 0.1751 | 0.99938 | 0.99929
|  | 0.17511 | 0.99938 | 0.99927
|  | 0.17512 | 0.99938 | 0.99923
|  | 0.17513 | 0.99938 | 0.99921
|  | 0.17514 | 0.99938 | 0.99919
|  | 0.17515 | 0.99939 | 0.9992
|  | 0.17516 | 0.9994 | 0.99922
|  | 0.17517 | 0.99941 | 0.99924
|  | 0.17518 | 0.99942 | 0.99926
|  | 0.17519 | 0.99944 | 0.99929
|  | 0.1752 | 0.99946 | 0.99931
|  | 0.17521 | 0.99947 | 0.99934
|  | 0.17522 | 0.99948 | 0.99937
|  | 0.17523 | 0.99947 | 0.9994
|  | 0.17524 | 0.99946 | 0.99941
|  | 0.17525 | 0.99944 | 0.99941
|  | 0.17526 | 0.99942 | 0.99939
|  | 0.17527 | 0.99942 | 0.99936
|  | 0.17528 | 0.99942 | 0.99934
|  | 0.17529 | 0.99942 | 0.99932
|  | 0.1753 | 0.99944 | 0.99932
|  | 0.17531 | 0.99946 | 0.99931
|  | 0.17532 | 0.99947 | 0.99931
|  | 0.17533 | 0.99949 | 0.9993
|  | 0.17534 | 0.99949 | 0.9993
|  | 0.17535 | 0.99949 | 0.99931
|  | 0.17536 | 0.99949 | 0.99933
|  | 0.17537 | 0.99949 | 0.99935
|  | 0.17538 | 0.99949 | 0.99936
|  | 0.17539 | 0.99949 | 0.99935
|  | 0.1754 | 0.9995 | 0.99932
|  | 0.17541 | 0.9995 | 0.99929
|  | 0.17542 | 0.9995 | 0.99926
|  | 0.17543 | 0.99951 | 0.99928
|  | 0.17544 | 0.99952 | 0.99931
|  | 0.17545 | 0.99953 | 0.99935
|  | 0.17546 | 0.99955 | 0.99936
|  | 0.17547 | 0.99956 | 0.99933
|  | 0.17548 | 0.99955 | 0.99928
|  | 0.17549 | 0.99954 | 0.99925
|  | 0.1755 | 0.99953 | 0.99926
|  | 0.17551 | 0.99952 | 0.99933
|  | 0.17552 | 0.99951 | 0.9994
|  | 0.17553 | 0.99952 | 0.99945
|  | 0.17554 | 0.99952 | 0.99944
|  | 0.17555 | 0.99953 | 0.99938
|  | 0.17556 | 0.99952 | 0.9993
|  | 0.17557 | 0.99952 | 0.99924
|  | 0.17558 | 0.99951 | 0.99923
|  | 0.17559 | 0.9995 | 0.99924
|  | 0.1756 | 0.9995 | 0.99926
|  | 0.17561 | 0.9995 | 0.99927
|  | 0.17562 | 0.9995 | 0.99926
|  | 0.17563 | 0.9995 | 0.99924
|  | 0.17564 | 0.99949 | 0.99922
|  | 0.17565 | 0.99948 | 0.99921
|  | 0.17566 | 0.99947 | 0.9992
|  | 0.17567 | 0.99945 | 0.9992
|  | 0.17568 | 0.99943 | 0.99922
|  | 0.17569 | 0.99942 | 0.99924
|  | 0.1757 | 0.99942 | 0.99927
|  | 0.17571 | 0.99944 | 0.99929
|  | 0.17572 | 0.99945 | 0.99929
|  | 0.17573 | 0.99947 | 0.99928
|  | 0.17574 | 0.99948 | 0.99926
|  | 0.17575 | 0.99948 | 0.99924
|  | 0.17576 | 0.99947 | 0.99923
|  | 0.17577 | 0.99946 | 0.99923
|  | 0.17578 | 0.99944 | 0.99924
|  | 0.17579 | 0.99943 | 0.99925
|  | 0.1758 | 0.99943 | 0.99926
|  | 0.17581 | 0.99943 | 0.99927
|  | 0.17582 | 0.99944 | 0.99925
|  | 0.17583 | 0.99945 | 0.99921
|  | 0.17584 | 0.99946 | 0.99916
|  | 0.17585 | 0.99946 | 0.99912
|  | 0.17586 | 0.99945 | 0.99913
|  | 0.17587 | 0.99945 | 0.99918
|  | 0.17588 | 0.99945 | 0.99926
|  | 0.17589 | 0.99945 | 0.99934
|  | 0.1759 | 0.99946 | 0.99939
|  | 0.17591 | 0.99946 | 0.9994
|  | 0.17592 | 0.99944 | 0.99939
|  | 0.17593 | 0.99943 | 0.99938
|  | 0.17594 | 0.99942 | 0.99937
|  | 0.17595 | 0.99942 | 0.99937
|  | 0.17596 | 0.99943 | 0.99937
|  | 0.17597 | 0.99945 | 0.99938
|  | 0.17598 | 0.99947 | 0.99939
|  | 0.17599 | 0.99947 | 0.99939
|  | 0.176 | 0.99948 | 0.99937
|  | 0.17601 | 0.99948 | 0.99932
|  | 0.17602 | 0.99948 | 0.99926
|  | 0.17603 | 0.99948 | 0.99921
|  | 0.17604 | 0.99948 | 0.99917
|  | 0.17605 | 0.99949 | 0.99917
|  | 0.17606 | 0.99949 | 0.99918
|  | 0.17607 | 0.99949 | 0.99921
|  | 0.17608 | 0.99949 | 0.99922
|  | 0.17609 | 0.99949 | 0.99922
|  | 0.1761 | 0.99948 | 0.99922
|  | 0.17611 | 0.99948 | 0.99922
|  | 0.17612 | 0.99948 | 0.99922
|  | 0.17613 | 0.99948 | 0.99924
|  | 0.17614 | 0.99948 | 0.99925
|  | 0.17615 | 0.99948 | 0.99925
|  | 0.17616 | 0.99948 | 0.99925
|  | 0.17617 | 0.99949 | 0.99925
|  | 0.17618 | 0.9995 | 0.99925
|  | 0.17619 | 0.9995 | 0.99928
|  | 0.1762 | 0.99949 | 0.99932
|  | 0.17621 | 0.99947 | 0.99936
|  | 0.17622 | 0.99944 | 0.99938
|  | 0.17623 | 0.99941 | 0.99936
|  | 0.17624 | 0.99941 | 0.99931
|  | 0.17625 | 0.99942 | 0.99925
|  | 0.17626 | 0.99944 | 0.9992
|  | 0.17627 | 0.99946 | 0.99917
|  | 0.17628 | 0.99947 | 0.99916
|  | 0.17629 | 0.99947 | 0.99917
|  | 0.1763 | 0.99946 | 0.9992
|  | 0.17631 | 0.99945 | 0.99925
|  | 0.17632 | 0.99945 | 0.99928
|  | 0.17633 | 0.99944 | 0.99929
|  | 0.17634 | 0.99943 | 0.99927
|  | 0.17635 | 0.99942 | 0.99923
|  | 0.17636 | 0.9994 | 0.9992
|  | 0.17637 | 0.99939 | 0.99921
|  | 0.17638 | 0.99939 | 0.99925
|  | 0.17639 | 0.99939 | 0.9993
|  | 0.1764 | 0.9994 | 0.99933
|  | 0.17641 | 0.99941 | 0.99932
|  | 0.17642 | 0.99942 | 0.99928
|  | 0.17643 | 0.99942 | 0.99923
|  | 0.17644 | 0.99942 | 0.9992
|  | 0.17645 | 0.99942 | 0.99919
|  | 0.17646 | 0.99941 | 0.99919
|  | 0.17647 | 0.9994 | 0.9992
|  | 0.17648 | 0.9994 | 0.99921
|  | 0.17649 | 0.9994 | 0.99922
|  | 0.1765 | 0.99941 | 0.99923
|  | 0.17651 | 0.99942 | 0.99924
|  | 0.17652 | 0.99944 | 0.99925
|  | 0.17653 | 0.99945 | 0.99927
|  | 0.17654 | 0.99946 | 0.99929
|  | 0.17655 | 0.99947 | 0.99931
|  | 0.17656 | 0.99947 | 0.99933
|  | 0.17657 | 0.99946 | 0.99935
|  | 0.17658 | 0.99945 | 0.99937
|  | 0.17659 | 0.99944 | 0.99937
|  | 0.1766 | 0.99943 | 0.99937
|  | 0.17661 | 0.99943 | 0.99937
|  | 0.17662 | 0.99942 | 0.99937
|  | 0.17663 | 0.99942 | 0.99939
|  | 0.17664 | 0.99941 | 0.9994
|  | 0.17665 | 0.9994 | 0.99939
|  | 0.17666 | 0.99939 | 0.99934
|  | 0.17667 | 0.99939 | 0.99927
|  | 0.17668 | 0.99939 | 0.9992
|  | 0.17669 | 0.99939 | 0.99917
|  | 0.1767 | 0.99939 | 0.9992
|  | 0.17671 | 0.9994 | 0.99927
|  | 0.17672 | 0.99941 | 0.99932
|  | 0.17673 | 0.99942 | 0.99932
|  | 0.17674 | 0.99943 | 0.99926
|  | 0.17675 | 0.99943 | 0.99917
|  | 0.17676 | 0.99942 | 0.99911
|  | 0.17677 | 0.99942 | 0.9991
|  | 0.17678 | 0.99942 | 0.99915
|  | 0.17679 | 0.99942 | 0.99921
|  | 0.1768 | 0.99943 | 0.99927
|  | 0.17681 | 0.99944 | 0.99929
|  | 0.17682 | 0.99946 | 0.99929
|  | 0.17683 | 0.99947 | 0.99928
|  | 0.17684 | 0.99948 | 0.99926
|  | 0.17685 | 0.99949 | 0.99925
|  | 0.17686 | 0.99948 | 0.99926
|  | 0.17687 | 0.99946 | 0.99928
|  | 0.17688 | 0.99945 | 0.99932
|  | 0.17689 | 0.99945 | 0.99937
|  | 0.1769 | 0.99946 | 0.99942
|  | 0.17691 | 0.99947 | 0.99946
|  | 0.17692 | 0.99948 | 0.99947
|  | 0.17693 | 0.99947 | 0.99945
|  | 0.17694 | 0.99946 | 0.99942
|  | 0.17695 | 0.99944 | 0.99937
|  | 0.17696 | 0.99944 | 0.99931
|  | 0.17697 | 0.99945 | 0.99925
|  | 0.17698 | 0.99946 | 0.99918
|  | 0.17699 | 0.99947 | 0.99912
|  | 0.177 | 0.99948 | 0.99907
|  | 0.17701 | 0.99947 | 0.99907
|  | 0.17702 | 0.99945 | 0.99912
|  | 0.17703 | 0.99944 | 0.99922
|  | 0.17704 | 0.99943 | 0.99932
|  | 0.17705 | 0.99943 | 0.99938
|  | 0.17706 | 0.99943 | 0.99937
|  | 0.17707 | 0.99942 | 0.99929
|  | 0.17708 | 0.99941 | 0.99921
|  | 0.17709 | 0.9994 | 0.99916
|  | 0.1771 | 0.99939 | 0.99917
|  | 0.17711 | 0.99939 | 0.99921
|  | 0.17712 | 0.99939 | 0.99925
|  | 0.17713 | 0.99939 | 0.99926
|  | 0.17714 | 0.99939 | 0.99923
|  | 0.17715 | 0.99938 | 0.99919
|  | 0.17716 | 0.99937 | 0.99915
|  | 0.17717 | 0.99937 | 0.99913
|  | 0.17718 | 0.99937 | 0.99913
|  | 0.17719 | 0.99938 | 0.99914
|  | 0.1772 | 0.99939 | 0.99916
|  | 0.17721 | 0.9994 | 0.99917
|  | 0.17722 | 0.9994 | 0.99919
|  | 0.17723 | 0.99939 | 0.99919
|  | 0.17724 | 0.99939 | 0.9992
|  | 0.17725 | 0.99939 | 0.9992
|  | 0.17726 | 0.9994 | 0.9992
|  | 0.17727 | 0.99942 | 0.9992
|  | 0.17728 | 0.99943 | 0.99919
|  | 0.17729 | 0.99942 | 0.99919
|  | 0.1773 | 0.99941 | 0.99918
|  | 0.17731 | 0.99939 | 0.99917
|  | 0.17732 | 0.99938 | 0.99917
|  | 0.17733 | 0.99938 | 0.99917
|  | 0.17734 | 0.99939 | 0.99919
|  | 0.17735 | 0.99941 | 0.99921
|  | 0.17736 | 0.99942 | 0.99925
|  | 0.17737 | 0.99943 | 0.99928
|  | 0.17738 | 0.99943 | 0.9993
|  | 0.17739 | 0.99942 | 0.9993
|  | 0.1774 | 0.9994 | 0.9993
|  | 0.17741 | 0.99938 | 0.99928
|  | 0.17742 | 0.99936 | 0.99927
|  | 0.17743 | 0.99935 | 0.99926
|  | 0.17744 | 0.99935 | 0.99924
|  | 0.17745 | 0.99936 | 0.99922
|  | 0.17746 | 0.99937 | 0.99918
|  | 0.17747 | 0.99938 | 0.99912
|  | 0.17748 | 0.99939 | 0.99907
|  | 0.17749 | 0.9994 | 0.99903
|  | 0.1775 | 0.99941 | 0.99901
|  | 0.17751 | 0.99941 | 0.999
|  | 0.17752 | 0.99941 | 0.99902
|  | 0.17753 | 0.99941 | 0.99905
|  | 0.17754 | 0.99942 | 0.99911
|  | 0.17755 | 0.99944 | 0.99916
|  | 0.17756 | 0.99945 | 0.9992
|  | 0.17757 | 0.99947 | 0.99921
|  | 0.17758 | 0.99948 | 0.99921
|  | 0.17759 | 0.99949 | 0.9992
|  | 0.1776 | 0.99949 | 0.99919
|  | 0.17761 | 0.99949 | 0.99919
|  | 0.17762 | 0.99948 | 0.9992
|  | 0.17763 | 0.99947 | 0.99921
|  | 0.17764 | 0.99945 | 0.99922
|  | 0.17765 | 0.99944 | 0.99922
|  | 0.17766 | 0.99943 | 0.99922
|  | 0.17767 | 0.99942 | 0.99922
|  | 0.17768 | 0.99941 | 0.99921
|  | 0.17769 | 0.9994 | 0.9992
|  | 0.1777 | 0.9994 | 0.99921
|  | 0.17771 | 0.99941 | 0.99925
|  | 0.17772 | 0.99942 | 0.9993
|  | 0.17773 | 0.99945 | 0.99934
|  | 0.17774 | 0.99947 | 0.99935
|  | 0.17775 | 0.99947 | 0.9993
|  | 0.17776 | 0.99945 | 0.99923
|  | 0.17777 | 0.9994 | 0.99916
|  | 0.17778 | 0.99935 | 0.99912
|  | 0.17779 | 0.99931 | 0.99913
|  | 0.1778 | 0.9993 | 0.99916
|  | 0.17781 | 0.9993 | 0.99917
|  | 0.17782 | 0.99932 | 0.99914
|  | 0.17783 | 0.99933 | 0.99909
|  | 0.17784 | 0.99933 | 0.99905
|  | 0.17785 | 0.99933 | 0.99905
|  | 0.17786 | 0.99933 | 0.9991
|  | 0.17787 | 0.99933 | 0.99918
|  | 0.17788 | 0.99934 | 0.99924
|  | 0.17789 | 0.99935 | 0.99926
|  | 0.1779 | 0.99936 | 0.99922
|  | 0.17791 | 0.99936 | 0.99916
|  | 0.17792 | 0.99936 | 0.9991
|  | 0.17793 | 0.99935 | 0.99906
|  | 0.17794 | 0.99935 | 0.99904
|  | 0.17795 | 0.99934 | 0.99904
|  | 0.17796 | 0.99934 | 0.99904
|  | 0.17797 | 0.99935 | 0.99905
|  | 0.17798 | 0.99936 | 0.99907
|  | 0.17799 | 0.99937 | 0.9991
|  | 0.178 | 0.99938 | 0.99916
|  | 0.17801 | 0.99938 | 0.99923
|  | 0.17802 | 0.99936 | 0.99929
|  | 0.17803 | 0.99933 | 0.99932
|  | 0.17804 | 0.9993 | 0.99931
|  | 0.17805 | 0.99927 | 0.99928
|  | 0.17806 | 0.99925 | 0.99924
|  | 0.17807 | 0.99924 | 0.99921
|  | 0.17808 | 0.99924 | 0.99921
|  | 0.17809 | 0.99925 | 0.99922
|  | 0.1781 | 0.99926 | 0.99921
|  | 0.17811 | 0.99928 | 0.99917
|  | 0.17812 | 0.99929 | 0.99913
|  | 0.17813 | 0.9993 | 0.99909
|  | 0.17814 | 0.9993 | 0.99911
|  | 0.17815 | 0.99929 | 0.99917
|  | 0.17816 | 0.99928 | 0.99926
|  | 0.17817 | 0.99928 | 0.99934
|  | 0.17818 | 0.99927 | 0.99937
|  | 0.17819 | 0.99928 | 0.99935
|  | 0.1782 | 0.9993 | 0.9993
|  | 0.17821 | 0.99931 | 0.99926
|  | 0.17822 | 0.99933 | 0.99924
|  | 0.17823 | 0.99934 | 0.99923
|  | 0.17824 | 0.99934 | 0.99924
|  | 0.17825 | 0.99934 | 0.99923
|  | 0.17826 | 0.99934 | 0.99921
|  | 0.17827 | 0.99934 | 0.99919
|  | 0.17828 | 0.99935 | 0.99918
|  | 0.17829 | 0.99936 | 0.99918
|  | 0.1783 | 0.99937 | 0.9992
|  | 0.17831 | 0.99936 | 0.9992
|  | 0.17832 | 0.99936 | 0.9992
|  | 0.17833 | 0.99934 | 0.99917
|  | 0.17834 | 0.99933 | 0.99913
|  | 0.17835 | 0.99932 | 0.99912
|  | 0.17836 | 0.99932 | 0.99914
|  | 0.17837 | 0.99933 | 0.99919
|  | 0.17838 | 0.99935 | 0.99927
|  | 0.17839 | 0.99938 | 0.99933
|  | 0.1784 | 0.99941 | 0.99937
|  | 0.17841 | 0.99942 | 0.99937
|  | 0.17842 | 0.99942 | 0.99936
|  | 0.17843 | 0.9994 | 0.99932
|  | 0.17844 | 0.99938 | 0.99927
|  | 0.17845 | 0.99937 | 0.99923
|  | 0.17846 | 0.99936 | 0.9992
|  | 0.17847 | 0.99935 | 0.99919
|  | 0.17848 | 0.99936 | 0.99921
|  | 0.17849 | 0.99937 | 0.99923
|  | 0.1785 | 0.99939 | 0.99924
|  | 0.17851 | 0.9994 | 0.99925
|  | 0.17852 | 0.99939 | 0.99924
|  | 0.17853 | 0.99938 | 0.99923
|  | 0.17854 | 0.99935 | 0.99924
|  | 0.17855 | 0.99933 | 0.99927
|  | 0.17856 | 0.99931 | 0.99929
|  | 0.17857 | 0.99931 | 0.99932
|  | 0.17858 | 0.9993 | 0.99934
|  | 0.17859 | 0.9993 | 0.99933
|  | 0.1786 | 0.99929 | 0.99931
|  | 0.17861 | 0.99928 | 0.99928
|  | 0.17862 | 0.99928 | 0.99923
|  | 0.17863 | 0.99928 | 0.99917
|  | 0.17864 | 0.99928 | 0.99912
|  | 0.17865 | 0.99928 | 0.99909
|  | 0.17866 | 0.99929 | 0.99909
|  | 0.17867 | 0.9993 | 0.9991
|  | 0.17868 | 0.99931 | 0.99914
|  | 0.17869 | 0.99931 | 0.99918
|  | 0.1787 | 0.99932 | 0.99924
|  | 0.17871 | 0.99933 | 0.99928
|  | 0.17872 | 0.99933 | 0.9993
|  | 0.17873 | 0.99934 | 0.9993
|  | 0.17874 | 0.99934 | 0.99928
|  | 0.17875 | 0.99934 | 0.99924
|  | 0.17876 | 0.99934 | 0.99921
|  | 0.17877 | 0.99934 | 0.99917
|  | 0.17878 | 0.99933 | 0.99915
|  | 0.17879 | 0.99933 | 0.99915
|  | 0.1788 | 0.99933 | 0.99917
|  | 0.17881 | 0.99933 | 0.9992
|  | 0.17882 | 0.99935 | 0.99922
|  | 0.17883 | 0.99936 | 0.99923
|  | 0.17884 | 0.99936 | 0.99921
|  | 0.17885 | 0.99934 | 0.9992
|  | 0.17886 | 0.99932 | 0.9992
|  | 0.17887 | 0.99929 | 0.99924
|  | 0.17888 | 0.99929 | 0.99929
|  | 0.17889 | 0.9993 | 0.99934
|  | 0.1789 | 0.99932 | 0.99935
|  | 0.17891 | 0.99934 | 0.99932
|  | 0.17892 | 0.99934 | 0.99927
|  | 0.17893 | 0.99933 | 0.99921
|  | 0.17894 | 0.99932 | 0.99917
|  | 0.17895 | 0.99931 | 0.99916
|  | 0.17896 | 0.99931 | 0.99916
|  | 0.17897 | 0.99932 | 0.99917
|  | 0.17898 | 0.99934 | 0.99919
|  | 0.17899 | 0.99936 | 0.99921
|  | 0.179 | 0.99939 | 0.99924
|  | 0.17901 | 0.99942 | 0.99928
|  | 0.17902 | 0.99944 | 0.99932
|  | 0.17903 | 0.99944 | 0.99937
|  | 0.17904 | 0.99944 | 0.99941
|  | 0.17905 | 0.99944 | 0.99943
|  | 0.17906 | 0.99942 | 0.99943
|  | 0.17907 | 0.99941 | 0.99941
|  | 0.17908 | 0.9994 | 0.99937
|  | 0.17909 | 0.9994 | 0.9993
|  | 0.1791 | 0.9994 | 0.99923
|  | 0.17911 | 0.99941 | 0.99917
|  | 0.17912 | 0.99942 | 0.99915
|  | 0.17913 | 0.99943 | 0.99918
|  | 0.17914 | 0.99942 | 0.99921
|  | 0.17915 | 0.99941 | 0.99923
|  | 0.17916 | 0.99941 | 0.99921
|  | 0.17917 | 0.99941 | 0.99917
|  | 0.17918 | 0.99942 | 0.99913
|  | 0.17919 | 0.99944 | 0.99912
|  | 0.1792 | 0.99945 | 0.99915
|  | 0.17921 | 0.99944 | 0.9992
|  | 0.17922 | 0.99943 | 0.99924
|  | 0.17923 | 0.99941 | 0.99923
|  | 0.17924 | 0.99939 | 0.99918
|  | 0.17925 | 0.99938 | 0.99912
|  | 0.17926 | 0.99937 | 0.99906
|  | 0.17927 | 0.99936 | 0.99904
|  | 0.17928 | 0.99935 | 0.99905
|  | 0.17929 | 0.99935 | 0.99907
|  | 0.1793 | 0.99935 | 0.9991
|  | 0.17931 | 0.99935 | 0.99912
|  | 0.17932 | 0.99935 | 0.99915
|  | 0.17933 | 0.99935 | 0.99918
|  | 0.17934 | 0.99935 | 0.9992
|  | 0.17935 | 0.99935 | 0.99923
|  | 0.17936 | 0.99934 | 0.99924
|  | 0.17937 | 0.99934 | 0.99925
|  | 0.17938 | 0.99934 | 0.99923
|  | 0.17939 | 0.99936 | 0.99921
|  | 0.1794 | 0.99938 | 0.99919
|  | 0.17941 | 0.9994 | 0.99918
|  | 0.17942 | 0.99941 | 0.99918
|  | 0.17943 | 0.9994 | 0.99919
|  | 0.17944 | 0.99938 | 0.99922
|  | 0.17945 | 0.99936 | 0.99926
|  | 0.17946 | 0.99934 | 0.99929
|  | 0.17947 | 0.99933 | 0.99933
|  | 0.17948 | 0.99932 | 0.99934
|  | 0.17949 | 0.99933 | 0.99934
|  | 0.1795 | 0.99934 | 0.99932
|  | 0.17951 | 0.99936 | 0.99931
|  | 0.17952 | 0.99938 | 0.9993
|  | 0.17953 | 0.99939 | 0.99931
|  | 0.17954 | 0.99938 | 0.99931
|  | 0.17955 | 0.99936 | 0.99931
|  | 0.17956 | 0.99933 | 0.99928
|  | 0.17957 | 0.99932 | 0.99925
|  | 0.17958 | 0.99932 | 0.9992
|  | 0.17959 | 0.99932 | 0.99915
|  | 0.1796 | 0.99933 | 0.9991
|  | 0.17961 | 0.99933 | 0.99907
|  | 0.17962 | 0.99932 | 0.99905
|  | 0.17963 | 0.99932 | 0.99905
|  | 0.17964 | 0.9993 | 0.99908
|  | 0.17965 | 0.99929 | 0.99912
|  | 0.17966 | 0.99927 | 0.99914
|  | 0.17967 | 0.99927 | 0.99916
|  | 0.17968 | 0.99927 | 0.99916
|  | 0.17969 | 0.99929 | 0.99916
|  | 0.1797 | 0.99931 | 0.99916
|  | 0.17971 | 0.99932 | 0.99917
|  | 0.17972 | 0.99932 | 0.99918
|  | 0.17973 | 0.99932 | 0.99919
|  | 0.17974 | 0.99932 | 0.99921
|  | 0.17975 | 0.99932 | 0.99922
|  | 0.17976 | 0.99932 | 0.99921
|  | 0.17977 | 0.99933 | 0.99919
|  | 0.17978 | 0.99935 | 0.99915
|  | 0.17979 | 0.99936 | 0.9991
|  | 0.1798 | 0.99938 | 0.99907
|  | 0.17981 | 0.99939 | 0.99905
|  | 0.17982 | 0.9994 | 0.99905
|  | 0.17983 | 0.9994 | 0.99907
|  | 0.17984 | 0.99941 | 0.99911
|  | 0.17985 | 0.99941 | 0.99915
|  | 0.17986 | 0.99943 | 0.99918
|  | 0.17987 | 0.99945 | 0.99921
|  | 0.17988 | 0.99947 | 0.99922
|  | 0.17989 | 0.99948 | 0.99922
|  | 0.1799 | 0.99947 | 0.9992
|  | 0.17991 | 0.99945 | 0.9992
|  | 0.17992 | 0.99943 | 0.9992
|  | 0.17993 | 0.99941 | 0.99922
|  | 0.17994 | 0.99939 | 0.99922
|  | 0.17995 | 0.99938 | 0.9992
|  | 0.17996 | 0.99938 | 0.99914
|  | 0.17997 | 0.99938 | 0.99908
|  | 0.17998 | 0.99938 | 0.99903
|  | 0.17999 | 0.99939 | 0.99902
|  | 0.18 | 0.99939 | 0.99905
|  | 0.18001 | 0.99938 | 0.99911
|  | 0.18002 | 0.99937 | 0.99917
|  | 0.18003 | 0.99936 | 0.99922
|  | 0.18004 | 0.99936 | 0.99926
|  | 0.18005 | 0.99937 | 0.99929
|  | 0.18006 | 0.99938 | 0.9993
|  | 0.18007 | 0.99939 | 0.99931
|  | 0.18008 | 0.99938 | 0.9993
|  | 0.18009 | 0.99937 | 0.99927
|  | 0.1801 | 0.99936 | 0.99922
|  | 0.18011 | 0.99936 | 0.99916
|  | 0.18012 | 0.99937 | 0.99911
|  | 0.18013 | 0.99938 | 0.99907
|  | 0.18014 | 0.9994 | 0.99907
|  | 0.18015 | 0.9994 | 0.99908
|  | 0.18016 | 0.99939 | 0.99911
|  | 0.18017 | 0.99938 | 0.99914
|  | 0.18018 | 0.99937 | 0.99916
|  | 0.18019 | 0.99936 | 0.99918
|  | 0.1802 | 0.99936 | 0.99919
|  | 0.18021 | 0.99936 | 0.9992
|  | 0.18022 | 0.99936 | 0.99921
|  | 0.18023 | 0.99935 | 0.99921
|  | 0.18024 | 0.99935 | 0.99919
|  | 0.18025 | 0.99935 | 0.99917
|  | 0.18026 | 0.99935 | 0.99914
|  | 0.18027 | 0.99936 | 0.99911
|  | 0.18028 | 0.99937 | 0.9991
|  | 0.18029 | 0.99937 | 0.99909
|  | 0.1803 | 0.99936 | 0.99909
|  | 0.18031 | 0.99934 | 0.99909
|  | 0.18032 | 0.99932 | 0.99908
|  | 0.18033 | 0.99931 | 0.99907
|  | 0.18034 | 0.99931 | 0.99908
|  | 0.18035 | 0.99931 | 0.9991
|  | 0.18036 | 0.99932 | 0.99915
|  | 0.18037 | 0.99932 | 0.99919
|  | 0.18038 | 0.99933 | 0.99923
|  | 0.18039 | 0.99933 | 0.99923
|  | 0.1804 | 0.99933 | 0.99921
|  | 0.18041 | 0.99932 | 0.99918
|  | 0.18042 | 0.99932 | 0.99914
|  | 0.18043 | 0.99932 | 0.99911
|  | 0.18044 | 0.99932 | 0.99909
|  | 0.18045 | 0.99933 | 0.99907
|  | 0.18046 | 0.99934 | 0.99905
|  | 0.18047 | 0.99935 | 0.99904
|  | 0.18048 | 0.99935 | 0.99903
|  | 0.18049 | 0.99936 | 0.99902
|  | 0.1805 | 0.99936 | 0.99901
|  | 0.18051 | 0.99937 | 0.99902
|  | 0.18052 | 0.99938 | 0.99905
|  | 0.18053 | 0.99939 | 0.99912
|  | 0.18054 | 0.9994 | 0.99922
|  | 0.18055 | 0.9994 | 0.99931
|  | 0.18056 | 0.99939 | 0.99937
|  | 0.18057 | 0.99938 | 0.99934
|  | 0.18058 | 0.99938 | 0.99926
|  | 0.18059 | 0.99938 | 0.99916
|  | 0.1806 | 0.99939 | 0.99909
|  | 0.18061 | 0.99939 | 0.99909
|  | 0.18062 | 0.9994 | 0.99913
|  | 0.18063 | 0.9994 | 0.99917
|  | 0.18064 | 0.99941 | 0.99921
|  | 0.18065 | 0.99941 | 0.99921
|  | 0.18066 | 0.99941 | 0.9992
|  | 0.18067 | 0.9994 | 0.9992
|  | 0.18068 | 0.99939 | 0.9992
|  | 0.18069 | 0.99937 | 0.99922
|  | 0.1807 | 0.99934 | 0.99923
|  | 0.18071 | 0.99931 | 0.99923
|  | 0.18072 | 0.99929 | 0.99921
|  | 0.18073 | 0.99929 | 0.99917
|  | 0.18074 | 0.9993 | 0.99912
|  | 0.18075 | 0.99932 | 0.99908
|  | 0.18076 | 0.99933 | 0.99904
|  | 0.18077 | 0.99933 | 0.99902
|  | 0.18078 | 0.99933 | 0.99903
|  | 0.18079 | 0.99933 | 0.99906
|  | 0.1808 | 0.99933 | 0.99911
|  | 0.18081 | 0.99934 | 0.99916
|  | 0.18082 | 0.99935 | 0.99919
|  | 0.18083 | 0.99936 | 0.9992
|  | 0.18084 | 0.99936 | 0.99919
|  | 0.18085 | 0.99937 | 0.99919
|  | 0.18086 | 0.99937 | 0.99919
|  | 0.18087 | 0.99938 | 0.99921
|  | 0.18088 | 0.99938 | 0.99922
|  | 0.18089 | 0.99939 | 0.99921
|  | 0.1809 | 0.99939 | 0.99918
|  | 0.18091 | 0.99938 | 0.99914
|  | 0.18092 | 0.99938 | 0.9991
|  | 0.18093 | 0.99937 | 0.99909
|  | 0.18094 | 0.99936 | 0.9991
|  | 0.18095 | 0.99935 | 0.99912
|  | 0.18096 | 0.99934 | 0.99914
|  | 0.18097 | 0.99934 | 0.99916
|  | 0.18098 | 0.99934 | 0.99917
|  | 0.18099 | 0.99934 | 0.99918
|  | 0.181 | 0.99935 | 0.99916
|  | 0.18101 | 0.99935 | 0.99915
|  | 0.18102 | 0.99934 | 0.99914
|  | 0.18103 | 0.99934 | 0.99914
|  | 0.18104 | 0.99933 | 0.99918
|  | 0.18105 | 0.99932 | 0.99924
|  | 0.18106 | 0.99931 | 0.9993
|  | 0.18107 | 0.99931 | 0.99934
|  | 0.18108 | 0.99931 | 0.99935
|  | 0.18109 | 0.99931 | 0.99933
|  | 0.1811 | 0.9993 | 0.99928
|  | 0.18111 | 0.99931 | 0.99922
|  | 0.18112 | 0.99932 | 0.99915
|  | 0.18113 | 0.99934 | 0.99909
|  | 0.18114 | 0.99936 | 0.99907
|  | 0.18115 | 0.99938 | 0.99909
|  | 0.18116 | 0.99939 | 0.99914
|  | 0.18117 | 0.99937 | 0.99921
|  | 0.18118 | 0.99935 | 0.99926
|  | 0.18119 | 0.99934 | 0.99929
|  | 0.1812 | 0.99934 | 0.9993
|  | 0.18121 | 0.99936 | 0.99929
|  | 0.18122 | 0.99937 | 0.99927
|  | 0.18123 | 0.99939 | 0.99925
|  | 0.18124 | 0.99939 | 0.99921
|  | 0.18125 | 0.99938 | 0.99917
|  | 0.18126 | 0.99937 | 0.99911
|  | 0.18127 | 0.99935 | 0.99905
|  | 0.18128 | 0.99934 | 0.99902
|  | 0.18129 | 0.99934 | 0.99905
|  | 0.1813 | 0.99935 | 0.99914
|  | 0.18131 | 0.99936 | 0.99925
|  | 0.18132 | 0.99939 | 0.99932
|  | 0.18133 | 0.9994 | 0.99933
|  | 0.18134 | 0.99941 | 0.99928
|  | 0.18135 | 0.99939 | 0.99921
|  | 0.18136 | 0.99937 | 0.99916
|  | 0.18137 | 0.99935 | 0.99917
|  | 0.18138 | 0.99933 | 0.9992
|  | 0.18139 | 0.99932 | 0.99923
|  | 0.1814 | 0.99932 | 0.99922
|  | 0.18141 | 0.99933 | 0.99916
|  | 0.18142 | 0.99933 | 0.9991
|  | 0.18143 | 0.99934 | 0.99905
|  | 0.18144 | 0.99934 | 0.99904
|  | 0.18145 | 0.99935 | 0.99907
|  | 0.18146 | 0.99937 | 0.99912
|  | 0.18147 | 0.99938 | 0.99916
|  | 0.18148 | 0.99938 | 0.99918
|  | 0.18149 | 0.99937 | 0.9992
|  | 0.1815 | 0.99935 | 0.99922
|  | 0.18151 | 0.99933 | 0.99925
|  | 0.18152 | 0.99932 | 0.99929
|  | 0.18153 | 0.99932 | 0.99932
|  | 0.18154 | 0.99933 | 0.99933
|  | 0.18155 | 0.99935 | 0.99931
|  | 0.18156 | 0.99935 | 0.99927
|  | 0.18157 | 0.99934 | 0.99921
|  | 0.18158 | 0.99933 | 0.99917
|  | 0.18159 | 0.99932 | 0.99915
|  | 0.1816 | 0.99932 | 0.99916
|  | 0.18161 | 0.99933 | 0.99918
|  | 0.18162 | 0.99933 | 0.99923
|  | 0.18163 | 0.99934 | 0.99928
|  | 0.18164 | 0.99934 | 0.99933
|  | 0.18165 | 0.99933 | 0.99935
|  | 0.18166 | 0.99931 | 0.99933
|  | 0.18167 | 0.9993 | 0.99929
|  | 0.18168 | 0.99928 | 0.99925
|  | 0.18169 | 0.99927 | 0.99925
|  | 0.1817 | 0.99927 | 0.99927
|  | 0.18171 | 0.99928 | 0.9993
|  | 0.18172 | 0.99929 | 0.99931
|  | 0.18173 | 0.99931 | 0.99927
|  | 0.18174 | 0.99932 | 0.9992
|  | 0.18175 | 0.99933 | 0.99913
|  | 0.18176 | 0.99932 | 0.99909
|  | 0.18177 | 0.99932 | 0.99909
|  | 0.18178 | 0.99931 | 0.99911
|  | 0.18179 | 0.99931 | 0.99914
|  | 0.1818 | 0.9993 | 0.99914
|  | 0.18181 | 0.99929 | 0.99912
|  | 0.18182 | 0.99928 | 0.9991
|  | 0.18183 | 0.99927 | 0.99909
|  | 0.18184 | 0.99927 | 0.99911
|  | 0.18185 | 0.99929 | 0.99914
|  | 0.18186 | 0.99932 | 0.99916
|  | 0.18187 | 0.99935 | 0.99916
|  | 0.18188 | 0.99938 | 0.99914
|  | 0.18189 | 0.99939 | 0.9991
|  | 0.1819 | 0.99938 | 0.99907
|  | 0.18191 | 0.99937 | 0.99904
|  | 0.18192 | 0.99935 | 0.99904
|  | 0.18193 | 0.99934 | 0.99904
|  | 0.18194 | 0.99933 | 0.99903
|  | 0.18195 | 0.99933 | 0.99903
|  | 0.18196 | 0.99933 | 0.99902
|  | 0.18197 | 0.99935 | 0.99903
|  | 0.18198 | 0.99937 | 0.99907
|  | 0.18199 | 0.99938 | 0.99914
|  | 0.182 | 0.99938 | 0.9992
|  | 0.18201 | 0.99937 | 0.99926
|  | 0.18202 | 0.99936 | 0.99928
|  | 0.18203 | 0.99935 | 0.99927
|  | 0.18204 | 0.99935 | 0.99925
|  | 0.18205 | 0.99935 | 0.99921
|  | 0.18206 | 0.99935 | 0.99918
|  | 0.18207 | 0.99935 | 0.99914
|  | 0.18208 | 0.99935 | 0.99911
|  | 0.18209 | 0.99935 | 0.99908
|  | 0.1821 | 0.99936 | 0.99906
|  | 0.18211 | 0.99938 | 0.99905
|  | 0.18212 | 0.99939 | 0.99905
|  | 0.18213 | 0.9994 | 0.99906
|  | 0.18214 | 0.99939 | 0.99908
|  | 0.18215 | 0.99938 | 0.99911
|  | 0.18216 | 0.99936 | 0.99913
|  | 0.18217 | 0.99935 | 0.99914
|  | 0.18218 | 0.99935 | 0.99914
|  | 0.18219 | 0.99935 | 0.99912
|  | 0.1822 | 0.99936 | 0.99908
|  | 0.18221 | 0.99937 | 0.99903
|  | 0.18222 | 0.99937 | 0.99898
|  | 0.18223 | 0.99936 | 0.99896
|  | 0.18224 | 0.99935 | 0.99897
|  | 0.18225 | 0.99934 | 0.999
|  | 0.18226 | 0.99933 | 0.99904
|  | 0.18227 | 0.99933 | 0.99907
|  | 0.18228 | 0.99933 | 0.99909
|  | 0.18229 | 0.99934 | 0.9991
|  | 0.1823 | 0.99935 | 0.9991
|  | 0.18231 | 0.99935 | 0.9991
|  | 0.18232 | 0.99934 | 0.99909
|  | 0.18233 | 0.99932 | 0.99907
|  | 0.18234 | 0.9993 | 0.99906
|  | 0.18235 | 0.99928 | 0.99904
|  | 0.18236 | 0.99928 | 0.99903
|  | 0.18237 | 0.99929 | 0.99902
|  | 0.18238 | 0.9993 | 0.99902
|  | 0.18239 | 0.99931 | 0.99903
|  | 0.1824 | 0.99931 | 0.99904
|  | 0.18241 | 0.9993 | 0.99908
|  | 0.18242 | 0.99929 | 0.99912
|  | 0.18243 | 0.99928 | 0.99917
|  | 0.18244 | 0.99928 | 0.99921
|  | 0.18245 | 0.99928 | 0.99922
|  | 0.18246 | 0.99928 | 0.9992
|  | 0.18247 | 0.99929 | 0.99918
|  | 0.18248 | 0.9993 | 0.99915
|  | 0.18249 | 0.9993 | 0.99914
|  | 0.1825 | 0.99929 | 0.99913
|  | 0.18251 | 0.99928 | 0.99913
|  | 0.18252 | 0.99925 | 0.99913
|  | 0.18253 | 0.99924 | 0.99912
|  | 0.18254 | 0.99924 | 0.9991
|  | 0.18255 | 0.99925 | 0.99908
|  | 0.18256 | 0.99927 | 0.99905
|  | 0.18257 | 0.99928 | 0.99902
|  | 0.18258 | 0.99929 | 0.999
|  | 0.18259 | 0.99929 | 0.99898
|  | 0.1826 | 0.99929 | 0.99897
|  | 0.18261 | 0.99931 | 0.99897
|  | 0.18262 | 0.99932 | 0.99898
|  | 0.18263 | 0.99934 | 0.999
|  | 0.18264 | 0.99934 | 0.99903
|  | 0.18265 | 0.99932 | 0.99908
|  | 0.18266 | 0.9993 | 0.99913
|  | 0.18267 | 0.99927 | 0.99918
|  | 0.18268 | 0.99927 | 0.99923
|  | 0.18269 | 0.99929 | 0.99927
|  | 0.1827 | 0.99931 | 0.99927
|  | 0.18271 | 0.99933 | 0.99924
|  | 0.18272 | 0.99934 | 0.99919
|  | 0.18273 | 0.99934 | 0.99916
|  | 0.18274 | 0.99933 | 0.99915
|  | 0.18275 | 0.99932 | 0.99918
|  | 0.18276 | 0.99932 | 0.99921
|  | 0.18277 | 0.99932 | 0.99924
|  | 0.18278 | 0.99934 | 0.99923
|  | 0.18279 | 0.99936 | 0.99921
|  | 0.1828 | 0.99938 | 0.99918
|  | 0.18281 | 0.99939 | 0.99917
|  | 0.18282 | 0.99941 | 0.99918
|  | 0.18283 | 0.99941 | 0.99921
|  | 0.18284 | 0.9994 | 0.99923
|  | 0.18285 | 0.99939 | 0.99925
|  | 0.18286 | 0.99939 | 0.99924
|  | 0.18287 | 0.99938 | 0.99922
|  | 0.18288 | 0.99938 | 0.99918
|  | 0.18289 | 0.99938 | 0.99914
|  | 0.1829 | 0.99937 | 0.9991
|  | 0.18291 | 0.99937 | 0.99907
|  | 0.18292 | 0.99936 | 0.99906
|  | 0.18293 | 0.99935 | 0.99907
|  | 0.18294 | 0.99934 | 0.9991
|  | 0.18295 | 0.99933 | 0.99913
|  | 0.18296 | 0.99933 | 0.99915
|  | 0.18297 | 0.99934 | 0.99917
|  | 0.18298 | 0.99935 | 0.99919
|  | 0.18299 | 0.99936 | 0.99921
|  | 0.183 | 0.99937 | 0.99923
|  | 0.18301 | 0.99936 | 0.99925
|  | 0.18302 | 0.99934 | 0.99927
|  | 0.18303 | 0.99933 | 0.99927
|  | 0.18304 | 0.99932 | 0.99925
|  | 0.18305 | 0.99933 | 0.99923
|  | 0.18306 | 0.99934 | 0.9992
|  | 0.18307 | 0.99935 | 0.99917
|  | 0.18308 | 0.99936 | 0.99915
|  | 0.18309 | 0.99935 | 0.99914
|  | 0.1831 | 0.99934 | 0.99915
|  | 0.18311 | 0.99934 | 0.99917
|  | 0.18312 | 0.99935 | 0.99919
|  | 0.18313 | 0.99936 | 0.99922
|  | 0.18314 | 0.99937 | 0.99925
|  | 0.18315 | 0.99938 | 0.99928
|  | 0.18316 | 0.99936 | 0.99929
|  | 0.18317 | 0.99935 | 0.99929
|  | 0.18318 | 0.99933 | 0.99927
|  | 0.18319 | 0.99933 | 0.99925
|  | 0.1832 | 0.99933 | 0.99922
|  | 0.18321 | 0.99934 | 0.99921
|  | 0.18322 | 0.99935 | 0.99921
|  | 0.18323 | 0.99934 | 0.99921
|  | 0.18324 | 0.99933 | 0.9992
|  | 0.18325 | 0.99931 | 0.99917
|  | 0.18326 | 0.99931 | 0.99913
|  | 0.18327 | 0.99931 | 0.9991
|  | 0.18328 | 0.99932 | 0.9991
|  | 0.18329 | 0.99933 | 0.99913
|  | 0.1833 | 0.99936 | 0.99919
|  | 0.18331 | 0.99938 | 0.99925
|  | 0.18332 | 0.99941 | 0.99929
|  | 0.18333 | 0.99942 | 0.9993
|  | 0.18334 | 0.99942 | 0.9993
|  | 0.18335 | 0.9994 | 0.99929
|  | 0.18336 | 0.99939 | 0.99927
|  | 0.18337 | 0.99938 | 0.99925
|  | 0.18338 | 0.99938 | 0.99922
|  | 0.18339 | 0.99939 | 0.99917
|  | 0.1834 | 0.99941 | 0.99911
|  | 0.18341 | 0.99943 | 0.99906
|  | 0.18342 | 0.99945 | 0.99903
|  | 0.18343 | 0.99947 | 0.99906
|  | 0.18344 | 0.99948 | 0.99911
|  | 0.18345 | 0.99948 | 0.99918
|  | 0.18346 | 0.99947 | 0.99923
|  | 0.18347 | 0.99945 | 0.99925
|  | 0.18348 | 0.99944 | 0.99925
|  | 0.18349 | 0.99943 | 0.99924
|  | 0.1835 | 0.99942 | 0.99923
|  | 0.18351 | 0.99943 | 0.99922
|  | 0.18352 | 0.99945 | 0.99922
|  | 0.18353 | 0.99947 | 0.99919
|  | 0.18354 | 0.99949 | 0.99915
|  | 0.18355 | 0.99951 | 0.99909
|  | 0.18356 | 0.99952 | 0.99904
|  | 0.18357 | 0.99952 | 0.99902
|  | 0.18358 | 0.99952 | 0.99903
|  | 0.18359 | 0.99951 | 0.99907
|  | 0.1836 | 0.99949 | 0.99912
|  | 0.18361 | 0.99947 | 0.99916
|  | 0.18362 | 0.99945 | 0.9992
|  | 0.18363 | 0.99944 | 0.99922
|  | 0.18364 | 0.99943 | 0.99924
|  | 0.18365 | 0.99943 | 0.99924
|  | 0.18366 | 0.99943 | 0.99924
|  | 0.18367 | 0.99944 | 0.99924
|  | 0.18368 | 0.99944 | 0.99924
|  | 0.18369 | 0.99945 | 0.99924
|  | 0.1837 | 0.99944 | 0.99925
|  | 0.18371 | 0.99943 | 0.99927
|  | 0.18372 | 0.99942 | 0.9993
|  | 0.18373 | 0.99942 | 0.99933
|  | 0.18374 | 0.99942 | 0.99936
|  | 0.18375 | 0.99942 | 0.99936
|  | 0.18376 | 0.99943 | 0.99934
|  | 0.18377 | 0.99942 | 0.9993
|  | 0.18378 | 0.99941 | 0.99927
|  | 0.18379 | 0.9994 | 0.99927
|  | 0.1838 | 0.9994 | 0.9993
|  | 0.18381 | 0.9994 | 0.99932
|  | 0.18382 | 0.99941 | 0.99932
|  | 0.18383 | 0.99942 | 0.99929
|  | 0.18384 | 0.99943 | 0.99922
|  | 0.18385 | 0.99945 | 0.99915
|  | 0.18386 | 0.99946 | 0.99908
|  | 0.18387 | 0.99946 | 0.99904
|  | 0.18388 | 0.99945 | 0.99902
|  | 0.18389 | 0.99943 | 0.99903
|  | 0.1839 | 0.99941 | 0.99906
|  | 0.18391 | 0.99939 | 0.9991
|  | 0.18392 | 0.99938 | 0.99915
|  | 0.18393 | 0.99936 | 0.99918
|  | 0.18394 | 0.99936 | 0.9992
|  | 0.18395 | 0.99936 | 0.9992
|  | 0.18396 | 0.99937 | 0.99921
|  | 0.18397 | 0.99938 | 0.99923
|  | 0.18398 | 0.99939 | 0.99926
|  | 0.18399 | 0.99939 | 0.9993
|  | 0.184 | 0.99939 | 0.99933
|  | 0.18401 | 0.99939 | 0.99933
|  | 0.18402 | 0.99939 | 0.99931
|  | 0.18403 | 0.99939 | 0.99928
|  | 0.18404 | 0.99939 | 0.99923
|  | 0.18405 | 0.99939 | 0.99919
|  | 0.18406 | 0.99939 | 0.99915
|  | 0.18407 | 0.99938 | 0.99913
|  | 0.18408 | 0.99938 | 0.99915
|  | 0.18409 | 0.99938 | 0.9992
|  | 0.1841 | 0.99938 | 0.99926
|  | 0.18411 | 0.99938 | 0.99932
|  | 0.18412 | 0.99938 | 0.99937
|  | 0.18413 | 0.99938 | 0.99939
|  | 0.18414 | 0.99938 | 0.99939
|  | 0.18415 | 0.99938 | 0.99936
|  | 0.18416 | 0.99939 | 0.99931
|  | 0.18417 | 0.99939 | 0.99925
|  | 0.18418 | 0.9994 | 0.9992
|  | 0.18419 | 0.99941 | 0.99917
|  | 0.1842 | 0.99942 | 0.99916
|  | 0.18421 | 0.99943 | 0.99916
|  | 0.18422 | 0.99944 | 0.99915
|  | 0.18423 | 0.99945 | 0.99913
|  | 0.18424 | 0.99944 | 0.99912
|  | 0.18425 | 0.99944 | 0.99911
|  | 0.18426 | 0.99943 | 0.99913
|  | 0.18427 | 0.99943 | 0.99918
|  | 0.18428 | 0.99943 | 0.99924
|  | 0.18429 | 0.99944 | 0.9993
|  | 0.1843 | 0.99944 | 0.99933
|  | 0.18431 | 0.99945 | 0.99934
|  | 0.18432 | 0.99945 | 0.99932
|  | 0.18433 | 0.99945 | 0.99927
|  | 0.18434 | 0.99945 | 0.9992
|  | 0.18435 | 0.99945 | 0.99912
|  | 0.18436 | 0.99945 | 0.99905
|  | 0.18437 | 0.99945 | 0.99901
|  | 0.18438 | 0.99945 | 0.99899
|  | 0.18439 | 0.99944 | 0.99901
|  | 0.1844 | 0.99944 | 0.99904
|  | 0.18441 | 0.99944 | 0.9991
|  | 0.18442 | 0.99945 | 0.99916
|  | 0.18443 | 0.99947 | 0.9992
|  | 0.18444 | 0.99948 | 0.99922
|  | 0.18445 | 0.9995 | 0.9992
|  | 0.18446 | 0.9995 | 0.99917
|  | 0.18447 | 0.9995 | 0.99915
|  | 0.18448 | 0.9995 | 0.99916
|  | 0.18449 | 0.9995 | 0.99917
|  | 0.1845 | 0.9995 | 0.99919
|  | 0.18451 | 0.99949 | 0.99917
|  | 0.18452 | 0.99949 | 0.99912
|  | 0.18453 | 0.99948 | 0.99905
|  | 0.18454 | 0.99947 | 0.99899
|  | 0.18455 | 0.99946 | 0.99896
|  | 0.18456 | 0.99946 | 0.99898
|  | 0.18457 | 0.99947 | 0.99903
|  | 0.18458 | 0.99949 | 0.99908
|  | 0.18459 | 0.99951 | 0.99913
|  | 0.1846 | 0.99952 | 0.99917
|  | 0.18461 | 0.99951 | 0.99919
|  | 0.18462 | 0.9995 | 0.99919
|  | 0.18463 | 0.99949 | 0.99917
|  | 0.18464 | 0.99947 | 0.99914
|  | 0.18465 | 0.99947 | 0.99912
|  | 0.18466 | 0.99946 | 0.99911
|  | 0.18467 | 0.99947 | 0.9991
|  | 0.18468 | 0.99948 | 0.9991
|  | 0.18469 | 0.9995 | 0.99909
|  | 0.1847 | 0.99952 | 0.99907
|  | 0.18471 | 0.99953 | 0.99904
|  | 0.18472 | 0.99953 | 0.99901
|  | 0.18473 | 0.99952 | 0.99898
|  | 0.18474 | 0.99952 | 0.99896
|  | 0.18475 | 0.99951 | 0.99895
|  | 0.18476 | 0.99951 | 0.99898
|  | 0.18477 | 0.99951 | 0.99903
|  | 0.18478 | 0.99951 | 0.99911
|  | 0.18479 | 0.99951 | 0.99918
|  | 0.1848 | 0.99951 | 0.99921
|  | 0.18481 | 0.99952 | 0.99921
|  | 0.18482 | 0.99951 | 0.99918
|  | 0.18483 | 0.99951 | 0.99914
|  | 0.18484 | 0.99951 | 0.99912
|  | 0.18485 | 0.99952 | 0.99913
|  | 0.18486 | 0.99953 | 0.99914
|  | 0.18487 | 0.99955 | 0.99917
|  | 0.18488 | 0.99957 | 0.99919
|  | 0.18489 | 0.99958 | 0.99921
|  | 0.1849 | 0.99958 | 0.99922
|  | 0.18491 | 0.99958 | 0.99922
|  | 0.18492 | 0.99959 | 0.99922
|  | 0.18493 | 0.99959 | 0.99921
|  | 0.18494 | 0.99959 | 0.9992
|  | 0.18495 | 0.9996 | 0.9992
|  | 0.18496 | 0.99959 | 0.9992
|  | 0.18497 | 0.99959 | 0.99919
|  | 0.18498 | 0.99958 | 0.99919
|  | 0.18499 | 0.99958 | 0.99919
|  | 0.185 | 0.99958 | 0.99918
|  | 0.18501 | 0.99959 | 0.99918
|  | 0.18502 | 0.99959 | 0.99917
|  | 0.18503 | 0.9996 | 0.99916
|  | 0.18504 | 0.99959 | 0.99916
|  | 0.18505 | 0.99958 | 0.99917
|  | 0.18506 | 0.99956 | 0.99919
|  | 0.18507 | 0.99954 | 0.99922
|  | 0.18508 | 0.99952 | 0.99924
|  | 0.18509 | 0.9995 | 0.99926
|  | 0.1851 | 0.9995 | 0.99927
|  | 0.18511 | 0.9995 | 0.99926
|  | 0.18512 | 0.99951 | 0.99924
|  | 0.18513 | 0.99952 | 0.99921
|  | 0.18514 | 0.99953 | 0.99918
|  | 0.18515 | 0.99953 | 0.99915
|  | 0.18516 | 0.99953 | 0.99912
|  | 0.18517 | 0.99953 | 0.9991
|  | 0.18518 | 0.99953 | 0.99909
|  | 0.18519 | 0.99952 | 0.99908
|  | 0.1852 | 0.99953 | 0.99909
|  | 0.18521 | 0.99953 | 0.9991
|  | 0.18522 | 0.99953 | 0.99911
|  | 0.18523 | 0.99953 | 0.99914
|  | 0.18524 | 0.99953 | 0.99918
|  | 0.18525 | 0.99954 | 0.99922
|  | 0.18526 | 0.99955 | 0.99926
|  | 0.18527 | 0.99955 | 0.99928
|  | 0.18528 | 0.99955 | 0.99929
|  | 0.18529 | 0.99953 | 0.99928
|  | 0.1853 | 0.99951 | 0.99927
|  | 0.18531 | 0.99949 | 0.99925
|  | 0.18532 | 0.99948 | 0.99923
|  | 0.18533 | 0.99949 | 0.99921
|  | 0.18534 | 0.99951 | 0.99919
|  | 0.18535 | 0.99953 | 0.99916
|  | 0.18536 | 0.99954 | 0.99914
|  | 0.18537 | 0.99953 | 0.99914
|  | 0.18538 | 0.99952 | 0.99916
|  | 0.18539 | 0.99951 | 0.9992
|  | 0.1854 | 0.9995 | 0.99925
|  | 0.18541 | 0.99951 | 0.99929
|  | 0.18542 | 0.99952 | 0.9993
|  | 0.18543 | 0.99954 | 0.99927
|  | 0.18544 | 0.99956 | 0.99925
|  | 0.18545 | 0.99957 | 0.99924
|  | 0.18546 | 0.99958 | 0.99926
|  | 0.18547 | 0.99957 | 0.99929
|  | 0.18548 | 0.99955 | 0.9993
|  | 0.18549 | 0.99953 | 0.99927
|  | 0.1855 | 0.99952 | 0.9992
|  | 0.18551 | 0.99951 | 0.99912
|  | 0.18552 | 0.99951 | 0.99909
|  | 0.18553 | 0.99952 | 0.99913
|  | 0.18554 | 0.99952 | 0.99922
|  | 0.18555 | 0.99951 | 0.9993
|  | 0.18556 | 0.99951 | 0.99933
|  | 0.18557 | 0.99951 | 0.99929
|  | 0.18558 | 0.99951 | 0.9992
|  | 0.18559 | 0.99952 | 0.99913
|  | 0.1856 | 0.99952 | 0.99911
|  | 0.18561 | 0.99953 | 0.99915
|  | 0.18562 | 0.99952 | 0.9992
|  | 0.18563 | 0.99952 | 0.99923
|  | 0.18564 | 0.99951 | 0.99921
|  | 0.18565 | 0.99952 | 0.99916
|  | 0.18566 | 0.99954 | 0.9991
|  | 0.18567 | 0.99956 | 0.99906
|  | 0.18568 | 0.99957 | 0.99905
|  | 0.18569 | 0.99958 | 0.99906
|  | 0.1857 | 0.99958 | 0.99907
|  | 0.18571 | 0.99957 | 0.99907
|  | 0.18572 | 0.99956 | 0.99906
|  | 0.18573 | 0.99955 | 0.99906
|  | 0.18574 | 0.99954 | 0.99908
|  | 0.18575 | 0.99954 | 0.99913
|  | 0.18576 | 0.99955 | 0.99918
|  | 0.18577 | 0.99957 | 0.99922
|  | 0.18578 | 0.99958 | 0.99922
|  | 0.18579 | 0.99958 | 0.99917
|  | 0.1858 | 0.99955 | 0.99911
|  | 0.18581 | 0.99952 | 0.99904
|  | 0.18582 | 0.9995 | 0.999
|  | 0.18583 | 0.9995 | 0.99899
|  | 0.18584 | 0.99952 | 0.999
|  | 0.18585 | 0.99955 | 0.99903
|  | 0.18586 | 0.99958 | 0.99907
|  | 0.18587 | 0.99959 | 0.99911
|  | 0.18588 | 0.99958 | 0.99912
|  | 0.18589 | 0.99957 | 0.99911
|  | 0.1859 | 0.99956 | 0.99906
|  | 0.18591 | 0.99957 | 0.99903
|  | 0.18592 | 0.99957 | 0.99903
|  | 0.18593 | 0.99958 | 0.9991
|  | 0.18594 | 0.99957 | 0.99918
|  | 0.18595 | 0.99956 | 0.99926
|  | 0.18596 | 0.99955 | 0.99929
|  | 0.18597 | 0.99954 | 0.99925
|  | 0.18598 | 0.99954 | 0.99917
|  | 0.18599 | 0.99954 | 0.9991
|  | 0.186 | 0.99955 | 0.99904
|  | 0.18601 | 0.99954 | 0.99903
|  | 0.18602 | 0.99953 | 0.99904
|  | 0.18603 | 0.99951 | 0.99908
|  | 0.18604 | 0.99949 | 0.99914
|  | 0.18605 | 0.99948 | 0.9992
|  | 0.18606 | 0.99949 | 0.99924
|  | 0.18607 | 0.9995 | 0.99925
|  | 0.18608 | 0.99951 | 0.99923
|  | 0.18609 | 0.99951 | 0.99919
|  | 0.1861 | 0.99952 | 0.99918
|  | 0.18611 | 0.99952 | 0.99919
|  | 0.18612 | 0.99953 | 0.99923
|  | 0.18613 | 0.99953 | 0.99926
|  | 0.18614 | 0.99953 | 0.99926
|  | 0.18615 | 0.99954 | 0.99922
|  | 0.18616 | 0.99954 | 0.99915
|  | 0.18617 | 0.99953 | 0.99909
|  | 0.18618 | 0.99953 | 0.99905
|  | 0.18619 | 0.99952 | 0.99903
|  | 0.1862 | 0.99952 | 0.99905
|  | 0.18621 | 0.99951 | 0.99908
|  | 0.18622 | 0.9995 | 0.99914
|  | 0.18623 | 0.99949 | 0.99921
|  | 0.18624 | 0.99948 | 0.99926
|  | 0.18625 | 0.99948 | 0.99928
|  | 0.18626 | 0.99948 | 0.99927
|  | 0.18627 | 0.99948 | 0.99924
|  | 0.18628 | 0.99948 | 0.99922
|  | 0.18629 | 0.99949 | 0.99921
|  | 0.1863 | 0.9995 | 0.99922
|  | 0.18631 | 0.99952 | 0.99922
|  | 0.18632 | 0.99954 | 0.99921
|  | 0.18633 | 0.99955 | 0.99917
|  | 0.18634 | 0.99954 | 0.99914
|  | 0.18635 | 0.99952 | 0.99912
|  | 0.18636 | 0.9995 | 0.99915
|  | 0.18637 | 0.9995 | 0.99922
|  | 0.18638 | 0.9995 | 0.9993
|  | 0.18639 | 0.99952 | 0.99935
|  | 0.1864 | 0.99955 | 0.99937
|  | 0.18641 | 0.99956 | 0.99936
|  | 0.18642 | 0.99958 | 0.99932
|  | 0.18643 | 0.99958 | 0.99927
|  | 0.18644 | 0.99959 | 0.99922
|  | 0.18645 | 0.99961 | 0.99918
|  | 0.18646 | 0.99962 | 0.99915
|  | 0.18647 | 0.99963 | 0.99912
|  | 0.18648 | 0.99962 | 0.99911
|  | 0.18649 | 0.99961 | 0.99909
|  | 0.1865 | 0.99959 | 0.99908
|  | 0.18651 | 0.99958 | 0.99907
|  | 0.18652 | 0.99958 | 0.99907
|  | 0.18653 | 0.99959 | 0.99906
|  | 0.18654 | 0.9996 | 0.99907
|  | 0.18655 | 0.99961 | 0.99908
|  | 0.18656 | 0.9996 | 0.99909
|  | 0.18657 | 0.9996 | 0.99912
|  | 0.18658 | 0.99959 | 0.99915
|  | 0.18659 | 0.99959 | 0.99917
|  | 0.1866 | 0.99959 | 0.99919
|  | 0.18661 | 0.9996 | 0.99919
|  | 0.18662 | 0.9996 | 0.99918
|  | 0.18663 | 0.9996 | 0.99915
|  | 0.18664 | 0.9996 | 0.99913
|  | 0.18665 | 0.99959 | 0.99914
|  | 0.18666 | 0.99957 | 0.99916
|  | 0.18667 | 0.99956 | 0.99919
|  | 0.18668 | 0.99955 | 0.9992
|  | 0.18669 | 0.99955 | 0.99918
|  | 0.1867 | 0.99955 | 0.99915
|  | 0.18671 | 0.99955 | 0.99913
|  | 0.18672 | 0.99956 | 0.99914
|  | 0.18673 | 0.99957 | 0.99919
|  | 0.18674 | 0.99956 | 0.99924
|  | 0.18675 | 0.99955 | 0.99929
|  | 0.18676 | 0.99954 | 0.99929
|  | 0.18677 | 0.99953 | 0.99927
|  | 0.18678 | 0.99952 | 0.99922
|  | 0.18679 | 0.99952 | 0.99916
|  | 0.1868 | 0.99951 | 0.9991
|  | 0.18681 | 0.9995 | 0.99905
|  | 0.18682 | 0.99949 | 0.999
|  | 0.18683 | 0.99949 | 0.99898
|  | 0.18684 | 0.9995 | 0.99897
|  | 0.18685 | 0.99952 | 0.99899
|  | 0.18686 | 0.99954 | 0.99901
|  | 0.18687 | 0.99956 | 0.99906
|  | 0.18688 | 0.99957 | 0.99911
|  | 0.18689 | 0.99955 | 0.99916
|  | 0.1869 | 0.99954 | 0.99922
|  | 0.18691 | 0.99952 | 0.99926
|  | 0.18692 | 0.99951 | 0.99929
|  | 0.18693 | 0.99951 | 0.99929
|  | 0.18694 | 0.99951 | 0.99926
|  | 0.18695 | 0.99952 | 0.99921
|  | 0.18696 | 0.99953 | 0.99916
|  | 0.18697 | 0.99953 | 0.99913
|  | 0.18698 | 0.99954 | 0.99913
|  | 0.18699 | 0.99954 | 0.99915
|  | 0.187 | 0.99953 | 0.99917
|  | 0.18701 | 0.99953 | 0.99919
|  | 0.18702 | 0.99953 | 0.99919
|  | 0.18703 | 0.99953 | 0.99918
|  | 0.18704 | 0.99953 | 0.99916
|  | 0.18705 | 0.99954 | 0.99915
|  | 0.18706 | 0.99953 | 0.99915
|  | 0.18707 | 0.99953 | 0.99915
|  | 0.18708 | 0.99952 | 0.99917
|  | 0.18709 | 0.99952 | 0.99919
|  | 0.1871 | 0.99952 | 0.99922
|  | 0.18711 | 0.99952 | 0.99922
|  | 0.18712 | 0.99953 | 0.99919
|  | 0.18713 | 0.99954 | 0.99914
|  | 0.18714 | 0.99954 | 0.99907
|  | 0.18715 | 0.99955 | 0.99901
|  | 0.18716 | 0.99955 | 0.99896
|  | 0.18717 | 0.99956 | 0.99894
|  | 0.18718 | 0.99956 | 0.99893
|  | 0.18719 | 0.99956 | 0.99894
|  | 0.1872 | 0.99955 | 0.99896
|  | 0.18721 | 0.99953 | 0.99899
|  | 0.18722 | 0.99952 | 0.99902
|  | 0.18723 | 0.99951 | 0.99904
|  | 0.18724 | 0.99952 | 0.99906
|  | 0.18725 | 0.99955 | 0.99906
|  | 0.18726 | 0.99958 | 0.99905
|  | 0.18727 | 0.99961 | 0.99902
|  | 0.18728 | 0.99962 | 0.99899
|  | 0.18729 | 0.9996 | 0.99897
|  | 0.1873 | 0.99958 | 0.99897
|  | 0.18731 | 0.99956 | 0.99899
|  | 0.18732 | 0.99954 | 0.99902
|  | 0.18733 | 0.99954 | 0.99904
|  | 0.18734 | 0.99954 | 0.99902
|  | 0.18735 | 0.99955 | 0.99898
|  | 0.18736 | 0.99956 | 0.99896
|  | 0.18737 | 0.99957 | 0.99898
|  | 0.18738 | 0.99957 | 0.99905
|  | 0.18739 | 0.99955 | 0.99915
|  | 0.1874 | 0.99953 | 0.99923
|  | 0.18741 | 0.99951 | 0.99926
|  | 0.18742 | 0.99949 | 0.99925
|  | 0.18743 | 0.99949 | 0.99922
|  | 0.18744 | 0.9995 | 0.99918
|  | 0.18745 | 0.9995 | 0.99916
|  | 0.18746 | 0.99951 | 0.99916
|  | 0.18747 | 0.99951 | 0.99915
|  | 0.18748 | 0.9995 | 0.99913
|  | 0.18749 | 0.9995 | 0.9991
|  | 0.1875 | 0.99949 | 0.99907
|  | 0.18751 | 0.99948 | 0.99905
|  | 0.18752 | 0.99947 | 0.99907
|  | 0.18753 | 0.99947 | 0.99912
|  | 0.18754 | 0.99947 | 0.99916
|  | 0.18755 | 0.99948 | 0.99919
|  | 0.18756 | 0.99949 | 0.99917
|  | 0.18757 | 0.9995 | 0.99914
|  | 0.18758 | 0.9995 | 0.99911
|  | 0.18759 | 0.9995 | 0.9991
|  | 0.1876 | 0.9995 | 0.99912
|  | 0.18761 | 0.99949 | 0.99913
|  | 0.18762 | 0.99948 | 0.99912
|  | 0.18763 | 0.99946 | 0.99908
|  | 0.18764 | 0.99945 | 0.99901
|  | 0.18765 | 0.99944 | 0.99894
|  | 0.18766 | 0.99943 | 0.99892
|  | 0.18767 | 0.99943 | 0.99895
|  | 0.18768 | 0.99943 | 0.99901
|  | 0.18769 | 0.99945 | 0.99906
|  | 0.1877 | 0.99946 | 0.99909
|  | 0.18771 | 0.99947 | 0.99909
|  | 0.18772 | 0.99946 | 0.99908
|  | 0.18773 | 0.99944 | 0.99908
|  | 0.18774 | 0.99943 | 0.99911
|  | 0.18775 | 0.99943 | 0.99914
|  | 0.18776 | 0.99943 | 0.99916
|  | 0.18777 | 0.99943 | 0.99915
|  | 0.18778 | 0.99944 | 0.9991
|  | 0.18779 | 0.99943 | 0.99903
|  | 0.1878 | 0.99943 | 0.99898
|  | 0.18781 | 0.99942 | 0.99895
|  | 0.18782 | 0.99942 | 0.99896
|  | 0.18783 | 0.99942 | 0.999
|  | 0.18784 | 0.99944 | 0.99905
|  | 0.18785 | 0.99946 | 0.99911
|  | 0.18786 | 0.99948 | 0.99918
|  | 0.18787 | 0.99951 | 0.99924
|  | 0.18788 | 0.99953 | 0.99929
|  | 0.18789 | 0.99955 | 0.99933
|  | 0.1879 | 0.99955 | 0.99934
|  | 0.18791 | 0.99954 | 0.99931
|  | 0.18792 | 0.99953 | 0.99925
|  | 0.18793 | 0.99952 | 0.99918
|  | 0.18794 | 0.99951 | 0.99913
|  | 0.18795 | 0.99951 | 0.99913
|  | 0.18796 | 0.99951 | 0.99919
|  | 0.18797 | 0.99953 | 0.99927
|  | 0.18798 | 0.99955 | 0.99932
|  | 0.18799 | 0.99957 | 0.9993
|  | 0.188 | 0.99959 | 0.99923
|  | 0.18801 | 0.99959 | 0.99915
|  | 0.18802 | 0.99958 | 0.99911
|  | 0.18803 | 0.99957 | 0.99914
|  | 0.18804 | 0.99956 | 0.99921
|  | 0.18805 | 0.99956 | 0.99929
|  | 0.18806 | 0.99956 | 0.99932
|  | 0.18807 | 0.99956 | 0.99931
|  | 0.18808 | 0.99956 | 0.99926
|  | 0.18809 | 0.99955 | 0.9992
|  | 0.1881 | 0.99955 | 0.99914
|  | 0.18811 | 0.99954 | 0.9991
|  | 0.18812 | 0.99953 | 0.99907
|  | 0.18813 | 0.99952 | 0.99907
|  | 0.18814 | 0.99952 | 0.9991
|  | 0.18815 | 0.99952 | 0.99913
|  | 0.18816 | 0.99954 | 0.99916
|  | 0.18817 | 0.99955 | 0.99916
|  | 0.18818 | 0.99954 | 0.99914
|  | 0.18819 | 0.99952 | 0.99911
|  | 0.1882 | 0.99949 | 0.99911
|  | 0.18821 | 0.99946 | 0.99914
|  | 0.18822 | 0.99945 | 0.99919
|  | 0.18823 | 0.99946 | 0.99925
|  | 0.18824 | 0.99948 | 0.9993
|  | 0.18825 | 0.99949 | 0.99932
|  | 0.18826 | 0.99948 | 0.99931
|  | 0.18827 | 0.99947 | 0.99927
|  | 0.18828 | 0.99945 | 0.9992
|  | 0.18829 | 0.99945 | 0.99912
|  | 0.1883 | 0.99946 | 0.99905
|  | 0.18831 | 0.99948 | 0.99903
|  | 0.18832 | 0.99949 | 0.99906
|  | 0.18833 | 0.9995 | 0.99912
|  | 0.18834 | 0.9995 | 0.99918
|  | 0.18835 | 0.99949 | 0.99922
|  | 0.18836 | 0.99948 | 0.99922
|  | 0.18837 | 0.99946 | 0.9992
|  | 0.18838 | 0.99945 | 0.99918
|  | 0.18839 | 0.99944 | 0.99918
|  | 0.1884 | 0.99945 | 0.99919
|  | 0.18841 | 0.99947 | 0.99921
|  | 0.18842 | 0.99948 | 0.99922
|  | 0.18843 | 0.9995 | 0.99922
|  | 0.18844 | 0.99949 | 0.99921
|  | 0.18845 | 0.99948 | 0.99921
|  | 0.18846 | 0.99946 | 0.99921
|  | 0.18847 | 0.99944 | 0.99922
|  | 0.18848 | 0.99943 | 0.99924
|  | 0.18849 | 0.99941 | 0.99925
|  | 0.1885 | 0.99941 | 0.99925
|  | 0.18851 | 0.99941 | 0.99925
|  | 0.18852 | 0.99942 | 0.99926
|  | 0.18853 | 0.99943 | 0.99927
|  | 0.18854 | 0.99945 | 0.9993
|  | 0.18855 | 0.99946 | 0.99932
|  | 0.18856 | 0.99947 | 0.99933
|  | 0.18857 | 0.99948 | 0.9993
|  | 0.18858 | 0.99948 | 0.99925
|  | 0.18859 | 0.99947 | 0.9992
|  | 0.1886 | 0.99947 | 0.99916
|  | 0.18861 | 0.99947 | 0.99914
|  | 0.18862 | 0.99947 | 0.99914
|  | 0.18863 | 0.99948 | 0.99914
|  | 0.18864 | 0.9995 | 0.99914
|  | 0.18865 | 0.99951 | 0.99914
|  | 0.18866 | 0.99951 | 0.99914
|  | 0.18867 | 0.99951 | 0.99915
|  | 0.18868 | 0.99951 | 0.99917
|  | 0.18869 | 0.99951 | 0.9992
|  | 0.1887 | 0.9995 | 0.99923
|  | 0.18871 | 0.9995 | 0.99925
|  | 0.18872 | 0.9995 | 0.99927
|  | 0.18873 | 0.99949 | 0.99927
|  | 0.18874 | 0.99949 | 0.99926
|  | 0.18875 | 0.99948 | 0.99924
|  | 0.18876 | 0.99949 | 0.9992
|  | 0.18877 | 0.9995 | 0.99918
|  | 0.18878 | 0.99951 | 0.99917
|  | 0.18879 | 0.99952 | 0.99918
|  | 0.1888 | 0.99953 | 0.99921
|  | 0.18881 | 0.99952 | 0.99922
|  | 0.18882 | 0.99952 | 0.99921
|  | 0.18883 | 0.99952 | 0.99917
|  | 0.18884 | 0.99952 | 0.99912
|  | 0.18885 | 0.99952 | 0.99909
|  | 0.18886 | 0.99953 | 0.99909
|  | 0.18887 | 0.99953 | 0.99912
|  | 0.18888 | 0.99952 | 0.99915
|  | 0.18889 | 0.99951 | 0.99918
|  | 0.1889 | 0.99949 | 0.99918
|  | 0.18891 | 0.99947 | 0.99917
|  | 0.18892 | 0.99945 | 0.99916
|  | 0.18893 | 0.99943 | 0.99915
|  | 0.18894 | 0.99943 | 0.99914
|  | 0.18895 | 0.99944 | 0.99914
|  | 0.18896 | 0.99946 | 0.99912
|  | 0.18897 | 0.99948 | 0.9991
|  | 0.18898 | 0.99949 | 0.99908
|  | 0.18899 | 0.9995 | 0.99907
|  | 0.189 | 0.99951 | 0.9991
|  | 0.18901 | 0.99951 | 0.99915
|  | 0.18902 | 0.9995 | 0.99921
|  | 0.18903 | 0.9995 | 0.99924
|  | 0.18904 | 0.99949 | 0.99923
|  | 0.18905 | 0.99949 | 0.99918
|  | 0.18906 | 0.99948 | 0.99913
|  | 0.18907 | 0.99948 | 0.9991
|  | 0.18908 | 0.99949 | 0.99911
|  | 0.18909 | 0.99949 | 0.99915
|  | 0.1891 | 0.99949 | 0.99919
|  | 0.18911 | 0.99949 | 0.99923
|  | 0.18912 | 0.99949 | 0.99924
|  | 0.18913 | 0.99949 | 0.99925
|  | 0.18914 | 0.99949 | 0.99926
|  | 0.18915 | 0.99949 | 0.99928
|  | 0.18916 | 0.99949 | 0.9993
|  | 0.18917 | 0.99949 | 0.99933
|  | 0.18918 | 0.99948 | 0.99935
|  | 0.18919 | 0.99948 | 0.99936
|  | 0.1892 | 0.99947 | 0.99935
|  | 0.18921 | 0.99946 | 0.99932
|  | 0.18922 | 0.99944 | 0.99926
|  | 0.18923 | 0.99944 | 0.99919
|  | 0.18924 | 0.99943 | 0.99911
|  | 0.18925 | 0.99944 | 0.99906
|  | 0.18926 | 0.99944 | 0.99905
|  | 0.18927 | 0.99945 | 0.99906
|  | 0.18928 | 0.99946 | 0.99908
|  | 0.18929 | 0.99947 | 0.99911
|  | 0.1893 | 0.99949 | 0.99913
|  | 0.18931 | 0.9995 | 0.99914
|  | 0.18932 | 0.99952 | 0.99916
|  | 0.18933 | 0.99953 | 0.99917
|  | 0.18934 | 0.99954 | 0.99918
|  | 0.18935 | 0.99953 | 0.99919
|  | 0.18936 | 0.99952 | 0.99917
|  | 0.18937 | 0.9995 | 0.99914
|  | 0.18938 | 0.99948 | 0.99911
|  | 0.18939 | 0.99947 | 0.99909
|  | 0.1894 | 0.99946 | 0.99909
|  | 0.18941 | 0.99946 | 0.99911
|  | 0.18942 | 0.99947 | 0.99913
|  | 0.18943 | 0.9995 | 0.99913
|  | 0.18944 | 0.99952 | 0.9991
|  | 0.18945 | 0.99953 | 0.99907
|  | 0.18946 | 0.99953 | 0.99905
|  | 0.18947 | 0.99952 | 0.99909
|  | 0.18948 | 0.99951 | 0.99918
|  | 0.18949 | 0.99951 | 0.9993
|  | 0.1895 | 0.99951 | 0.99939
|  | 0.18951 | 0.99952 | 0.99942
|  | 0.18952 | 0.99953 | 0.99939
|  | 0.18953 | 0.99953 | 0.99933
|  | 0.18954 | 0.99954 | 0.99928
|  | 0.18955 | 0.99953 | 0.99927
|  | 0.18956 | 0.99952 | 0.99927
|  | 0.18957 | 0.99949 | 0.99927
|  | 0.18958 | 0.99947 | 0.99925
|  | 0.18959 | 0.99945 | 0.99919
|  | 0.1896 | 0.99944 | 0.99914
|  | 0.18961 | 0.99943 | 0.99911
|  | 0.18962 | 0.99944 | 0.99913
|  | 0.18963 | 0.99944 | 0.99919
|  | 0.18964 | 0.99944 | 0.99924
|  | 0.18965 | 0.99944 | 0.99927
|  | 0.18966 | 0.99944 | 0.99926
|  | 0.18967 | 0.99944 | 0.99923
|  | 0.18968 | 0.99944 | 0.9992
|  | 0.18969 | 0.99943 | 0.99919
|  | 0.1897 | 0.99943 | 0.99921
|  | 0.18971 | 0.99942 | 0.99924
|  | 0.18972 | 0.99941 | 0.99924
|  | 0.18973 | 0.99939 | 0.99922
|  | 0.18974 | 0.99938 | 0.99919
|  | 0.18975 | 0.99937 | 0.99916
|  | 0.18976 | 0.99937 | 0.99916
|  | 0.18977 | 0.99936 | 0.9992
|  | 0.18978 | 0.99935 | 0.99925
|  | 0.18979 | 0.99935 | 0.99929
|  | 0.1898 | 0.99935 | 0.99931
|  | 0.18981 | 0.99936 | 0.99929
|  | 0.18982 | 0.99938 | 0.99925
|  | 0.18983 | 0.9994 | 0.99921
|  | 0.18984 | 0.99941 | 0.99918
|  | 0.18985 | 0.9994 | 0.99917
|  | 0.18986 | 0.99939 | 0.99917
|  | 0.18987 | 0.99938 | 0.99921
|  | 0.18988 | 0.99937 | 0.99926
|  | 0.18989 | 0.99937 | 0.9993
|  | 0.1899 | 0.99938 | 0.99932
|  | 0.18991 | 0.99938 | 0.99929
|  | 0.18992 | 0.99939 | 0.99923
|  | 0.18993 | 0.99939 | 0.99916
|  | 0.18994 | 0.99938 | 0.9991
|  | 0.18995 | 0.99938 | 0.99907
|  | 0.18996 | 0.99938 | 0.99906
|  | 0.18997 | 0.99939 | 0.99907
|  | 0.18998 | 0.99939 | 0.99908
|  | 0.18999 | 0.9994 | 0.99909
|  | 0.19 | 0.99939 | 0.99911
|  | 0.19001 | 0.99939 | 0.99913
|  | 0.19002 | 0.99939 | 0.99916
|  | 0.19003 | 0.99939 | 0.99919
|  | 0.19004 | 0.99941 | 0.99922
|  | 0.19005 | 0.99943 | 0.99925
|  | 0.19006 | 0.99946 | 0.99928
|  | 0.19007 | 0.99947 | 0.99929
|  | 0.19008 | 0.99948 | 0.99929
|  | 0.19009 | 0.99948 | 0.99926
|  | 0.1901 | 0.99947 | 0.99921
|  | 0.19011 | 0.99947 | 0.99916
|  | 0.19012 | 0.99946 | 0.99912
|  | 0.19013 | 0.99944 | 0.9991
|  | 0.19014 | 0.99943 | 0.9991
|  | 0.19015 | 0.99941 | 0.9991
|  | 0.19016 | 0.99941 | 0.99911
|  | 0.19017 | 0.99941 | 0.99911
|  | 0.19018 | 0.99942 | 0.99911
|  | 0.19019 | 0.99944 | 0.99912
|  | 0.1902 | 0.99946 | 0.99914
|  | 0.19021 | 0.99947 | 0.99917
|  | 0.19022 | 0.99948 | 0.99919
|  | 0.19023 | 0.99948 | 0.99921
|  | 0.19024 | 0.99947 | 0.99921
|  | 0.19025 | 0.99946 | 0.9992
|  | 0.19026 | 0.99945 | 0.99919
|  | 0.19027 | 0.99944 | 0.99916
|  | 0.19028 | 0.99945 | 0.99914
|  | 0.19029 | 0.99947 | 0.99913
|  | 0.1903 | 0.99949 | 0.99912
|  | 0.19031 | 0.99951 | 0.99913
|  | 0.19032 | 0.99952 | 0.99915
|  | 0.19033 | 0.99953 | 0.99918
|  | 0.19034 | 0.99952 | 0.99921
|  | 0.19035 | 0.9995 | 0.99925
|  | 0.19036 | 0.99946 | 0.99929
|  | 0.19037 | 0.99942 | 0.99931
|  | 0.19038 | 0.99939 | 0.99932
|  | 0.19039 | 0.99938 | 0.99932
|  | 0.1904 | 0.99939 | 0.99932
|  | 0.19041 | 0.99942 | 0.99932
|  | 0.19042 | 0.99944 | 0.99933
|  | 0.19043 | 0.99945 | 0.99933
|  | 0.19044 | 0.99943 | 0.99931
|  | 0.19045 | 0.99941 | 0.99926
|  | 0.19046 | 0.9994 | 0.99918
|  | 0.19047 | 0.99939 | 0.99911
|  | 0.19048 | 0.99939 | 0.99909
|  | 0.19049 | 0.99939 | 0.99913
|  | 0.1905 | 0.9994 | 0.99921
|  | 0.19051 | 0.9994 | 0.99929
|  | 0.19052 | 0.9994 | 0.99931
|  | 0.19053 | 0.9994 | 0.99926
|  | 0.19054 | 0.99939 | 0.99919
|  | 0.19055 | 0.99937 | 0.99913
|  | 0.19056 | 0.99936 | 0.99913
|  | 0.19057 | 0.99936 | 0.99918
|  | 0.19058 | 0.99936 | 0.99923
|  | 0.19059 | 0.99937 | 0.99926
|  | 0.1906 | 0.99939 | 0.99924
|  | 0.19061 | 0.99941 | 0.99919
|  | 0.19062 | 0.99943 | 0.99913
|  | 0.19063 | 0.99944 | 0.9991
|  | 0.19064 | 0.99945 | 0.9991
|  | 0.19065 | 0.99945 | 0.99913
|  | 0.19066 | 0.99944 | 0.99916
|  | 0.19067 | 0.99943 | 0.99918
|  | 0.19068 | 0.99941 | 0.99918
|  | 0.19069 | 0.99939 | 0.99918
|  | 0.1907 | 0.99938 | 0.99916
|  | 0.19071 | 0.99937 | 0.99914
|  | 0.19072 | 0.99937 | 0.99911
|  | 0.19073 | 0.99938 | 0.9991
|  | 0.19074 | 0.99939 | 0.9991
|  | 0.19075 | 0.99942 | 0.99912
|  | 0.19076 | 0.99946 | 0.99913
|  | 0.19077 | 0.99949 | 0.99913
|  | 0.19078 | 0.99952 | 0.99911
|  | 0.19079 | 0.99953 | 0.99909
|  | 0.1908 | 0.99953 | 0.99908
|  | 0.19081 | 0.99952 | 0.9991
|  | 0.19082 | 0.99951 | 0.99916
|  | 0.19083 | 0.99951 | 0.99924
|  | 0.19084 | 0.99951 | 0.99931
|  | 0.19085 | 0.99951 | 0.99935
|  | 0.19086 | 0.99952 | 0.99936
|  | 0.19087 | 0.99951 | 0.99934
|  | 0.19088 | 0.9995 | 0.99929
|  | 0.19089 | 0.9995 | 0.99922
|  | 0.1909 | 0.99949 | 0.99915
|  | 0.19091 | 0.9995 | 0.99911
|  | 0.19092 | 0.9995 | 0.99911
|  | 0.19093 | 0.99952 | 0.99915
|  | 0.19094 | 0.99954 | 0.9992
|  | 0.19095 | 0.99955 | 0.99925
|  | 0.19096 | 0.99957 | 0.99926
|  | 0.19097 | 0.99958 | 0.99925
|  | 0.19098 | 0.99957 | 0.99922
|  | 0.19099 | 0.99956 | 0.99919
|  | 0.191 | 0.99955 | 0.99916
|  | 0.19101 | 0.99953 | 0.99915
|  | 0.19102 | 0.99952 | 0.99916
|  | 0.19103 | 0.99951 | 0.9992
|  | 0.19104 | 0.99952 | 0.99925
|  | 0.19105 | 0.99953 | 0.99929
|  | 0.19106 | 0.99955 | 0.99931
|  | 0.19107 | 0.99957 | 0.99928
|  | 0.19108 | 0.99958 | 0.99922
|  | 0.19109 | 0.99957 | 0.99916
|  | 0.1911 | 0.99955 | 0.99911
|  | 0.19111 | 0.99954 | 0.99908
|  | 0.19112 | 0.99952 | 0.99907
|  | 0.19113 | 0.99951 | 0.99908
|  | 0.19114 | 0.9995 | 0.99911
|  | 0.19115 | 0.99948 | 0.99914
|  | 0.19116 | 0.99946 | 0.99917
|  | 0.19117 | 0.99944 | 0.99921
|  | 0.19118 | 0.99943 | 0.99924
|  | 0.19119 | 0.99942 | 0.99926
|  | 0.1912 | 0.99942 | 0.99927
|  | 0.19121 | 0.99943 | 0.99927
|  | 0.19122 | 0.99945 | 0.99926
|  | 0.19123 | 0.99947 | 0.99924
|  | 0.19124 | 0.99949 | 0.99921
|  | 0.19125 | 0.99951 | 0.99918
|  | 0.19126 | 0.99952 | 0.99915
|  | 0.19127 | 0.99952 | 0.99914
|  | 0.19128 | 0.99951 | 0.99914
|  | 0.19129 | 0.99951 | 0.99915
|  | 0.1913 | 0.99951 | 0.99918
|  | 0.19131 | 0.99951 | 0.99922
|  | 0.19132 | 0.99951 | 0.99927
|  | 0.19133 | 0.9995 | 0.9993
|  | 0.19134 | 0.99949 | 0.99932
|  | 0.19135 | 0.99947 | 0.9993
|  | 0.19136 | 0.99946 | 0.99924
|  | 0.19137 | 0.99945 | 0.99917
|  | 0.19138 | 0.99945 | 0.99911
|  | 0.19139 | 0.99945 | 0.99911
|  | 0.1914 | 0.99945 | 0.99915
|  | 0.19141 | 0.99943 | 0.99922
|  | 0.19142 | 0.99941 | 0.99927
|  | 0.19143 | 0.99941 | 0.99928
|  | 0.19144 | 0.99941 | 0.99926
|  | 0.19145 | 0.99944 | 0.99921
|  | 0.19146 | 0.99947 | 0.99917
|  | 0.19147 | 0.99949 | 0.99913
|  | 0.19148 | 0.9995 | 0.99911
|  | 0.19149 | 0.99949 | 0.99909
|  | 0.1915 | 0.99948 | 0.99907
|  | 0.19151 | 0.99946 | 0.99906
|  | 0.19152 | 0.99946 | 0.99905
|  | 0.19153 | 0.99945 | 0.99906
|  | 0.19154 | 0.99946 | 0.99907
|  | 0.19155 | 0.99946 | 0.99909
|  | 0.19156 | 0.99946 | 0.99911
|  | 0.19157 | 0.99947 | 0.99912
|  | 0.19158 | 0.99948 | 0.99911
|  | 0.19159 | 0.99948 | 0.9991
|  | 0.1916 | 0.99949 | 0.99908
|  | 0.19161 | 0.99949 | 0.99907
|  | 0.19162 | 0.99948 | 0.99906
|  | 0.19163 | 0.99947 | 0.99905
|  | 0.19164 | 0.99946 | 0.99904
|  | 0.19165 | 0.99946 | 0.99904
|  | 0.19166 | 0.99946 | 0.99905
|  | 0.19167 | 0.99948 | 0.99907
|  | 0.19168 | 0.99949 | 0.99911
|  | 0.19169 | 0.99951 | 0.99916
|  | 0.1917 | 0.99951 | 0.99922
|  | 0.19171 | 0.99951 | 0.99925
|  | 0.19172 | 0.9995 | 0.99927
|  | 0.19173 | 0.99949 | 0.99925
|  | 0.19174 | 0.99948 | 0.99924
|  | 0.19175 | 0.99948 | 0.99922
|  | 0.19176 | 0.99947 | 0.99922
|  | 0.19177 | 0.99946 | 0.99922
|  | 0.19178 | 0.99946 | 0.99921
|  | 0.19179 | 0.99945 | 0.9992
|  | 0.1918 | 0.99945 | 0.99918
|  | 0.19181 | 0.99944 | 0.99915
|  | 0.19182 | 0.99944 | 0.99912
|  | 0.19183 | 0.99944 | 0.9991
|  | 0.19184 | 0.99945 | 0.99908
|  | 0.19185 | 0.99947 | 0.99908
|  | 0.19186 | 0.99949 | 0.99909
|  | 0.19187 | 0.99951 | 0.9991
|  | 0.19188 | 0.99951 | 0.99913
|  | 0.19189 | 0.99951 | 0.99916
|  | 0.1919 | 0.99951 | 0.99919
|  | 0.19191 | 0.99949 | 0.99922
|  | 0.19192 | 0.99947 | 0.99923
|  | 0.19193 | 0.99944 | 0.99922
|  | 0.19194 | 0.99942 | 0.99918
|  | 0.19195 | 0.99939 | 0.99914
|  | 0.19196 | 0.99937 | 0.99911
|  | 0.19197 | 0.99935 | 0.99909
|  | 0.19198 | 0.99935 | 0.99911
|  | 0.19199 | 0.99935 | 0.99914
|  | 0.192 | 0.99937 | 0.99916
|  | 0.19201 | 0.99938 | 0.99917
|  | 0.19202 | 0.99939 | 0.99916
|  | 0.19203 | 0.9994 | 0.99914
|  | 0.19204 | 0.9994 | 0.99911
|  | 0.19205 | 0.9994 | 0.99908
|  | 0.19206 | 0.9994 | 0.99905
|  | 0.19207 | 0.99941 | 0.99904
|  | 0.19208 | 0.99941 | 0.99906
|  | 0.19209 | 0.99942 | 0.99909
|  | 0.1921 | 0.99942 | 0.99912
|  | 0.19211 | 0.99943 | 0.99915
|  | 0.19212 | 0.99943 | 0.99917
|  | 0.19213 | 0.99944 | 0.99916
|  | 0.19214 | 0.99946 | 0.99914
|  | 0.19215 | 0.99947 | 0.9991
|  | 0.19216 | 0.99949 | 0.99905
|  | 0.19217 | 0.9995 | 0.999
|  | 0.19218 | 0.99952 | 0.99898
|  | 0.19219 | 0.99952 | 0.99899
|  | 0.1922 | 0.99953 | 0.99902
|  | 0.19221 | 0.99952 | 0.99905
|  | 0.19222 | 0.99951 | 0.99907
|  | 0.19223 | 0.99951 | 0.99906
|  | 0.19224 | 0.99951 | 0.99904
|  | 0.19225 | 0.99951 | 0.99901
|  | 0.19226 | 0.99952 | 0.99899
|  | 0.19227 | 0.99953 | 0.99898
|  | 0.19228 | 0.99954 | 0.99899
|  | 0.19229 | 0.99956 | 0.99903
|  | 0.1923 | 0.99958 | 0.99908
|  | 0.19231 | 0.99959 | 0.99915
|  | 0.19232 | 0.99961 | 0.99921
|  | 0.19233 | 0.99961 | 0.99925
|  | 0.19234 | 0.99961 | 0.99927
|  | 0.19235 | 0.99959 | 0.99926
|  | 0.19236 | 0.99957 | 0.99924
|  | 0.19237 | 0.99955 | 0.99923
|  | 0.19238 | 0.99953 | 0.99923
|  | 0.19239 | 0.99954 | 0.99922
|  | 0.1924 | 0.99955 | 0.99921
|  | 0.19241 | 0.99957 | 0.99919
|  | 0.19242 | 0.99959 | 0.99917
|  | 0.19243 | 0.99961 | 0.99914
|  | 0.19244 | 0.99963 | 0.9991
|  | 0.19245 | 0.99963 | 0.99906
|  | 0.19246 | 0.99962 | 0.99904
|  | 0.19247 | 0.99961 | 0.99903
|  | 0.19248 | 0.99959 | 0.99905
|  | 0.19249 | 0.99957 | 0.99909
|  | 0.1925 | 0.99957 | 0.99915
|  | 0.19251 | 0.99956 | 0.99922
|  | 0.19252 | 0.99957 | 0.99928
|  | 0.19253 | 0.99956 | 0.99933
|  | 0.19254 | 0.99956 | 0.99933
|  | 0.19255 | 0.99955 | 0.99928
|  | 0.19256 | 0.99954 | 0.99919
|  | 0.19257 | 0.99953 | 0.9991
|  | 0.19258 | 0.99952 | 0.99905
|  | 0.19259 | 0.99952 | 0.99906
|  | 0.1926 | 0.99952 | 0.99911
|  | 0.19261 | 0.99952 | 0.99917
|  | 0.19262 | 0.99952 | 0.9992
|  | 0.19263 | 0.99952 | 0.9992
|  | 0.19264 | 0.99951 | 0.99917
|  | 0.19265 | 0.9995 | 0.99913
|  | 0.19266 | 0.9995 | 0.99911
|  | 0.19267 | 0.9995 | 0.99909
|  | 0.19268 | 0.9995 | 0.99909
|  | 0.19269 | 0.99951 | 0.99911
|  | 0.1927 | 0.99952 | 0.99914
|  | 0.19271 | 0.99951 | 0.99916
|  | 0.19272 | 0.9995 | 0.99917
|  | 0.19273 | 0.9995 | 0.99916
|  | 0.19274 | 0.9995 | 0.99912
|  | 0.19275 | 0.99951 | 0.99906
|  | 0.19276 | 0.99953 | 0.999
|  | 0.19277 | 0.99955 | 0.99895
|  | 0.19278 | 0.99956 | 0.99892
|  | 0.19279 | 0.99955 | 0.9989
|  | 0.1928 | 0.99954 | 0.9989
|  | 0.19281 | 0.99954 | 0.99891
|  | 0.19282 | 0.99954 | 0.99894
|  | 0.19283 | 0.99954 | 0.99898
|  | 0.19284 | 0.99955 | 0.99902
|  | 0.19285 | 0.99956 | 0.99906
|  | 0.19286 | 0.99955 | 0.99909
|  | 0.19287 | 0.99954 | 0.9991
|  | 0.19288 | 0.99953 | 0.99908
|  | 0.19289 | 0.99952 | 0.99905
|  | 0.1929 | 0.99952 | 0.99903
|  | 0.19291 | 0.99952 | 0.99905
|  | 0.19292 | 0.99953 | 0.9991
|  | 0.19293 | 0.99954 | 0.99915
|  | 0.19294 | 0.99956 | 0.99917
|  | 0.19295 | 0.99957 | 0.99914
|  | 0.19296 | 0.99958 | 0.99906
|  | 0.19297 | 0.99958 | 0.99898
|  | 0.19298 | 0.99957 | 0.99895
|  | 0.19299 | 0.99957 | 0.99899
|  | 0.193 | 0.99956 | 0.99906
|  | 0.19301 | 0.99956 | 0.99915
|  | 0.19302 | 0.99956 | 0.9992
|  | 0.19303 | 0.99957 | 0.99923
|  | 0.19304 | 0.99957 | 0.99923
|  | 0.19305 | 0.99958 | 0.99922
|  | 0.19306 | 0.99959 | 0.9992
|  | 0.19307 | 0.9996 | 0.99917
|  | 0.19308 | 0.9996 | 0.99916
|  | 0.19309 | 0.9996 | 0.99915
|  | 0.1931 | 0.9996 | 0.99916
|  | 0.19311 | 0.99959 | 0.99917
|  | 0.19312 | 0.99959 | 0.99918
|  | 0.19313 | 0.99958 | 0.99919
|  | 0.19314 | 0.99957 | 0.99918
|  | 0.19315 | 0.99957 | 0.99915
|  | 0.19316 | 0.99956 | 0.99911
|  | 0.19317 | 0.99956 | 0.99905
|  | 0.19318 | 0.99957 | 0.99899
|  | 0.19319 | 0.99958 | 0.99893
|  | 0.1932 | 0.99958 | 0.99889
|  | 0.19321 | 0.99959 | 0.99888
|  | 0.19322 | 0.99958 | 0.99889
|  | 0.19323 | 0.99957 | 0.99891
|  | 0.19324 | 0.99955 | 0.99893
|  | 0.19325 | 0.99954 | 0.99896
|  | 0.19326 | 0.99954 | 0.99899
|  | 0.19327 | 0.99953 | 0.99902
|  | 0.19328 | 0.99954 | 0.99906
|  | 0.19329 | 0.99954 | 0.99909
|  | 0.1933 | 0.99955 | 0.99911
|  | 0.19331 | 0.99956 | 0.9991
|  | 0.19332 | 0.99957 | 0.99907
|  | 0.19333 | 0.99958 | 0.99903
|  | 0.19334 | 0.99958 | 0.99899
|  | 0.19335 | 0.99959 | 0.99897
|  | 0.19336 | 0.99958 | 0.99896
|  | 0.19337 | 0.99957 | 0.99895
|  | 0.19338 | 0.99956 | 0.99894
|  | 0.19339 | 0.99955 | 0.99893
|  | 0.1934 | 0.99953 | 0.99893
|  | 0.19341 | 0.99952 | 0.99892
|  | 0.19342 | 0.99951 | 0.99892
|  | 0.19343 | 0.99949 | 0.99893
|  | 0.19344 | 0.99948 | 0.99894
|  | 0.19345 | 0.99947 | 0.99895
|  | 0.19346 | 0.99948 | 0.99896
|  | 0.19347 | 0.99951 | 0.99897
|  | 0.19348 | 0.99955 | 0.99897
|  | 0.19349 | 0.99958 | 0.99899
|  | 0.1935 | 0.9996 | 0.999
|  | 0.19351 | 0.99958 | 0.99901
|  | 0.19352 | 0.99955 | 0.99901
|  | 0.19353 | 0.99951 | 0.99898
|  | 0.19354 | 0.99949 | 0.99894
|  | 0.19355 | 0.99948 | 0.99891
|  | 0.19356 | 0.99949 | 0.99889
|  | 0.19357 | 0.9995 | 0.99889
|  | 0.19358 | 0.9995 | 0.9989
|  | 0.19359 | 0.9995 | 0.99892
|  | 0.1936 | 0.9995 | 0.99893
|  | 0.19361 | 0.9995 | 0.99894
|  | 0.19362 | 0.9995 | 0.99897
|  | 0.19363 | 0.9995 | 0.99903
|  | 0.19364 | 0.9995 | 0.99913
|  | 0.19365 | 0.99951 | 0.99922
|  | 0.19366 | 0.99951 | 0.99929
|  | 0.19367 | 0.99951 | 0.99929
|  | 0.19368 | 0.99951 | 0.99921
|  | 0.19369 | 0.9995 | 0.99911
|  | 0.1937 | 0.9995 | 0.99904
|  | 0.19371 | 0.9995 | 0.99904
|  | 0.19372 | 0.9995 | 0.99909
|  | 0.19373 | 0.9995 | 0.99915
|  | 0.19374 | 0.9995 | 0.99919
|  | 0.19375 | 0.9995 | 0.99918
|  | 0.19376 | 0.99951 | 0.99915
|  | 0.19377 | 0.99952 | 0.99912
|  | 0.19378 | 0.99952 | 0.99912
|  | 0.19379 | 0.99953 | 0.99915
|  | 0.1938 | 0.99953 | 0.99919
|  | 0.19381 | 0.99954 | 0.99921
|  | 0.19382 | 0.99954 | 0.9992
|  | 0.19383 | 0.99955 | 0.99916
|  | 0.19384 | 0.99955 | 0.99911
|  | 0.19385 | 0.99956 | 0.99908
|  | 0.19386 | 0.99956 | 0.99907
|  | 0.19387 | 0.99955 | 0.99907
|  | 0.19388 | 0.99955 | 0.99908
|  | 0.19389 | 0.99955 | 0.9991
|  | 0.1939 | 0.99955 | 0.99911
|  | 0.19391 | 0.99954 | 0.99911
|  | 0.19392 | 0.99954 | 0.99908
|  | 0.19393 | 0.99954 | 0.99903
|  | 0.19394 | 0.99953 | 0.99897
|  | 0.19395 | 0.99951 | 0.99893
|  | 0.19396 | 0.9995 | 0.99894
|  | 0.19397 | 0.9995 | 0.99898
|  | 0.19398 | 0.9995 | 0.99905
|  | 0.19399 | 0.99951 | 0.99911
|  | 0.194 | 0.99952 | 0.99915
|  | 0.19401 | 0.99953 | 0.99916
|  | 0.19402 | 0.99953 | 0.99914
|  | 0.19403 | 0.99952 | 0.99911
|  | 0.19404 | 0.99952 | 0.99907
|  | 0.19405 | 0.99951 | 0.99904
|  | 0.19406 | 0.9995 | 0.99901
|  | 0.19407 | 0.9995 | 0.999
|  | 0.19408 | 0.9995 | 0.999
|  | 0.19409 | 0.9995 | 0.999
|  | 0.1941 | 0.9995 | 0.99899
|  | 0.19411 | 0.99951 | 0.99895
|  | 0.19412 | 0.9995 | 0.99891
|  | 0.19413 | 0.99949 | 0.99888
|  | 0.19414 | 0.99948 | 0.9989
|  | 0.19415 | 0.99948 | 0.99896
|  | 0.19416 | 0.99948 | 0.99904
|  | 0.19417 | 0.99948 | 0.99912
|  | 0.19418 | 0.99949 | 0.99915
|  | 0.19419 | 0.99949 | 0.99916
|  | 0.1942 | 0.99948 | 0.99916
|  | 0.19421 | 0.99948 | 0.99916
|  | 0.19422 | 0.99947 | 0.99917
|  | 0.19423 | 0.99946 | 0.9992
|  | 0.19424 | 0.99946 | 0.99922
|  | 0.19425 | 0.99946 | 0.99923
|  | 0.19426 | 0.99947 | 0.99922
|  | 0.19427 | 0.99947 | 0.99919
|  | 0.19428 | 0.99948 | 0.99916
|  | 0.19429 | 0.99948 | 0.99911
|  | 0.1943 | 0.99949 | 0.99908
|  | 0.19431 | 0.9995 | 0.99905
|  | 0.19432 | 0.9995 | 0.99906
|  | 0.19433 | 0.9995 | 0.99908
|  | 0.19434 | 0.99948 | 0.99912
|  | 0.19435 | 0.99946 | 0.99914
|  | 0.19436 | 0.99945 | 0.99914
|  | 0.19437 | 0.99944 | 0.99911
|  | 0.19438 | 0.99944 | 0.99908
|  | 0.19439 | 0.99945 | 0.99907
|  | 0.1944 | 0.99947 | 0.99909
|  | 0.19441 | 0.99949 | 0.99914
|  | 0.19442 | 0.9995 | 0.99919
|  | 0.19443 | 0.99952 | 0.99922
|  | 0.19444 | 0.99953 | 0.99922
|  | 0.19445 | 0.99953 | 0.9992
|  | 0.19446 | 0.99952 | 0.99916
|  | 0.19447 | 0.99952 | 0.99911
|  | 0.19448 | 0.99951 | 0.99905
|  | 0.19449 | 0.99951 | 0.99901
|  | 0.1945 | 0.99951 | 0.99899
|  | 0.19451 | 0.99952 | 0.999
|  | 0.19452 | 0.99954 | 0.99902
|  | 0.19453 | 0.99956 | 0.99905
|  | 0.19454 | 0.99958 | 0.99905
|  | 0.19455 | 0.9996 | 0.99903
|  | 0.19456 | 0.9996 | 0.999
|  | 0.19457 | 0.99959 | 0.99899
|  | 0.19458 | 0.99959 | 0.999
|  | 0.19459 | 0.99959 | 0.99904
|  | 0.1946 | 0.99959 | 0.99908
|  | 0.19461 | 0.99959 | 0.99911
|  | 0.19462 | 0.9996 | 0.99913
|  | 0.19463 | 0.99959 | 0.99913
|  | 0.19464 | 0.99958 | 0.99913
|  | 0.19465 | 0.99956 | 0.99911
|  | 0.19466 | 0.99955 | 0.99909
|  | 0.19467 | 0.99955 | 0.99906
|  | 0.19468 | 0.99955 | 0.99902
|  | 0.19469 | 0.99956 | 0.99897
|  | 0.1947 | 0.99956 | 0.99892
|  | 0.19471 | 0.99955 | 0.99888
|  | 0.19472 | 0.99955 | 0.99886
|  | 0.19473 | 0.99955 | 0.99886
|  | 0.19474 | 0.99955 | 0.99888
|  | 0.19475 | 0.99955 | 0.9989
|  | 0.19476 | 0.99955 | 0.99893
|  | 0.19477 | 0.99954 | 0.99895
|  | 0.19478 | 0.99954 | 0.99897
|  | 0.19479 | 0.99953 | 0.999
|  | 0.1948 | 0.99952 | 0.99904
|  | 0.19481 | 0.99951 | 0.99908
|  | 0.19482 | 0.9995 | 0.99912
|  | 0.19483 | 0.99949 | 0.99915
|  | 0.19484 | 0.9995 | 0.99917
|  | 0.19485 | 0.99951 | 0.99918
|  | 0.19486 | 0.99952 | 0.99918
|  | 0.19487 | 0.99953 | 0.99915
|  | 0.19488 | 0.99952 | 0.99911
|  | 0.19489 | 0.9995 | 0.99908
|  | 0.1949 | 0.99949 | 0.99907
|  | 0.19491 | 0.99948 | 0.99907
|  | 0.19492 | 0.99948 | 0.99907
|  | 0.19493 | 0.9995 | 0.99906
|  | 0.19494 | 0.99952 | 0.99903
|  | 0.19495 | 0.99953 | 0.99899
|  | 0.19496 | 0.99952 | 0.99894
|  | 0.19497 | 0.99951 | 0.99893
|  | 0.19498 | 0.99951 | 0.99895
|  | 0.19499 | 0.99951 | 0.999
|  | 0.195 | 0.99953 | 0.99904
|  | 0.19501 | 0.99955 | 0.99905
|  | 0.19502 | 0.99956 | 0.99902
|  | 0.19503 | 0.99955 | 0.99899
|  | 0.19504 | 0.99954 | 0.99895
|  | 0.19505 | 0.99952 | 0.99893
|  | 0.19506 | 0.9995 | 0.99893
|  | 0.19507 | 0.99948 | 0.99895
|  | 0.19508 | 0.99946 | 0.99899
|  | 0.19509 | 0.99945 | 0.99904
|  | 0.1951 | 0.99944 | 0.99909
|  | 0.19511 | 0.99944 | 0.99912
|  | 0.19512 | 0.99945 | 0.99912
|  | 0.19513 | 0.99945 | 0.99909
|  | 0.19514 | 0.99945 | 0.99906
|  | 0.19515 | 0.99945 | 0.99905
|  | 0.19516 | 0.99945 | 0.99907
|  | 0.19517 | 0.99946 | 0.99911
|  | 0.19518 | 0.99948 | 0.99915
|  | 0.19519 | 0.9995 | 0.99916
|  | 0.1952 | 0.99953 | 0.99914
|  | 0.19521 | 0.99954 | 0.9991
|  | 0.19522 | 0.99956 | 0.99906
|  | 0.19523 | 0.99957 | 0.99902
|  | 0.19524 | 0.99958 | 0.99898
|  | 0.19525 | 0.99959 | 0.99896
|  | 0.19526 | 0.99959 | 0.99895
|  | 0.19527 | 0.99958 | 0.99896
|  | 0.19528 | 0.99956 | 0.99898
|  | 0.19529 | 0.99952 | 0.999
|  | 0.1953 | 0.9995 | 0.99902
|  | 0.19531 | 0.99949 | 0.99905
|  | 0.19532 | 0.9995 | 0.99907
|  | 0.19533 | 0.99953 | 0.99908
|  | 0.19534 | 0.99955 | 0.99909
|  | 0.19535 | 0.99956 | 0.9991
|  | 0.19536 | 0.99955 | 0.99911
|  | 0.19537 | 0.99953 | 0.99911
|  | 0.19538 | 0.99952 | 0.99912
|  | 0.19539 | 0.99952 | 0.99912
|  | 0.1954 | 0.99953 | 0.99912
|  | 0.19541 | 0.99955 | 0.9991
|  | 0.19542 | 0.99957 | 0.99907
|  | 0.19543 | 0.99957 | 0.99905
|  | 0.19544 | 0.99957 | 0.99903
|  | 0.19545 | 0.99957 | 0.99905
|  | 0.19546 | 0.99956 | 0.99907
|  | 0.19547 | 0.99956 | 0.9991
|  | 0.19548 | 0.99955 | 0.99912
|  | 0.19549 | 0.99955 | 0.99912
|  | 0.1955 | 0.99954 | 0.99912
|  | 0.19551 | 0.99954 | 0.99912
|  | 0.19552 | 0.99954 | 0.99912
|  | 0.19553 | 0.99954 | 0.99913
|  | 0.19554 | 0.99954 | 0.99913
|  | 0.19555 | 0.99954 | 0.99914
|  | 0.19556 | 0.99953 | 0.99915
|  | 0.19557 | 0.99952 | 0.99916
|  | 0.19558 | 0.9995 | 0.99918
|  | 0.19559 | 0.99948 | 0.99919
|  | 0.1956 | 0.99948 | 0.9992
|  | 0.19561 | 0.99948 | 0.9992
|  | 0.19562 | 0.99949 | 0.99918
|  | 0.19563 | 0.9995 | 0.99912
|  | 0.19564 | 0.99949 | 0.99906
|  | 0.19565 | 0.99948 | 0.99899
|  | 0.19566 | 0.99946 | 0.99896
|  | 0.19567 | 0.99945 | 0.99896
|  | 0.19568 | 0.99945 | 0.99898
|  | 0.19569 | 0.99947 | 0.99902
|  | 0.1957 | 0.99949 | 0.99906
|  | 0.19571 | 0.99951 | 0.9991
|  | 0.19572 | 0.99952 | 0.99914
|  | 0.19573 | 0.99953 | 0.99917
|  | 0.19574 | 0.99953 | 0.99918
|  | 0.19575 | 0.99952 | 0.99918
|  | 0.19576 | 0.99951 | 0.99917
|  | 0.19577 | 0.9995 | 0.99914
|  | 0.19578 | 0.99949 | 0.99911
|  | 0.19579 | 0.99948 | 0.99908
|  | 0.1958 | 0.99948 | 0.99905
|  | 0.19581 | 0.99949 | 0.99904
|  | 0.19582 | 0.9995 | 0.99903
|  | 0.19583 | 0.99951 | 0.99901
|  | 0.19584 | 0.99952 | 0.99899
|  | 0.19585 | 0.99953 | 0.99894
|  | 0.19586 | 0.99953 | 0.9989
|  | 0.19587 | 0.99952 | 0.99887
|  | 0.19588 | 0.99951 | 0.99886
|  | 0.19589 | 0.99949 | 0.99888
|  | 0.1959 | 0.99948 | 0.99891
|  | 0.19591 | 0.99947 | 0.99894
|  | 0.19592 | 0.99947 | 0.99896
|  | 0.19593 | 0.99949 | 0.99897
|  | 0.19594 | 0.99952 | 0.99898
|  | 0.19595 | 0.99956 | 0.99898
|  | 0.19596 | 0.99958 | 0.999
|  | 0.19597 | 0.99959 | 0.99902
|  | 0.19598 | 0.99959 | 0.99905
|  | 0.19599 | 0.99958 | 0.99908
|  | 0.196 | 0.99957 | 0.9991
|  | 0.19601 | 0.99958 | 0.99911
|  | 0.19602 | 0.99959 | 0.99909
|  | 0.19603 | 0.9996 | 0.99904
|  | 0.19604 | 0.99962 | 0.99898
|  | 0.19605 | 0.99963 | 0.99894
|  | 0.19606 | 0.99964 | 0.99893
|  | 0.19607 | 0.99963 | 0.99896
|  | 0.19608 | 0.99961 | 0.99902
|  | 0.19609 | 0.99959 | 0.99908
|  | 0.1961 | 0.99958 | 0.99912
|  | 0.19611 | 0.99958 | 0.99915
|  | 0.19612 | 0.9996 | 0.99915
|  | 0.19613 | 0.99964 | 0.99913
|  | 0.19614 | 0.99966 | 0.99909
|  | 0.19615 | 0.99967 | 0.99905
|  | 0.19616 | 0.99966 | 0.999
|  | 0.19617 | 0.99965 | 0.99897
|  | 0.19618 | 0.99963 | 0.99896
|  | 0.19619 | 0.99961 | 0.99896
|  | 0.1962 | 0.9996 | 0.99897
|  | 0.19621 | 0.9996 | 0.99899
|  | 0.19622 | 0.99961 | 0.99901
|  | 0.19623 | 0.99963 | 0.99902
|  | 0.19624 | 0.99965 | 0.99902
|  | 0.19625 | 0.99965 | 0.999
|  | 0.19626 | 0.99962 | 0.99898
|  | 0.19627 | 0.99959 | 0.99898
|  | 0.19628 | 0.99956 | 0.99899
|  | 0.19629 | 0.99956 | 0.99901
|  | 0.1963 | 0.99957 | 0.99903
|  | 0.19631 | 0.99959 | 0.99904
|  | 0.19632 | 0.9996 | 0.99901
|  | 0.19633 | 0.9996 | 0.99899
|  | 0.19634 | 0.99958 | 0.99898
|  | 0.19635 | 0.99956 | 0.99902
|  | 0.19636 | 0.99955 | 0.99909
|  | 0.19637 | 0.99956 | 0.99917
|  | 0.19638 | 0.99958 | 0.9992
|  | 0.19639 | 0.99959 | 0.99917
|  | 0.1964 | 0.99959 | 0.9991
|  | 0.19641 | 0.99958 | 0.99903
|  | 0.19642 | 0.99956 | 0.99899
|  | 0.19643 | 0.99955 | 0.99901
|  | 0.19644 | 0.99955 | 0.99905
|  | 0.19645 | 0.99957 | 0.99908
|  | 0.19646 | 0.99958 | 0.99908
|  | 0.19647 | 0.9996 | 0.99904
|  | 0.19648 | 0.9996 | 0.99899
|  | 0.19649 | 0.99959 | 0.99896
|  | 0.1965 | 0.99958 | 0.99895
|  | 0.19651 | 0.99956 | 0.99897
|  | 0.19652 | 0.99955 | 0.999
|  | 0.19653 | 0.99953 | 0.99904
|  | 0.19654 | 0.99952 | 0.99907
|  | 0.19655 | 0.99951 | 0.9991
|  | 0.19656 | 0.99951 | 0.99912
|  | 0.19657 | 0.99951 | 0.99912
|  | 0.19658 | 0.99952 | 0.99912
|  | 0.19659 | 0.99953 | 0.99911
|  | 0.1966 | 0.99955 | 0.99909
|  | 0.19661 | 0.99955 | 0.99907
|  | 0.19662 | 0.99956 | 0.99905
|  | 0.19663 | 0.99955 | 0.99901
|  | 0.19664 | 0.99955 | 0.99898
|  | 0.19665 | 0.99955 | 0.99894
|  | 0.19666 | 0.99954 | 0.99893
|  | 0.19667 | 0.99954 | 0.99895
|  | 0.19668 | 0.99954 | 0.99902
|  | 0.19669 | 0.99953 | 0.99911
|  | 0.1967 | 0.99953 | 0.99919
|  | 0.19671 | 0.99953 | 0.99924
|  | 0.19672 | 0.99953 | 0.99924
|  | 0.19673 | 0.99955 | 0.99921
|  | 0.19674 | 0.99958 | 0.99917
|  | 0.19675 | 0.99959 | 0.99914
|  | 0.19676 | 0.99959 | 0.99912
|  | 0.19677 | 0.99958 | 0.99911
|  | 0.19678 | 0.99955 | 0.9991
|  | 0.19679 | 0.99954 | 0.99909
|  | 0.1968 | 0.99954 | 0.99909
|  | 0.19681 | 0.99956 | 0.99908
|  | 0.19682 | 0.99958 | 0.99907
|  | 0.19683 | 0.9996 | 0.99907
|  | 0.19684 | 0.9996 | 0.99906
|  | 0.19685 | 0.9996 | 0.99906
|  | 0.19686 | 0.9996 | 0.99906
|  | 0.19687 | 0.99959 | 0.99906
|  | 0.19688 | 0.99959 | 0.99907
|  | 0.19689 | 0.99959 | 0.9991
|  | 0.1969 | 0.99959 | 0.99914
|  | 0.19691 | 0.99958 | 0.99918
|  | 0.19692 | 0.99957 | 0.99922
|  | 0.19693 | 0.99957 | 0.99925
|  | 0.19694 | 0.99957 | 0.99925
|  | 0.19695 | 0.99957 | 0.99925
|  | 0.19696 | 0.99958 | 0.99923
|  | 0.19697 | 0.99958 | 0.9992
|  | 0.19698 | 0.99959 | 0.99917
|  | 0.19699 | 0.99959 | 0.99914
|  | 0.197 | 0.99959 | 0.99912
|  | 0.19701 | 0.99958 | 0.99911
|  | 0.19702 | 0.99956 | 0.99911
|  | 0.19703 | 0.99954 | 0.99909
|  | 0.19704 | 0.99952 | 0.99907
|  | 0.19705 | 0.99952 | 0.99904
|  | 0.19706 | 0.99952 | 0.99902
|  | 0.19707 | 0.99953 | 0.99903
|  | 0.19708 | 0.99953 | 0.99907
|  | 0.19709 | 0.99952 | 0.99912
|  | 0.1971 | 0.9995 | 0.99917
|  | 0.19711 | 0.99949 | 0.9992
|  | 0.19712 | 0.99949 | 0.9992
|  | 0.19713 | 0.99951 | 0.99918
|  | 0.19714 | 0.99955 | 0.99915
|  | 0.19715 | 0.99958 | 0.99911
|  | 0.19716 | 0.99959 | 0.99908
|  | 0.19717 | 0.99958 | 0.99905
|  | 0.19718 | 0.99956 | 0.99904
|  | 0.19719 | 0.99954 | 0.99904
|  | 0.1972 | 0.99952 | 0.99905
|  | 0.19721 | 0.99951 | 0.99906
|  | 0.19722 | 0.9995 | 0.99906
|  | 0.19723 | 0.9995 | 0.99905
|  | 0.19724 | 0.9995 | 0.99905
|  | 0.19725 | 0.9995 | 0.99905
|  | 0.19726 | 0.99951 | 0.99905
|  | 0.19727 | 0.99951 | 0.99907
|  | 0.19728 | 0.99951 | 0.99908
|  | 0.19729 | 0.99951 | 0.9991
|  | 0.1973 | 0.99951 | 0.99912
|  | 0.19731 | 0.99951 | 0.99914
|  | 0.19732 | 0.99951 | 0.99915
|  | 0.19733 | 0.99951 | 0.99916
|  | 0.19734 | 0.9995 | 0.99917
|  | 0.19735 | 0.9995 | 0.99917
|  | 0.19736 | 0.99949 | 0.99916
|  | 0.19737 | 0.99949 | 0.99914
|  | 0.19738 | 0.99949 | 0.99911
|  | 0.19739 | 0.99949 | 0.99907
|  | 0.1974 | 0.99949 | 0.99903
|  | 0.19741 | 0.9995 | 0.999
|  | 0.19742 | 0.9995 | 0.99897
|  | 0.19743 | 0.9995 | 0.99896
|  | 0.19744 | 0.99951 | 0.99897
|  | 0.19745 | 0.99952 | 0.99899
|  | 0.19746 | 0.99954 | 0.99903
|  | 0.19747 | 0.99955 | 0.99907
|  | 0.19748 | 0.99956 | 0.99912
|  | 0.19749 | 0.99954 | 0.99916
|  | 0.1975 | 0.99952 | 0.99917
|  | 0.19751 | 0.99951 | 0.99914
|  | 0.19752 | 0.99951 | 0.99908
|  | 0.19753 | 0.99953 | 0.99903
|  | 0.19754 | 0.99957 | 0.99902
|  | 0.19755 | 0.99959 | 0.99905
|  | 0.19756 | 0.9996 | 0.9991
|  | 0.19757 | 0.99958 | 0.99914
|  | 0.19758 | 0.99956 | 0.99914
|  | 0.19759 | 0.99953 | 0.9991
|  | 0.1976 | 0.99952 | 0.99903
|  | 0.19761 | 0.99951 | 0.99897
|  | 0.19762 | 0.99951 | 0.99895
|  | 0.19763 | 0.9995 | 0.99895
|  | 0.19764 | 0.99949 | 0.99897
|  | 0.19765 | 0.99949 | 0.99901
|  | 0.19766 | 0.99948 | 0.99907
|  | 0.19767 | 0.99947 | 0.99913
|  | 0.19768 | 0.99947 | 0.99918
|  | 0.19769 | 0.99947 | 0.99923
|  | 0.1977 | 0.99948 | 0.99927
|  | 0.19771 | 0.99948 | 0.99929
|  | 0.19772 | 0.99949 | 0.99931
|  | 0.19773 | 0.99948 | 0.99932
|  | 0.19774 | 0.99947 | 0.99931
|  | 0.19775 | 0.99945 | 0.99927
|  | 0.19776 | 0.99942 | 0.99921
|  | 0.19777 | 0.99941 | 0.99913
|  | 0.19778 | 0.9994 | 0.99905
|  | 0.19779 | 0.99941 | 0.99901
|  | 0.1978 | 0.99941 | 0.99901
|  | 0.19781 | 0.9994 | 0.99906
|  | 0.19782 | 0.99939 | 0.9991
|  | 0.19783 | 0.99937 | 0.99911
|  | 0.19784 | 0.99936 | 0.99907
|  | 0.19785 | 0.99936 | 0.99901
|  | 0.19786 | 0.99936 | 0.99897
|  | 0.19787 | 0.99937 | 0.99899
|  | 0.19788 | 0.99939 | 0.99905
|  | 0.19789 | 0.9994 | 0.99912
|  | 0.1979 | 0.99941 | 0.99916
|  | 0.19791 | 0.99941 | 0.99914
|  | 0.19792 | 0.9994 | 0.99907
|  | 0.19793 | 0.99938 | 0.99901
|  | 0.19794 | 0.99937 | 0.99898
|  | 0.19795 | 0.99936 | 0.99901
|  | 0.19796 | 0.99936 | 0.99906
|  | 0.19797 | 0.99938 | 0.9991
|  | 0.19798 | 0.9994 | 0.99909
|  | 0.19799 | 0.99941 | 0.99905
|  | 0.198 | 0.99941 | 0.999
|  | 0.19801 | 0.9994 | 0.99897
|  | 0.19802 | 0.99939 | 0.99899
|  | 0.19803 | 0.99938 | 0.99904
|  | 0.19804 | 0.99938 | 0.99909
|  | 0.19805 | 0.99939 | 0.99911
|  | 0.19806 | 0.99939 | 0.99911
|  | 0.19807 | 0.99939 | 0.99909
|  | 0.19808 | 0.99939 | 0.99907
|  | 0.19809 | 0.99939 | 0.99908
|  | 0.1981 | 0.99939 | 0.99909
|  | 0.19811 | 0.99939 | 0.99912
|  | 0.19812 | 0.9994 | 0.99914
|  | 0.19813 | 0.99941 | 0.99916
|  | 0.19814 | 0.99943 | 0.99917
|  | 0.19815 | 0.99945 | 0.99916
|  | 0.19816 | 0.99946 | 0.99913
|  | 0.19817 | 0.99947 | 0.99909
|  | 0.19818 | 0.99945 | 0.99905
|  | 0.19819 | 0.99943 | 0.99902
|  | 0.1982 | 0.99941 | 0.99901
|  | 0.19821 | 0.9994 | 0.99902
|  | 0.19822 | 0.9994 | 0.99903
|  | 0.19823 | 0.99941 | 0.99905
|  | 0.19824 | 0.99941 | 0.99907
|  | 0.19825 | 0.9994 | 0.99908
|  | 0.19826 | 0.9994 | 0.99909
|  | 0.19827 | 0.99939 | 0.9991
|  | 0.19828 | 0.9994 | 0.99911
|  | 0.19829 | 0.99941 | 0.99912
|  | 0.1983 | 0.99943 | 0.99914
|  | 0.19831 | 0.99945 | 0.99916
|  | 0.19832 | 0.99946 | 0.99917
|  | 0.19833 | 0.99947 | 0.99916
|  | 0.19834 | 0.99946 | 0.99913
|  | 0.19835 | 0.99945 | 0.99907
|  | 0.19836 | 0.99942 | 0.99901
|  | 0.19837 | 0.9994 | 0.99897
|  | 0.19838 | 0.99939 | 0.99896
|  | 0.19839 | 0.99939 | 0.99898
|  | 0.1984 | 0.99941 | 0.99901
|  | 0.19841 | 0.99943 | 0.99903
|  | 0.19842 | 0.99944 | 0.99902
|  | 0.19843 | 0.99945 | 0.99901
|  | 0.19844 | 0.99945 | 0.999
|  | 0.19845 | 0.99943 | 0.99901
|  | 0.19846 | 0.99941 | 0.99904
|  | 0.19847 | 0.99939 | 0.99907
|  | 0.19848 | 0.99938 | 0.99909
|  | 0.19849 | 0.99937 | 0.99911
|  | 0.1985 | 0.99937 | 0.99911
|  | 0.19851 | 0.99938 | 0.9991
|  | 0.19852 | 0.9994 | 0.99909
|  | 0.19853 | 0.99941 | 0.99907
|  | 0.19854 | 0.99941 | 0.99905
|  | 0.19855 | 0.9994 | 0.99904
|  | 0.19856 | 0.99939 | 0.99903
|  | 0.19857 | 0.99939 | 0.99903
|  | 0.19858 | 0.99939 | 0.99904
|  | 0.19859 | 0.9994 | 0.99907
|  | 0.1986 | 0.9994 | 0.9991
|  | 0.19861 | 0.99939 | 0.99914
|  | 0.19862 | 0.99938 | 0.99915
|  | 0.19863 | 0.99937 | 0.99914
|  | 0.19864 | 0.99936 | 0.9991
|  | 0.19865 | 0.99936 | 0.99906
|  | 0.19866 | 0.99937 | 0.99906
|  | 0.19867 | 0.99938 | 0.9991
|  | 0.19868 | 0.99939 | 0.99917
|  | 0.19869 | 0.9994 | 0.99922
|  | 0.1987 | 0.99941 | 0.99922
|  | 0.19871 | 0.99941 | 0.99916
|  | 0.19872 | 0.9994 | 0.99908
|  | 0.19873 | 0.9994 | 0.999
|  | 0.19874 | 0.99939 | 0.99898
|  | 0.19875 | 0.9994 | 0.99901
|  | 0.19876 | 0.99941 | 0.99905
|  | 0.19877 | 0.99943 | 0.99908
|  | 0.19878 | 0.99944 | 0.99908
|  | 0.19879 | 0.99945 | 0.99905
|  | 0.1988 | 0.99944 | 0.99903
|  | 0.19881 | 0.99944 | 0.99904
|  | 0.19882 | 0.99944 | 0.99907
|  | 0.19883 | 0.99944 | 0.99912
|  | 0.19884 | 0.99946 | 0.99916
|  | 0.19885 | 0.99947 | 0.99918
|  | 0.19886 | 0.99948 | 0.99918
|  | 0.19887 | 0.99948 | 0.99917
|  | 0.19888 | 0.99948 | 0.99917
|  | 0.19889 | 0.99948 | 0.99919
|  | 0.1989 | 0.99948 | 0.99922
|  | 0.19891 | 0.99948 | 0.99924
|  | 0.19892 | 0.99949 | 0.99923
|  | 0.19893 | 0.9995 | 0.9992
|  | 0.19894 | 0.99952 | 0.99915
|  | 0.19895 | 0.99954 | 0.9991
|  | 0.19896 | 0.99955 | 0.99905
|  | 0.19897 | 0.99956 | 0.99901
|  | 0.19898 | 0.99956 | 0.99899
|  | 0.19899 | 0.99955 | 0.99897
|  | 0.199 | 0.99955 | 0.99897
|  | 0.19901 | 0.99955 | 0.99898
|  | 0.19902 | 0.99955 | 0.99899
|  | 0.19903 | 0.99955 | 0.99899
|  | 0.19904 | 0.99956 | 0.99899
|  | 0.19905 | 0.99956 | 0.99899
|  | 0.19906 | 0.99956 | 0.99901
|  | 0.19907 | 0.99956 | 0.99906
|  | 0.19908 | 0.99956 | 0.99911
|  | 0.19909 | 0.99956 | 0.99915
|  | 0.1991 | 0.99957 | 0.99915
|  | 0.19911 | 0.99957 | 0.99912
|  | 0.19912 | 0.99956 | 0.99908
|  | 0.19913 | 0.99955 | 0.99905
|  | 0.19914 | 0.99954 | 0.99906
|  | 0.19915 | 0.99952 | 0.99909
|  | 0.19916 | 0.9995 | 0.99912
|  | 0.19917 | 0.99949 | 0.99912
|  | 0.19918 | 0.99948 | 0.99908
|  | 0.19919 | 0.99948 | 0.99903
|  | 0.1992 | 0.99949 | 0.99901
|  | 0.19921 | 0.9995 | 0.99903
|  | 0.19922 | 0.99952 | 0.9991
|  | 0.19923 | 0.99954 | 0.99917
|  | 0.19924 | 0.99955 | 0.99922
|  | 0.19925 | 0.99956 | 0.99921
|  | 0.19926 | 0.99955 | 0.99917
|  | 0.19927 | 0.99954 | 0.99913
|  | 0.19928 | 0.99952 | 0.99911
|  | 0.19929 | 0.99951 | 0.99912
|  | 0.1993 | 0.9995 | 0.99914
|  | 0.19931 | 0.99949 | 0.99915
|  | 0.19932 | 0.99949 | 0.99912
|  | 0.19933 | 0.99949 | 0.99907
|  | 0.19934 | 0.99948 | 0.999
|  | 0.19935 | 0.99947 | 0.99896
|  | 0.19936 | 0.99946 | 0.99894
|  | 0.19937 | 0.99945 | 0.99895
|  | 0.19938 | 0.99943 | 0.99897
|  | 0.19939 | 0.99942 | 0.99901
|  | 0.1994 | 0.99942 | 0.99904
|  | 0.19941 | 0.99942 | 0.99907
|  | 0.19942 | 0.99944 | 0.99909
|  | 0.19943 | 0.99944 | 0.99908
|  | 0.19944 | 0.99945 | 0.99906
|  | 0.19945 | 0.99944 | 0.99905
|  | 0.19946 | 0.99943 | 0.99907
|  | 0.19947 | 0.99942 | 0.99911
|  | 0.19948 | 0.99942 | 0.99916
|  | 0.19949 | 0.99942 | 0.9992
|  | 0.1995 | 0.99943 | 0.99921
|  | 0.19951 | 0.99944 | 0.99919
|  | 0.19952 | 0.99945 | 0.99916
|  | 0.19953 | 0.99945 | 0.99911
|  | 0.19954 | 0.99945 | 0.99907
|  | 0.19955 | 0.99944 | 0.99903
|  | 0.19956 | 0.99944 | 0.999
|  | 0.19957 | 0.99943 | 0.99899
|  | 0.19958 | 0.99942 | 0.99899
|  | 0.19959 | 0.99941 | 0.999
|  | 0.1996 | 0.99941 | 0.99901
|  | 0.19961 | 0.99941 | 0.99901
|  | 0.19962 | 0.99942 | 0.99902
|  | 0.19963 | 0.99944 | 0.99903
|  | 0.19964 | 0.99946 | 0.99907
|  | 0.19965 | 0.99947 | 0.99912
|  | 0.19966 | 0.99946 | 0.99917
|  | 0.19967 | 0.99945 | 0.9992
|  | 0.19968 | 0.99944 | 0.99919
|  | 0.19969 | 0.99943 | 0.99914
|  | 0.1997 | 0.99942 | 0.99908
|  | 0.19971 | 0.99942 | 0.99903
|  | 0.19972 | 0.99942 | 0.999
|  | 0.19973 | 0.99943 | 0.999
|  | 0.19974 | 0.99945 | 0.999
|  | 0.19975 | 0.99947 | 0.999
|  | 0.19976 | 0.99948 | 0.99899
|  | 0.19977 | 0.9995 | 0.99898
|  | 0.19978 | 0.99951 | 0.99899
|  | 0.19979 | 0.99951 | 0.99903
|  | 0.1998 | 0.99952 | 0.99907
|  | 0.19981 | 0.99952 | 0.99912
|  | 0.19982 | 0.99953 | 0.99915
|  | 0.19983 | 0.99953 | 0.99915
|  | 0.19984 | 0.99954 | 0.99914
|  | 0.19985 | 0.99954 | 0.99913
|  | 0.19986 | 0.99954 | 0.99915
|  | 0.19987 | 0.99954 | 0.99918
|  | 0.19988 | 0.99953 | 0.99921
|  | 0.19989 | 0.99953 | 0.99924
|  | 0.1999 | 0.99953 | 0.99926
|  | 0.19991 | 0.99954 | 0.99925
|  | 0.19992 | 0.99954 | 0.99923
|  | 0.19993 | 0.99954 | 0.99919
|  | 0.19994 | 0.99954 | 0.99914
|  | 0.19995 | 0.99953 | 0.99909
|  | 0.19996 | 0.99952 | 0.99904
|  | 0.19997 | 0.99951 | 0.99899
|  | 0.19998 | 0.99951 | 0.99896
|  | 0.19999 | 0.99951 | 0.99895
|  | 0.2 | 0.99952 | 0.99895
|  | 0.20001 | 0.99953 | 0.99897
|  | 0.20002 | 0.99952 | 0.99901
|  | 0.20003 | 0.99951 | 0.99906
|  | 0.20004 | 0.99949 | 0.99911
|  | 0.20005 | 0.99949 | 0.99917
|  | 0.20006 | 0.9995 | 0.99922
|  | 0.20007 | 0.99952 | 0.99926
|  | 0.20008 | 0.99954 | 0.99927
|  | 0.20009 | 0.99955 | 0.99926
|  | 0.2001 | 0.99953 | 0.99922
|  | 0.20011 | 0.99951 | 0.99917
|  | 0.20012 | 0.99949 | 0.99912
|  | 0.20013 | 0.99948 | 0.99908
|  | 0.20014 | 0.99948 | 0.99906
|  | 0.20015 | 0.99948 | 0.99907
|  | 0.20016 | 0.99949 | 0.99912
|  | 0.20017 | 0.99949 | 0.99918
|  | 0.20018 | 0.9995 | 0.99921
|  | 0.20019 | 0.9995 | 0.9992
|  | 0.2002 | 0.99951 | 0.99916
|  | 0.20021 | 0.99952 | 0.99912
|  | 0.20022 | 0.99952 | 0.99911
|  | 0.20023 | 0.99953 | 0.99915
|  | 0.20024 | 0.99954 | 0.99921
|  | 0.20025 | 0.99955 | 0.99926
|  | 0.20026 | 0.99956 | 0.99928
|  | 0.20027 | 0.99955 | 0.99928
|  | 0.20028 | 0.99954 | 0.99926
|  | 0.20029 | 0.99952 | 0.99922
|  | 0.2003 | 0.99951 | 0.99918
|  | 0.20031 | 0.9995 | 0.99914
|  | 0.20032 | 0.9995 | 0.9991
|  | 0.20033 | 0.99951 | 0.99905
|  | 0.20034 | 0.99953 | 0.99901
|  | 0.20035 | 0.99954 | 0.99899
|  | 0.20036 | 0.99956 | 0.99898
|  | 0.20037 | 0.99958 | 0.999
|  | 0.20038 | 0.99959 | 0.99903
|  | 0.20039 | 0.9996 | 0.99907
|  | 0.2004 | 0.9996 | 0.99909
|  | 0.20041 | 0.9996 | 0.99908
|  | 0.20042 | 0.99961 | 0.99906
|  | 0.20043 | 0.99961 | 0.99904
|  | 0.20044 | 0.9996 | 0.99905
|  | 0.20045 | 0.99959 | 0.99909
|  | 0.20046 | 0.99958 | 0.99913
|  | 0.20047 | 0.99957 | 0.99917
|  | 0.20048 | 0.99957 | 0.99919
|  | 0.20049 | 0.99957 | 0.99919
|  | 0.2005 | 0.99958 | 0.99916
|  | 0.20051 | 0.99959 | 0.99912
|  | 0.20052 | 0.9996 | 0.99905
|  | 0.20053 | 0.99961 | 0.99899
|  | 0.20054 | 0.99961 | 0.99895
|  | 0.20055 | 0.99961 | 0.99894
|  | 0.20056 | 0.9996 | 0.99896
|  | 0.20057 | 0.99961 | 0.999
|  | 0.20058 | 0.99961 | 0.99905
|  | 0.20059 | 0.99961 | 0.99909
|  | 0.2006 | 0.9996 | 0.99912
|  | 0.20061 | 0.9996 | 0.99913
|  | 0.20062 | 0.99959 | 0.99913
|  | 0.20063 | 0.99958 | 0.99912
|  | 0.20064 | 0.99956 | 0.9991
|  | 0.20065 | 0.99955 | 0.99911
|  | 0.20066 | 0.99954 | 0.99915
|  | 0.20067 | 0.99955 | 0.9992
|  | 0.20068 | 0.99956 | 0.99925
|  | 0.20069 | 0.99958 | 0.99928
|  | 0.2007 | 0.99959 | 0.99926
|  | 0.20071 | 0.9996 | 0.99923
|  | 0.20072 | 0.99959 | 0.9992
|  | 0.20073 | 0.99957 | 0.99919
|  | 0.20074 | 0.99955 | 0.9992
|  | 0.20075 | 0.99954 | 0.99922
|  | 0.20076 | 0.99953 | 0.99924
|  | 0.20077 | 0.99952 | 0.99924
|  | 0.20078 | 0.99953 | 0.99922
|  | 0.20079 | 0.99954 | 0.9992
|  | 0.2008 | 0.99955 | 0.99919
|  | 0.20081 | 0.99956 | 0.99917
|  | 0.20082 | 0.99955 | 0.99917
|  | 0.20083 | 0.99953 | 0.99916
|  | 0.20084 | 0.99952 | 0.99916
|  | 0.20085 | 0.99952 | 0.99917
|  | 0.20086 | 0.99952 | 0.99919
|  | 0.20087 | 0.99954 | 0.99922
|  | 0.20088 | 0.99955 | 0.99927
|  | 0.20089 | 0.99954 | 0.9993
|  | 0.2009 | 0.99953 | 0.99931
|  | 0.20091 | 0.99951 | 0.99927
|  | 0.20092 | 0.99951 | 0.99919
|  | 0.20093 | 0.99951 | 0.9991
|  | 0.20094 | 0.99952 | 0.99903
|  | 0.20095 | 0.99952 | 0.99901
|  | 0.20096 | 0.99952 | 0.99902
|  | 0.20097 | 0.99951 | 0.99906
|  | 0.20098 | 0.9995 | 0.99908
|  | 0.20099 | 0.99949 | 0.99908
|  | 0.201 | 0.99948 | 0.99907
|  | 0.20101 | 0.99948 | 0.99906
|  | 0.20102 | 0.99949 | 0.99905
|  | 0.20103 | 0.9995 | 0.99905
|  | 0.20104 | 0.99951 | 0.99907
|  | 0.20105 | 0.99952 | 0.99909
|  | 0.20106 | 0.99953 | 0.99912
|  | 0.20107 | 0.99954 | 0.99914
|  | 0.20108 | 0.99954 | 0.99916
|  | 0.20109 | 0.99953 | 0.99916
|  | 0.2011 | 0.99953 | 0.99914
|  | 0.20111 | 0.99952 | 0.99911
|  | 0.20112 | 0.99952 | 0.99909
|  | 0.20113 | 0.99953 | 0.99907
|  | 0.20114 | 0.99953 | 0.99905
|  | 0.20115 | 0.99953 | 0.99905
|  | 0.20116 | 0.99953 | 0.99904
|  | 0.20117 | 0.99953 | 0.99905
|  | 0.20118 | 0.99953 | 0.99905
|  | 0.20119 | 0.99953 | 0.99907
|  | 0.2012 | 0.99954 | 0.9991
|  | 0.20121 | 0.99956 | 0.99914
|  | 0.20122 | 0.99958 | 0.99919
|  | 0.20123 | 0.99961 | 0.99924
|  | 0.20124 | 0.99963 | 0.99929
|  | 0.20125 | 0.99964 | 0.99933
|  | 0.20126 | 0.99963 | 0.99936
|  | 0.20127 | 0.99961 | 0.99936
|  | 0.20128 | 0.9996 | 0.99934
|  | 0.20129 | 0.99959 | 0.9993
|  | 0.2013 | 0.99959 | 0.99927
|  | 0.20131 | 0.99959 | 0.99924
|  | 0.20132 | 0.99959 | 0.99922
|  | 0.20133 | 0.99959 | 0.99921
|  | 0.20134 | 0.99958 | 0.99921
|  | 0.20135 | 0.99958 | 0.99922
|  | 0.20136 | 0.99957 | 0.99922
|  | 0.20137 | 0.99957 | 0.99921
|  | 0.20138 | 0.99957 | 0.99919
|  | 0.20139 | 0.99957 | 0.99916
|  | 0.2014 | 0.99956 | 0.99913
|  | 0.20141 | 0.99955 | 0.99912
|  | 0.20142 | 0.99955 | 0.99913
|  | 0.20143 | 0.99955 | 0.99916
|  | 0.20144 | 0.99955 | 0.99919
|  | 0.20145 | 0.99955 | 0.99921
|  | 0.20146 | 0.99956 | 0.99922
|  | 0.20147 | 0.99955 | 0.99921
|  | 0.20148 | 0.99954 | 0.99921
|  | 0.20149 | 0.99954 | 0.99923
|  | 0.2015 | 0.99954 | 0.99926
|  | 0.20151 | 0.99955 | 0.99928
|  | 0.20152 | 0.99956 | 0.99928
|  | 0.20153 | 0.99957 | 0.99925
|  | 0.20154 | 0.99958 | 0.99919
|  | 0.20155 | 0.99957 | 0.99913
|  | 0.20156 | 0.99957 | 0.99909
|  | 0.20157 | 0.99956 | 0.99908
|  | 0.20158 | 0.99955 | 0.99908
|  | 0.20159 | 0.99954 | 0.99908
|  | 0.2016 | 0.99953 | 0.99907
|  | 0.20161 | 0.99952 | 0.99904
|  | 0.20162 | 0.99952 | 0.99902
|  | 0.20163 | 0.99952 | 0.99902
|  | 0.20164 | 0.99953 | 0.99906
|  | 0.20165 | 0.99953 | 0.99911
|  | 0.20166 | 0.99953 | 0.99917
|  | 0.20167 | 0.99953 | 0.99921
|  | 0.20168 | 0.99954 | 0.99924
|  | 0.20169 | 0.99954 | 0.99924
|  | 0.2017 | 0.99954 | 0.99923
|  | 0.20171 | 0.99955 | 0.9992
|  | 0.20172 | 0.99954 | 0.99916
|  | 0.20173 | 0.99954 | 0.99912
|  | 0.20174 | 0.99954 | 0.99909
|  | 0.20175 | 0.99954 | 0.99907
|  | 0.20176 | 0.99954 | 0.99905
|  | 0.20177 | 0.99955 | 0.99904
|  | 0.20178 | 0.99957 | 0.99904
|  | 0.20179 | 0.99958 | 0.99903
|  | 0.2018 | 0.99959 | 0.99904
|  | 0.20181 | 0.99959 | 0.99905
|  | 0.20182 | 0.99959 | 0.99909
|  | 0.20183 | 0.99958 | 0.99913
|  | 0.20184 | 0.99956 | 0.99919
|  | 0.20185 | 0.99955 | 0.99925
|  | 0.20186 | 0.99953 | 0.99931
|  | 0.20187 | 0.99951 | 0.99934
|  | 0.20188 | 0.9995 | 0.99934
|  | 0.20189 | 0.99949 | 0.99928
|  | 0.2019 | 0.9995 | 0.9992
|  | 0.20191 | 0.99951 | 0.99912
|  | 0.20192 | 0.99953 | 0.99907
|  | 0.20193 | 0.99954 | 0.99907
|  | 0.20194 | 0.99955 | 0.99909
|  | 0.20195 | 0.99955 | 0.99912
|  | 0.20196 | 0.99955 | 0.99913
|  | 0.20197 | 0.99953 | 0.99911
|  | 0.20198 | 0.99952 | 0.99909
|  | 0.20199 | 0.9995 | 0.9991
|  | 0.202 | 0.99949 | 0.99915
|  | 0.20201 | 0.99949 | 0.99922
|  | 0.20202 | 0.9995 | 0.99928
|  | 0.20203 | 0.99951 | 0.99929
|  | 0.20204 | 0.99952 | 0.99926
|  | 0.20205 | 0.99951 | 0.99921
|  | 0.20206 | 0.9995 | 0.99917
|  | 0.20207 | 0.99948 | 0.99918
|  | 0.20208 | 0.99948 | 0.99923
|  | 0.20209 | 0.99948 | 0.99926
|  | 0.2021 | 0.99949 | 0.99925
|  | 0.20211 | 0.9995 | 0.99916
|  | 0.20212 | 0.99951 | 0.99904
|  | 0.20213 | 0.9995 | 0.99894
|  | 0.20214 | 0.9995 | 0.99891
|  | 0.20215 | 0.9995 | 0.99896
|  | 0.20216 | 0.9995 | 0.99905
|  | 0.20217 | 0.99951 | 0.99913
|  | 0.20218 | 0.99952 | 0.99917
|  | 0.20219 | 0.99951 | 0.99917
|  | 0.2022 | 0.9995 | 0.99914
|  | 0.20221 | 0.99948 | 0.9991
|  | 0.20222 | 0.99946 | 0.99907
|  | 0.20223 | 0.99945 | 0.99906
|  | 0.20224 | 0.99946 | 0.99909
|  | 0.20225 | 0.99947 | 0.99915
|  | 0.20226 | 0.99949 | 0.99923
|  | 0.20227 | 0.9995 | 0.99928
|  | 0.20228 | 0.99951 | 0.99928
|  | 0.20229 | 0.99952 | 0.9992
|  | 0.2023 | 0.99952 | 0.99907
|  | 0.20231 | 0.99951 | 0.99896
|  | 0.20232 | 0.9995 | 0.99893
|  | 0.20233 | 0.9995 | 0.99898
|  | 0.20234 | 0.99949 | 0.99908
|  | 0.20235 | 0.99949 | 0.99917
|  | 0.20236 | 0.99948 | 0.9992
|  | 0.20237 | 0.99947 | 0.99917
|  | 0.20238 | 0.99947 | 0.9991
|  | 0.20239 | 0.99946 | 0.99903
|  | 0.2024 | 0.99945 | 0.99896
|  | 0.20241 | 0.99944 | 0.99893
|  | 0.20242 | 0.99944 | 0.99894
|  | 0.20243 | 0.99945 | 0.999
|  | 0.20244 | 0.99947 | 0.9991
|  | 0.20245 | 0.99949 | 0.99922
|  | 0.20246 | 0.99952 | 0.9993
|  | 0.20247 | 0.99953 | 0.99934
|  | 0.20248 | 0.99952 | 0.99933
|  | 0.20249 | 0.99948 | 0.9993
|  | 0.2025 | 0.99944 | 0.99926
|  | 0.20251 | 0.99942 | 0.99924
|  | 0.20252 | 0.99942 | 0.99922
|  | 0.20253 | 0.99945 | 0.99919
|  | 0.20254 | 0.99948 | 0.99916
|  | 0.20255 | 0.99951 | 0.99911
|  | 0.20256 | 0.99953 | 0.99908
|  | 0.20257 | 0.99953 | 0.99907
|  | 0.20258 | 0.99953 | 0.99908
|  | 0.20259 | 0.99953 | 0.99912
|  | 0.2026 | 0.99952 | 0.99916
|  | 0.20261 | 0.99953 | 0.99919
|  | 0.20262 | 0.99953 | 0.99921
|  | 0.20263 | 0.99953 | 0.99922
|  | 0.20264 | 0.99953 | 0.99922
|  | 0.20265 | 0.99953 | 0.9992
|  | 0.20266 | 0.99953 | 0.99918
|  | 0.20267 | 0.99953 | 0.99915
|  | 0.20268 | 0.99953 | 0.99913
|  | 0.20269 | 0.99953 | 0.99912
|  | 0.2027 | 0.99954 | 0.9991
|  | 0.20271 | 0.99955 | 0.99907
|  | 0.20272 | 0.99956 | 0.99902
|  | 0.20273 | 0.99955 | 0.99895
|  | 0.20274 | 0.99954 | 0.9989
|  | 0.20275 | 0.99952 | 0.99887
|  | 0.20276 | 0.9995 | 0.99889
|  | 0.20277 | 0.99949 | 0.99894
|  | 0.20278 | 0.9995 | 0.99901
|  | 0.20279 | 0.9995 | 0.99906
|  | 0.2028 | 0.99951 | 0.99909
|  | 0.20281 | 0.99952 | 0.9991
|  | 0.20282 | 0.99953 | 0.9991
|  | 0.20283 | 0.99952 | 0.9991
|  | 0.20284 | 0.99951 | 0.99911
|  | 0.20285 | 0.9995 | 0.99912
|  | 0.20286 | 0.99948 | 0.99914
|  | 0.20287 | 0.99948 | 0.99917
|  | 0.20288 | 0.99948 | 0.9992
|  | 0.20289 | 0.9995 | 0.99922
|  | 0.2029 | 0.99951 | 0.99923
|  | 0.20291 | 0.99953 | 0.99922
|  | 0.20292 | 0.99953 | 0.9992
|  | 0.20293 | 0.99952 | 0.99918
|  | 0.20294 | 0.9995 | 0.99916
|  | 0.20295 | 0.99949 | 0.99914
|  | 0.20296 | 0.99949 | 0.99913
|  | 0.20297 | 0.99949 | 0.99913
|  | 0.20298 | 0.9995 | 0.99911
|  | 0.20299 | 0.9995 | 0.9991
|  | 0.203 | 0.9995 | 0.99908
|  | 0.20301 | 0.99951 | 0.99904
|  | 0.20302 | 0.99952 | 0.999
|  | 0.20303 | 0.99953 | 0.99898
|  | 0.20304 | 0.99954 | 0.99898
|  | 0.20305 | 0.99954 | 0.99901
|  | 0.20306 | 0.99955 | 0.99907
|  | 0.20307 | 0.99954 | 0.99913
|  | 0.20308 | 0.99954 | 0.99916
|  | 0.20309 | 0.99954 | 0.99917
|  | 0.2031 | 0.99954 | 0.99915
|  | 0.20311 | 0.99956 | 0.99912
|  | 0.20312 | 0.99957 | 0.99908
|  | 0.20313 | 0.99958 | 0.99904
|  | 0.20314 | 0.99957 | 0.99901
|  | 0.20315 | 0.99956 | 0.999
|  | 0.20316 | 0.99954 | 0.999
|  | 0.20317 | 0.99953 | 0.99901
|  | 0.20318 | 0.99951 | 0.99902
|  | 0.20319 | 0.9995 | 0.99902
|  | 0.2032 | 0.99951 | 0.99902
|  | 0.20321 | 0.99952 | 0.99902
|  | 0.20322 | 0.99954 | 0.99904
|  | 0.20323 | 0.99955 | 0.99908
|  | 0.20324 | 0.99954 | 0.99914
|  | 0.20325 | 0.99952 | 0.9992
|  | 0.20326 | 0.9995 | 0.99924
|  | 0.20327 | 0.99948 | 0.99925
|  | 0.20328 | 0.99947 | 0.99924
|  | 0.20329 | 0.99948 | 0.99922
|  | 0.2033 | 0.99949 | 0.99917
|  | 0.20331 | 0.99949 | 0.99913
|  | 0.20332 | 0.99948 | 0.99909
|  | 0.20333 | 0.99946 | 0.99907
|  | 0.20334 | 0.99946 | 0.99908
|  | 0.20335 | 0.99946 | 0.99911
|  | 0.20336 | 0.99949 | 0.99915
|  | 0.20337 | 0.99951 | 0.99916
|  | 0.20338 | 0.99954 | 0.99916
|  | 0.20339 | 0.99954 | 0.99915
|  | 0.2034 | 0.99954 | 0.99914
|  | 0.20341 | 0.99953 | 0.99917
|  | 0.20342 | 0.99954 | 0.99921
|  | 0.20343 | 0.99955 | 0.99924
|  | 0.20344 | 0.99956 | 0.99926
|  | 0.20345 | 0.99956 | 0.99925
|  | 0.20346 | 0.99954 | 0.99922
|  | 0.20347 | 0.9995 | 0.9992
|  | 0.20348 | 0.99946 | 0.99919
|  | 0.20349 | 0.99945 | 0.99921
|  | 0.2035 | 0.99946 | 0.99923
|  | 0.20351 | 0.99949 | 0.99925
|  | 0.20352 | 0.99953 | 0.99924
|  | 0.20353 | 0.99956 | 0.99922
|  | 0.20354 | 0.99957 | 0.99918
|  | 0.20355 | 0.99956 | 0.99913
|  | 0.20356 | 0.99955 | 0.99908
|  | 0.20357 | 0.99952 | 0.99902
|  | 0.20358 | 0.9995 | 0.99898
|  | 0.20359 | 0.99948 | 0.99896
|  | 0.2036 | 0.99947 | 0.99896
|  | 0.20361 | 0.99947 | 0.99897
|  | 0.20362 | 0.99949 | 0.99898
|  | 0.20363 | 0.99951 | 0.99899
|  | 0.20364 | 0.99952 | 0.999
|  | 0.20365 | 0.99953 | 0.99901
|  | 0.20366 | 0.99953 | 0.99902
|  | 0.20367 | 0.99953 | 0.99905
|  | 0.20368 | 0.99952 | 0.99907
|  | 0.20369 | 0.99951 | 0.99911
|  | 0.2037 | 0.99949 | 0.99915
|  | 0.20371 | 0.99948 | 0.9992
|  | 0.20372 | 0.99947 | 0.99923
|  | 0.20373 | 0.99947 | 0.99924
|  | 0.20374 | 0.99947 | 0.99923
|  | 0.20375 | 0.99947 | 0.99919
|  | 0.20376 | 0.99948 | 0.99915
|  | 0.20377 | 0.99949 | 0.9991
|  | 0.20378 | 0.9995 | 0.99906
|  | 0.20379 | 0.9995 | 0.99902
|  | 0.2038 | 0.9995 | 0.999
|  | 0.20381 | 0.9995 | 0.99897
|  | 0.20382 | 0.99951 | 0.99897
|  | 0.20383 | 0.99952 | 0.99899
|  | 0.20384 | 0.99952 | 0.99903
|  | 0.20385 | 0.99953 | 0.99911
|  | 0.20386 | 0.99952 | 0.99919
|  | 0.20387 | 0.99951 | 0.99924
|  | 0.20388 | 0.9995 | 0.99926
|  | 0.20389 | 0.9995 | 0.99924
|  | 0.2039 | 0.9995 | 0.9992
|  | 0.20391 | 0.9995 | 0.99918
|  | 0.20392 | 0.9995 | 0.99918
|  | 0.20393 | 0.99951 | 0.99919
|  | 0.20394 | 0.99951 | 0.99919
|  | 0.20395 | 0.99951 | 0.99918
|  | 0.20396 | 0.99951 | 0.99914
|  | 0.20397 | 0.99951 | 0.99909
|  | 0.20398 | 0.99951 | 0.99905
|  | 0.20399 | 0.99951 | 0.999
|  | 0.204 | 0.99951 | 0.99897
|  | 0.20401 | 0.9995 | 0.99896
|  | 0.20402 | 0.9995 | 0.99895
|  | 0.20403 | 0.9995 | 0.99895
|  | 0.20404 | 0.9995 | 0.99897
|  | 0.20405 | 0.9995 | 0.99901
|  | 0.20406 | 0.9995 | 0.99908
|  | 0.20407 | 0.99952 | 0.99916
|  | 0.20408 | 0.99954 | 0.99923
|  | 0.20409 | 0.99956 | 0.99927
|  | 0.2041 | 0.99957 | 0.99928
|  | 0.20411 | 0.99957 | 0.99925
|  | 0.20412 | 0.99955 | 0.9992
|  | 0.20413 | 0.99953 | 0.99914
|  | 0.20414 | 0.99951 | 0.99908
|  | 0.20415 | 0.9995 | 0.99904
|  | 0.20416 | 0.9995 | 0.99902
|  | 0.20417 | 0.99951 | 0.99903
|  | 0.20418 | 0.99953 | 0.99905
|  | 0.20419 | 0.99956 | 0.99908
|  | 0.2042 | 0.99958 | 0.99909
|  | 0.20421 | 0.9996 | 0.99907
|  | 0.20422 | 0.99961 | 0.99904
|  | 0.20423 | 0.99962 | 0.99902
|  | 0.20424 | 0.99962 | 0.99904
|  | 0.20425 | 0.9996 | 0.99909
|  | 0.20426 | 0.99959 | 0.99916
|  | 0.20427 | 0.99957 | 0.99924
|  | 0.20428 | 0.99955 | 0.9993
|  | 0.20429 | 0.99953 | 0.99935
|  | 0.2043 | 0.99952 | 0.99936
|  | 0.20431 | 0.99952 | 0.99933
|  | 0.20432 | 0.99952 | 0.99926
|  | 0.20433 | 0.99952 | 0.99918
|  | 0.20434 | 0.99952 | 0.99913
|  | 0.20435 | 0.99952 | 0.99912
|  | 0.20436 | 0.99951 | 0.99914
|  | 0.20437 | 0.99949 | 0.99917
|  | 0.20438 | 0.99946 | 0.99919
|  | 0.20439 | 0.99944 | 0.99915
|  | 0.2044 | 0.99942 | 0.9991
|  | 0.20441 | 0.99941 | 0.99905
|  | 0.20442 | 0.9994 | 0.99903
|  | 0.20443 | 0.9994 | 0.99906
|  | 0.20444 | 0.9994 | 0.9991
|  | 0.20445 | 0.99939 | 0.99913
|  | 0.20446 | 0.9994 | 0.99915
|  | 0.20447 | 0.9994 | 0.99914
|  | 0.20448 | 0.99941 | 0.99914
|  | 0.20449 | 0.99941 | 0.99915
|  | 0.2045 | 0.99942 | 0.99919
|  | 0.20451 | 0.99942 | 0.99923
|  | 0.20452 | 0.99941 | 0.99924
|  | 0.20453 | 0.99941 | 0.99922
|  | 0.20454 | 0.99941 | 0.99916
|  | 0.20455 | 0.9994 | 0.99909
|  | 0.20456 | 0.9994 | 0.99903
|  | 0.20457 | 0.9994 | 0.99902
|  | 0.20458 | 0.99939 | 0.99904
|  | 0.20459 | 0.99939 | 0.99907
|  | 0.2046 | 0.99938 | 0.9991
|  | 0.20461 | 0.99937 | 0.99911
|  | 0.20462 | 0.99936 | 0.99911
|  | 0.20463 | 0.99935 | 0.99911
|  | 0.20464 | 0.99935 | 0.99911
|  | 0.20465 | 0.99935 | 0.99911
|  | 0.20466 | 0.99935 | 0.99912
|  | 0.20467 | 0.99935 | 0.99915
|  | 0.20468 | 0.99935 | 0.99918
|  | 0.20469 | 0.99935 | 0.99922
|  | 0.2047 | 0.99936 | 0.99925
|  | 0.20471 | 0.99936 | 0.99925
|  | 0.20472 | 0.99938 | 0.99924
|  | 0.20473 | 0.9994 | 0.99921
|  | 0.20474 | 0.99941 | 0.99918
|  | 0.20475 | 0.99942 | 0.99917
|  | 0.20476 | 0.99941 | 0.99916
|  | 0.20477 | 0.99939 | 0.99916
|  | 0.20478 | 0.99936 | 0.99915
|  | 0.20479 | 0.99935 | 0.99913
|  | 0.2048 | 0.99935 | 0.99911
|  | 0.20481 | 0.99937 | 0.9991
|  | 0.20482 | 0.9994 | 0.99909
|  | 0.20483 | 0.99942 | 0.9991
|  | 0.20484 | 0.99943 | 0.99913
|  | 0.20485 | 0.99942 | 0.99917
|  | 0.20486 | 0.99941 | 0.99922
|  | 0.20487 | 0.9994 | 0.99926
|  | 0.20488 | 0.99939 | 0.9993
|  | 0.20489 | 0.99939 | 0.99929
|  | 0.2049 | 0.99939 | 0.99926
|  | 0.20491 | 0.99939 | 0.9992
|  | 0.20492 | 0.99939 | 0.99914
|  | 0.20493 | 0.9994 | 0.99909
|  | 0.20494 | 0.99941 | 0.99906
|  | 0.20495 | 0.99942 | 0.99904
|  | 0.20496 | 0.99943 | 0.99905
|  | 0.20497 | 0.99944 | 0.99908
|  | 0.20498 | 0.99943 | 0.99912
|  | 0.20499 | 0.99942 | 0.99913
|  | 0.205 | 0.99941 | 0.99911
|  | 0.20501 | 0.9994 | 0.99905
|  | 0.20502 | 0.99939 | 0.99899
|  | 0.20503 | 0.99938 | 0.99895
|  | 0.20504 | 0.99938 | 0.99894
|  | 0.20505 | 0.99938 | 0.99896
|  | 0.20506 | 0.99939 | 0.99901
|  | 0.20507 | 0.99939 | 0.99905
|  | 0.20508 | 0.9994 | 0.99909
|  | 0.20509 | 0.99939 | 0.99912
|  | 0.2051 | 0.99938 | 0.99914
|  | 0.20511 | 0.99937 | 0.99917
|  | 0.20512 | 0.99935 | 0.99919
|  | 0.20513 | 0.99934 | 0.99918
|  | 0.20514 | 0.99933 | 0.99915
|  | 0.20515 | 0.99932 | 0.99908
|  | 0.20516 | 0.99932 | 0.99901
|  | 0.20517 | 0.99933 | 0.99897
|  | 0.20518 | 0.99934 | 0.999
|  | 0.20519 | 0.99936 | 0.9991
|  | 0.2052 | 0.99937 | 0.99921
|  | 0.20521 | 0.99938 | 0.99927
|  | 0.20522 | 0.99938 | 0.99925
|  | 0.20523 | 0.99939 | 0.99916
|  | 0.20524 | 0.9994 | 0.99905
|  | 0.20525 | 0.9994 | 0.99898
|  | 0.20526 | 0.9994 | 0.99897
|  | 0.20527 | 0.99939 | 0.99901
|  | 0.20528 | 0.99936 | 0.99907
|  | 0.20529 | 0.99934 | 0.99913
|  | 0.2053 | 0.99932 | 0.99919
|  | 0.20531 | 0.99931 | 0.99922
|  | 0.20532 | 0.9993 | 0.99923
|  | 0.20533 | 0.9993 | 0.99922
|  | 0.20534 | 0.99931 | 0.99918
|  | 0.20535 | 0.99932 | 0.99914
|  | 0.20536 | 0.99933 | 0.9991
|  | 0.20537 | 0.99935 | 0.99907
|  | 0.20538 | 0.99936 | 0.99905
|  | 0.20539 | 0.99937 | 0.99904
|  | 0.2054 | 0.99938 | 0.99906
|  | 0.20541 | 0.99938 | 0.9991
|  | 0.20542 | 0.99937 | 0.99914
|  | 0.20543 | 0.99936 | 0.99918
|  | 0.20544 | 0.99936 | 0.9992
|  | 0.20545 | 0.99936 | 0.99921
|  | 0.20546 | 0.99937 | 0.99921
|  | 0.20547 | 0.99938 | 0.99921
|  | 0.20548 | 0.99939 | 0.99922
|  | 0.20549 | 0.99938 | 0.99922
|  | 0.2055 | 0.99936 | 0.99923
|  | 0.20551 | 0.99934 | 0.99923
|  | 0.20552 | 0.99934 | 0.99923
|  | 0.20553 | 0.99934 | 0.99924
|  | 0.20554 | 0.99936 | 0.99925
|  | 0.20555 | 0.99937 | 0.99926
|  | 0.20556 | 0.99937 | 0.99927
|  | 0.20557 | 0.99937 | 0.99927
|  | 0.20558 | 0.99937 | 0.99925
|  | 0.20559 | 0.99938 | 0.99922
|  | 0.2056 | 0.9994 | 0.99916
|  | 0.20561 | 0.99943 | 0.9991
|  | 0.20562 | 0.99944 | 0.99905
|  | 0.20563 | 0.99943 | 0.999
|  | 0.20564 | 0.9994 | 0.99899
|  | 0.20565 | 0.99936 | 0.99903
|  | 0.20566 | 0.99934 | 0.99911
|  | 0.20567 | 0.99934 | 0.99921
|  | 0.20568 | 0.99937 | 0.99929
|  | 0.20569 | 0.9994 | 0.99931
|  | 0.2057 | 0.99942 | 0.99929
|  | 0.20571 | 0.99944 | 0.99924
|  | 0.20572 | 0.99944 | 0.9992
|  | 0.20573 | 0.99942 | 0.99918
|  | 0.20574 | 0.9994 | 0.99918
|  | 0.20575 | 0.99937 | 0.9992
|  | 0.20576 | 0.99935 | 0.99923
|  | 0.20577 | 0.99933 | 0.99926
|  | 0.20578 | 0.99932 | 0.99927
|  | 0.20579 | 0.99932 | 0.99925
|  | 0.2058 | 0.99933 | 0.99919
|  | 0.20581 | 0.99934 | 0.9991
|  | 0.20582 | 0.99935 | 0.99903
|  | 0.20583 | 0.99935 | 0.99901
|  | 0.20584 | 0.99934 | 0.99907
|  | 0.20585 | 0.99933 | 0.99915
|  | 0.20586 | 0.99931 | 0.99924
|  | 0.20587 | 0.9993 | 0.99928
|  | 0.20588 | 0.99929 | 0.99928
|  | 0.20589 | 0.99928 | 0.99926
|  | 0.2059 | 0.99928 | 0.99923
|  | 0.20591 | 0.99929 | 0.99923
|  | 0.20592 | 0.99929 | 0.99923
|  | 0.20593 | 0.9993 | 0.99922
|  | 0.20594 | 0.9993 | 0.99918
|  | 0.20595 | 0.99931 | 0.99911
|  | 0.20596 | 0.99931 | 0.99904
|  | 0.20597 | 0.99932 | 0.99898
|  | 0.20598 | 0.99931 | 0.99895
|  | 0.20599 | 0.9993 | 0.99896
|  | 0.206 | 0.99929 | 0.99901
|  | 0.20601 | 0.99927 | 0.99907
|  | 0.20602 | 0.99925 | 0.99916
|  | 0.20603 | 0.99925 | 0.99925
|  | 0.20604 | 0.99925 | 0.99933
|  | 0.20605 | 0.99926 | 0.99937
|  | 0.20606 | 0.99928 | 0.99938
|  | 0.20607 | 0.9993 | 0.99936
|  | 0.20608 | 0.99932 | 0.99931
|  | 0.20609 | 0.99933 | 0.99924
|  | 0.2061 | 0.99934 | 0.99916
|  | 0.20611 | 0.99935 | 0.9991
|  | 0.20612 | 0.99935 | 0.99908
|  | 0.20613 | 0.99936 | 0.99909
|  | 0.20614 | 0.99936 | 0.99913
|  | 0.20615 | 0.99936 | 0.99915
|  | 0.20616 | 0.99937 | 0.99913
|  | 0.20617 | 0.99938 | 0.99909
|  | 0.20618 | 0.9994 | 0.99903
|  | 0.20619 | 0.99941 | 0.99897
|  | 0.2062 | 0.99943 | 0.99894
|  | 0.20621 | 0.99945 | 0.99894
|  | 0.20622 | 0.99946 | 0.99895
|  | 0.20623 | 0.99946 | 0.99898
|  | 0.20624 | 0.99946 | 0.99902
|  | 0.20625 | 0.99945 | 0.99907
|  | 0.20626 | 0.99943 | 0.99913
|  | 0.20627 | 0.99942 | 0.9992
|  | 0.20628 | 0.99942 | 0.99926
|  | 0.20629 | 0.99942 | 0.9993
|  | 0.2063 | 0.99944 | 0.9993
|  | 0.20631 | 0.99945 | 0.99924
|  | 0.20632 | 0.99947 | 0.99916
|  | 0.20633 | 0.99947 | 0.99908
|  | 0.20634 | 0.99948 | 0.99902
|  | 0.20635 | 0.99948 | 0.99899
|  | 0.20636 | 0.99947 | 0.99899
|  | 0.20637 | 0.99947 | 0.999
|  | 0.20638 | 0.99947 | 0.99903
|  | 0.20639 | 0.99947 | 0.99905
|  | 0.2064 | 0.99947 | 0.99907
|  | 0.20641 | 0.99948 | 0.99908
|  | 0.20642 | 0.99949 | 0.99907
|  | 0.20643 | 0.99949 | 0.99906
|  | 0.20644 | 0.99948 | 0.99905
|  | 0.20645 | 0.99947 | 0.99905
|  | 0.20646 | 0.99945 | 0.99907
|  | 0.20647 | 0.99942 | 0.9991
|  | 0.20648 | 0.99939 | 0.99915
|  | 0.20649 | 0.99937 | 0.99921
|  | 0.2065 | 0.99937 | 0.99927
|  | 0.20651 | 0.9994 | 0.9993
|  | 0.20652 | 0.99942 | 0.99929
|  | 0.20653 | 0.99945 | 0.99924
|  | 0.20654 | 0.99945 | 0.99917
|  | 0.20655 | 0.99945 | 0.99909
|  | 0.20656 | 0.99944 | 0.99904
|  | 0.20657 | 0.99942 | 0.999
|  | 0.20658 | 0.99941 | 0.99898
|  | 0.20659 | 0.99939 | 0.99898
|  | 0.2066 | 0.99939 | 0.99899
|  | 0.20661 | 0.99939 | 0.99901
|  | 0.20662 | 0.99939 | 0.99905
|  | 0.20663 | 0.9994 | 0.99911
|  | 0.20664 | 0.9994 | 0.99918
|  | 0.20665 | 0.99939 | 0.99924
|  | 0.20666 | 0.99938 | 0.99927
|  | 0.20667 | 0.99938 | 0.99926
|  | 0.20668 | 0.99938 | 0.99921
|  | 0.20669 | 0.99939 | 0.99916
|  | 0.2067 | 0.9994 | 0.99912
|  | 0.20671 | 0.99942 | 0.9991
|  | 0.20672 | 0.99943 | 0.99909
|  | 0.20673 | 0.99944 | 0.99908
|  | 0.20674 | 0.99945 | 0.99907
|  | 0.20675 | 0.99945 | 0.99906
|  | 0.20676 | 0.99944 | 0.99906
|  | 0.20677 | 0.99942 | 0.99907
|  | 0.20678 | 0.99941 | 0.9991
|  | 0.20679 | 0.9994 | 0.99915
|  | 0.2068 | 0.99939 | 0.99921
|  | 0.20681 | 0.99938 | 0.99925
|  | 0.20682 | 0.99938 | 0.99929
|  | 0.20683 | 0.99938 | 0.99931
|  | 0.20684 | 0.99938 | 0.99932
|  | 0.20685 | 0.99938 | 0.99931
|  | 0.20686 | 0.99939 | 0.99929
|  | 0.20687 | 0.9994 | 0.99927
|  | 0.20688 | 0.99941 | 0.99926
|  | 0.20689 | 0.99942 | 0.99927
|  | 0.2069 | 0.99941 | 0.99928
|  | 0.20691 | 0.9994 | 0.99927
|  | 0.20692 | 0.99939 | 0.99922
|  | 0.20693 | 0.99939 | 0.99915
|  | 0.20694 | 0.99939 | 0.99909
|  | 0.20695 | 0.9994 | 0.99908
|  | 0.20696 | 0.99941 | 0.99914
|  | 0.20697 | 0.9994 | 0.99923
|  | 0.20698 | 0.99939 | 0.99931
|  | 0.20699 | 0.99938 | 0.99934
|  | 0.207 | 0.99938 | 0.9993
|  | 0.20701 | 0.9994 | 0.99923
|  | 0.20702 | 0.99944 | 0.99917
|  | 0.20703 | 0.99948 | 0.99916
|  | 0.20704 | 0.99951 | 0.99918
|  | 0.20705 | 0.99952 | 0.99922
|  | 0.20706 | 0.99952 | 0.99925
|  | 0.20707 | 0.99951 | 0.99926
|  | 0.20708 | 0.99949 | 0.99926
|  | 0.20709 | 0.99948 | 0.99923
|  | 0.2071 | 0.99946 | 0.99919
|  | 0.20711 | 0.99946 | 0.99913
|  | 0.20712 | 0.99946 | 0.99908
|  | 0.20713 | 0.99947 | 0.99904
|  | 0.20714 | 0.99948 | 0.99903
|  | 0.20715 | 0.99949 | 0.99905
|  | 0.20716 | 0.99949 | 0.99909
|  | 0.20717 | 0.99948 | 0.99915
|  | 0.20718 | 0.99948 | 0.99921
|  | 0.20719 | 0.99947 | 0.99928
|  | 0.2072 | 0.99947 | 0.99933
|  | 0.20721 | 0.99946 | 0.99935
|  | 0.20722 | 0.99946 | 0.99935
|  | 0.20723 | 0.99945 | 0.99934
|  | 0.20724 | 0.99945 | 0.99932
|  | 0.20725 | 0.99945 | 0.99931
|  | 0.20726 | 0.99945 | 0.99931
|  | 0.20727 | 0.99945 | 0.99929
|  | 0.20728 | 0.99945 | 0.99926
|  | 0.20729 | 0.99944 | 0.99922
|  | 0.2073 | 0.99942 | 0.99918
|  | 0.20731 | 0.9994 | 0.99916
|  | 0.20732 | 0.9994 | 0.99916
|  | 0.20733 | 0.9994 | 0.99917
|  | 0.20734 | 0.99942 | 0.99921
|  | 0.20735 | 0.99945 | 0.99924
|  | 0.20736 | 0.99946 | 0.99926
|  | 0.20737 | 0.99947 | 0.99929
|  | 0.20738 | 0.99945 | 0.9993
|  | 0.20739 | 0.99943 | 0.9993
|  | 0.2074 | 0.99941 | 0.9993
|  | 0.20741 | 0.99941 | 0.9993
|  | 0.20742 | 0.99941 | 0.99929
|  | 0.20743 | 0.99941 | 0.99929
|  | 0.20744 | 0.99942 | 0.99928
|  | 0.20745 | 0.99943 | 0.99926
|  | 0.20746 | 0.99943 | 0.99921
|  | 0.20747 | 0.99942 | 0.99916
|  | 0.20748 | 0.9994 | 0.9991
|  | 0.20749 | 0.99937 | 0.99907
|  | 0.2075 | 0.99934 | 0.99907
|  | 0.20751 | 0.99933 | 0.9991
|  | 0.20752 | 0.99933 | 0.99914
|  | 0.20753 | 0.99934 | 0.99916
|  | 0.20754 | 0.99935 | 0.99915
|  | 0.20755 | 0.99936 | 0.99912
|  | 0.20756 | 0.99936 | 0.99909
|  | 0.20757 | 0.99935 | 0.99909
|  | 0.20758 | 0.99934 | 0.9991
|  | 0.20759 | 0.99931 | 0.99913
|  | 0.2076 | 0.99928 | 0.99917
|  | 0.20761 | 0.99926 | 0.99922
|  | 0.20762 | 0.99924 | 0.99925
|  | 0.20763 | 0.99923 | 0.99927
|  | 0.20764 | 0.99923 | 0.99928
|  | 0.20765 | 0.99923 | 0.99926
|  | 0.20766 | 0.99923 | 0.99924
|  | 0.20767 | 0.99923 | 0.99923
|  | 0.20768 | 0.99923 | 0.99926
|  | 0.20769 | 0.99924 | 0.9993
|  | 0.2077 | 0.99926 | 0.99934
|  | 0.20771 | 0.99929 | 0.99935
|  | 0.20772 | 0.99931 | 0.99931
|  | 0.20773 | 0.99933 | 0.99925
|  | 0.20774 | 0.99933 | 0.9992
|  | 0.20775 | 0.99933 | 0.99918
|  | 0.20776 | 0.99933 | 0.9992
|  | 0.20777 | 0.99932 | 0.99925
|  | 0.20778 | 0.9993 | 0.99931
|  | 0.20779 | 0.99929 | 0.99935
|  | 0.2078 | 0.99929 | 0.99937
|  | 0.20781 | 0.99929 | 0.99938
|  | 0.20782 | 0.9993 | 0.99938
|  | 0.20783 | 0.99931 | 0.99936
|  | 0.20784 | 0.99931 | 0.99935
|  | 0.20785 | 0.99932 | 0.99933
|  | 0.20786 | 0.99932 | 0.99931
|  | 0.20787 | 0.99932 | 0.99929
|  | 0.20788 | 0.99931 | 0.99926
|  | 0.20789 | 0.9993 | 0.99923
|  | 0.2079 | 0.99929 | 0.99918
|  | 0.20791 | 0.99929 | 0.99913
|  | 0.20792 | 0.9993 | 0.99909
|  | 0.20793 | 0.99931 | 0.99909
|  | 0.20794 | 0.99932 | 0.99912
|  | 0.20795 | 0.99932 | 0.99918
|  | 0.20796 | 0.99933 | 0.99922
|  | 0.20797 | 0.99932 | 0.99925
|  | 0.20798 | 0.99931 | 0.99925
|  | 0.20799 | 0.9993 | 0.99924
|  | 0.208 | 0.99929 | 0.99924
|  | 0.20801 | 0.99928 | 0.99926
|  | 0.20802 | 0.99928 | 0.99928
|  | 0.20803 | 0.9993 | 0.99931
|  | 0.20804 | 0.99932 | 0.99933
|  | 0.20805 | 0.99933 | 0.99934
|  | 0.20806 | 0.99933 | 0.99934
|  | 0.20807 | 0.99932 | 0.99933
|  | 0.20808 | 0.9993 | 0.99931
|  | 0.20809 | 0.99928 | 0.99929
|  | 0.2081 | 0.99927 | 0.99925
|  | 0.20811 | 0.99926 | 0.99922
|  | 0.20812 | 0.99925 | 0.99919
|  | 0.20813 | 0.99925 | 0.99916
|  | 0.20814 | 0.99925 | 0.99917
|  | 0.20815 | 0.99926 | 0.9992
|  | 0.20816 | 0.99926 | 0.99926
|  | 0.20817 | 0.99925 | 0.99932
|  | 0.20818 | 0.99925 | 0.99935
|  | 0.20819 | 0.99925 | 0.99935
|  | 0.2082 | 0.99926 | 0.99932
|  | 0.20821 | 0.99927 | 0.99928
|  | 0.20822 | 0.99929 | 0.99924
|  | 0.20823 | 0.99931 | 0.99922
|  | 0.20824 | 0.99931 | 0.99921
|  | 0.20825 | 0.99931 | 0.99921
|  | 0.20826 | 0.9993 | 0.99923
|  | 0.20827 | 0.99928 | 0.99925
|  | 0.20828 | 0.99927 | 0.99927
|  | 0.20829 | 0.99927 | 0.99925
|  | 0.2083 | 0.99926 | 0.99921
|  | 0.20831 | 0.99926 | 0.99915
|  | 0.20832 | 0.99926 | 0.9991
|  | 0.20833 | 0.99926 | 0.99909
|  | 0.20834 | 0.99927 | 0.99912
|  | 0.20835 | 0.99927 | 0.99916
|  | 0.20836 | 0.99928 | 0.99919
|  | 0.20837 | 0.99928 | 0.99919
|  | 0.20838 | 0.99928 | 0.99917
|  | 0.20839 | 0.99928 | 0.99915
|  | 0.2084 | 0.99928 | 0.99917
|  | 0.20841 | 0.99929 | 0.99922
|  | 0.20842 | 0.99929 | 0.99929
|  | 0.20843 | 0.9993 | 0.99936
|  | 0.20844 | 0.99931 | 0.99939
|  | 0.20845 | 0.99931 | 0.99938
|  | 0.20846 | 0.9993 | 0.99937
|  | 0.20847 | 0.99929 | 0.99935
|  | 0.20848 | 0.99929 | 0.99934
|  | 0.20849 | 0.99929 | 0.99935
|  | 0.2085 | 0.99931 | 0.99936
|  | 0.20851 | 0.99933 | 0.99937
|  | 0.20852 | 0.99934 | 0.99938
|  | 0.20853 | 0.99934 | 0.99938
|  | 0.20854 | 0.99933 | 0.99936
|  | 0.20855 | 0.99932 | 0.99932
|  | 0.20856 | 0.99931 | 0.99928
|  | 0.20857 | 0.9993 | 0.99925
|  | 0.20858 | 0.9993 | 0.99925
|  | 0.20859 | 0.99931 | 0.99929
|  | 0.2086 | 0.99933 | 0.99934
|  | 0.20861 | 0.99935 | 0.99938
|  | 0.20862 | 0.99937 | 0.99939
|  | 0.20863 | 0.99938 | 0.99937
|  | 0.20864 | 0.99937 | 0.99932
|  | 0.20865 | 0.99936 | 0.99927
|  | 0.20866 | 0.99934 | 0.99923
|  | 0.20867 | 0.99933 | 0.9992
|  | 0.20868 | 0.99933 | 0.99918
|  | 0.20869 | 0.99933 | 0.99915
|  | 0.2087 | 0.99932 | 0.99912
|  | 0.20871 | 0.99931 | 0.99909
|  | 0.20872 | 0.99929 | 0.99909
|  | 0.20873 | 0.99929 | 0.99911
|  | 0.20874 | 0.99929 | 0.99915
|  | 0.20875 | 0.99931 | 0.99919
|  | 0.20876 | 0.99934 | 0.9992
|  | 0.20877 | 0.99935 | 0.99917
|  | 0.20878 | 0.99934 | 0.99912
|  | 0.20879 | 0.99931 | 0.99907
|  | 0.2088 | 0.99927 | 0.99904
|  | 0.20881 | 0.99925 | 0.99905
|  | 0.20882 | 0.99925 | 0.99908
|  | 0.20883 | 0.99927 | 0.99913
|  | 0.20884 | 0.99928 | 0.9992
|  | 0.20885 | 0.99929 | 0.99927
|  | 0.20886 | 0.99928 | 0.99931
|  | 0.20887 | 0.99926 | 0.99932
|  | 0.20888 | 0.99925 | 0.99927
|  | 0.20889 | 0.99925 | 0.99921
|  | 0.2089 | 0.99927 | 0.99916
|  | 0.20891 | 0.99929 | 0.99913
|  | 0.20892 | 0.9993 | 0.99914
|  | 0.20893 | 0.99931 | 0.99917
|  | 0.20894 | 0.99931 | 0.99919
|  | 0.20895 | 0.99931 | 0.99919
|  | 0.20896 | 0.99931 | 0.99917
|  | 0.20897 | 0.99931 | 0.99915
|  | 0.20898 | 0.99932 | 0.99914
|  | 0.20899 | 0.99932 | 0.99913
|  | 0.209 | 0.99931 | 0.99913
|  | 0.20901 | 0.9993 | 0.99914
|  | 0.20902 | 0.99929 | 0.99916
|  | 0.20903 | 0.99928 | 0.99918
|  | 0.20904 | 0.99927 | 0.99919
|  | 0.20905 | 0.99926 | 0.9992
|  | 0.20906 | 0.99927 | 0.99918
|  | 0.20907 | 0.99928 | 0.99916
|  | 0.20908 | 0.9993 | 0.99914
|  | 0.20909 | 0.99932 | 0.99914
|  | 0.2091 | 0.99933 | 0.99915
|  | 0.20911 | 0.99933 | 0.99918
|  | 0.20912 | 0.99932 | 0.99921
|  | 0.20913 | 0.99931 | 0.99923
|  | 0.20914 | 0.9993 | 0.99926
|  | 0.20915 | 0.9993 | 0.99927
|  | 0.20916 | 0.99929 | 0.99928
|  | 0.20917 | 0.9993 | 0.99928
|  | 0.20918 | 0.99931 | 0.99927
|  | 0.20919 | 0.99933 | 0.99924
|  | 0.2092 | 0.99935 | 0.9992
|  | 0.20921 | 0.99936 | 0.99916
|  | 0.20922 | 0.99936 | 0.99911
|  | 0.20923 | 0.99936 | 0.99909
|  | 0.20924 | 0.99936 | 0.9991
|  | 0.20925 | 0.99936 | 0.99912
|  | 0.20926 | 0.99935 | 0.99915
|  | 0.20927 | 0.99935 | 0.99916
|  | 0.20928 | 0.99935 | 0.99916
|  | 0.20929 | 0.99935 | 0.99915
|  | 0.2093 | 0.99935 | 0.99914
|  | 0.20931 | 0.99935 | 0.99915
|  | 0.20932 | 0.99936 | 0.99917
|  | 0.20933 | 0.99937 | 0.99918
|  | 0.20934 | 0.99939 | 0.99919
|  | 0.20935 | 0.9994 | 0.99918
|  | 0.20936 | 0.9994 | 0.99918
|  | 0.20937 | 0.99939 | 0.99918
|  | 0.20938 | 0.99938 | 0.99919
|  | 0.20939 | 0.99937 | 0.99923
|  | 0.2094 | 0.99936 | 0.99925
|  | 0.20941 | 0.99935 | 0.99926
|  | 0.20942 | 0.99934 | 0.99924
|  | 0.20943 | 0.99933 | 0.99919
|  | 0.20944 | 0.99931 | 0.99915
|  | 0.20945 | 0.9993 | 0.99913
|  | 0.20946 | 0.9993 | 0.99915
|  | 0.20947 | 0.99931 | 0.99918
|  | 0.20948 | 0.99933 | 0.99919
|  | 0.20949 | 0.99935 | 0.99918
|  | 0.2095 | 0.99936 | 0.99915
|  | 0.20951 | 0.99934 | 0.99912
|  | 0.20952 | 0.99932 | 0.99912
|  | 0.20953 | 0.99929 | 0.99917
|  | 0.20954 | 0.99926 | 0.99923
|  | 0.20955 | 0.99924 | 0.99929
|  | 0.20956 | 0.99924 | 0.9993
|  | 0.20957 | 0.99924 | 0.99925
|  | 0.20958 | 0.99926 | 0.99918
|  | 0.20959 | 0.99928 | 0.99912
|  | 0.2096 | 0.99929 | 0.99907
|  | 0.20961 | 0.9993 | 0.99906
|  | 0.20962 | 0.99929 | 0.99907
|  | 0.20963 | 0.99927 | 0.99911
|  | 0.20964 | 0.99925 | 0.99916
|  | 0.20965 | 0.99924 | 0.99922
|  | 0.20966 | 0.99925 | 0.99925
|  | 0.20967 | 0.99925 | 0.99923
|  | 0.20968 | 0.99926 | 0.99918
|  | 0.20969 | 0.99926 | 0.9991
|  | 0.2097 | 0.99926 | 0.99903
|  | 0.20971 | 0.99925 | 0.99898
|  | 0.20972 | 0.99924 | 0.99895
|  | 0.20973 | 0.99924 | 0.99895
|  | 0.20974 | 0.99923 | 0.99897
|  | 0.20975 | 0.99923 | 0.99901
|  | 0.20976 | 0.99923 | 0.99905
|  | 0.20977 | 0.99924 | 0.99908
|  | 0.20978 | 0.99926 | 0.99909
|  | 0.20979 | 0.99927 | 0.99907
|  | 0.2098 | 0.9993 | 0.99905
|  | 0.20981 | 0.99931 | 0.99904
|  | 0.20982 | 0.99933 | 0.99903
|  | 0.20983 | 0.99933 | 0.99903
|  | 0.20984 | 0.99932 | 0.99903
|  | 0.20985 | 0.9993 | 0.99902
|  | 0.20986 | 0.99929 | 0.99901
|  | 0.20987 | 0.99928 | 0.99901
|  | 0.20988 | 0.99927 | 0.99903
|  | 0.20989 | 0.99927 | 0.99908
|  | 0.2099 | 0.99928 | 0.99914
|  | 0.20991 | 0.9993 | 0.99918
|  | 0.20992 | 0.99932 | 0.99917
|  | 0.20993 | 0.99934 | 0.99909
|  | 0.20994 | 0.99937 | 0.999
|  | 0.20995 | 0.99939 | 0.99891
|  | 0.20996 | 0.9994 | 0.99887
|  | 0.20997 | 0.99942 | 0.99888
|  | 0.20998 | 0.99943 | 0.99891
|  | 0.20999 | 0.99943 | 0.99895
|  | 0.21 | 0.99942 | 0.99897
|  | 0.21001 | 0.9994 | 0.99898
|  | 0.21002 | 0.99938 | 0.99898
|  | 0.21003 | 0.99935 | 0.99896
|  | 0.21004 | 0.99934 | 0.99894
|  | 0.21005 | 0.99935 | 0.99892
|  | 0.21006 | 0.99937 | 0.99892
|  | 0.21007 | 0.9994 | 0.99893
|  | 0.21008 | 0.99941 | 0.99897
|  | 0.21009 | 0.99941 | 0.99901
|  | 0.2101 | 0.9994 | 0.99904
|  | 0.21011 | 0.99939 | 0.99906
|  | 0.21012 | 0.99939 | 0.99906
|  | 0.21013 | 0.9994 | 0.99903
|  | 0.21014 | 0.9994 | 0.99897
|  | 0.21015 | 0.99941 | 0.9989
|  | 0.21016 | 0.9994 | 0.99883
|  | 0.21017 | 0.99939 | 0.99881
|  | 0.21018 | 0.99937 | 0.99883
|  | 0.21019 | 0.99936 | 0.99889
|  | 0.2102 | 0.99936 | 0.99896
|  | 0.21021 | 0.99936 | 0.99901
|  | 0.21022 | 0.99936 | 0.99901
|  | 0.21023 | 0.99935 | 0.999
|  | 0.21024 | 0.99934 | 0.99898
|  | 0.21025 | 0.99933 | 0.99898
|  | 0.21026 | 0.99933 | 0.999
|  | 0.21027 | 0.99932 | 0.99903
|  | 0.21028 | 0.99932 | 0.99906
|  | 0.21029 | 0.99933 | 0.99909
|  | 0.2103 | 0.99933 | 0.99912
|  | 0.21031 | 0.99934 | 0.99914
|  | 0.21032 | 0.99935 | 0.99915
|  | 0.21033 | 0.99936 | 0.99916
|  | 0.21034 | 0.99937 | 0.99916
|  | 0.21035 | 0.99937 | 0.99914
|  | 0.21036 | 0.99937 | 0.99912
|  | 0.21037 | 0.99936 | 0.99909
|  | 0.21038 | 0.99935 | 0.99906
|  | 0.21039 | 0.99934 | 0.99905
|  | 0.2104 | 0.99934 | 0.99905
|  | 0.21041 | 0.99934 | 0.99907
|  | 0.21042 | 0.99935 | 0.9991
|  | 0.21043 | 0.99936 | 0.99913
|  | 0.21044 | 0.99936 | 0.99916
|  | 0.21045 | 0.99935 | 0.99918
|  | 0.21046 | 0.99933 | 0.99917
|  | 0.21047 | 0.99931 | 0.99913
|  | 0.21048 | 0.99931 | 0.99907
|  | 0.21049 | 0.99931 | 0.99903
|  | 0.2105 | 0.99932 | 0.99903
|  | 0.21051 | 0.99934 | 0.99906
|  | 0.21052 | 0.99935 | 0.99911
|  | 0.21053 | 0.99936 | 0.99914
|  | 0.21054 | 0.99936 | 0.99914
|  | 0.21055 | 0.99936 | 0.9991
|  | 0.21056 | 0.99935 | 0.99905
|  | 0.21057 | 0.99934 | 0.99902
|  | 0.21058 | 0.99933 | 0.99901
|  | 0.21059 | 0.99935 | 0.99902
|  | 0.2106 | 0.99938 | 0.99903
|  | 0.21061 | 0.99941 | 0.99904
|  | 0.21062 | 0.99944 | 0.99904
|  | 0.21063 | 0.99946 | 0.99903
|  | 0.21064 | 0.99946 | 0.99905
|  | 0.21065 | 0.99946 | 0.99909
|  | 0.21066 | 0.99945 | 0.99914
|  | 0.21067 | 0.99944 | 0.99918
|  | 0.21068 | 0.99943 | 0.99921
|  | 0.21069 | 0.99943 | 0.9992
|  | 0.2107 | 0.99943 | 0.99917
|  | 0.21071 | 0.99945 | 0.99913
|  | 0.21072 | 0.99946 | 0.9991
|  | 0.21073 | 0.99948 | 0.99908
|  | 0.21074 | 0.99949 | 0.99907
|  | 0.21075 | 0.99949 | 0.99908
|  | 0.21076 | 0.99948 | 0.99911
|  | 0.21077 | 0.99947 | 0.99915
|  | 0.21078 | 0.99944 | 0.99919
|  | 0.21079 | 0.99942 | 0.99922
|  | 0.2108 | 0.99941 | 0.99923
|  | 0.21081 | 0.99941 | 0.99923
|  | 0.21082 | 0.99943 | 0.99921
|  | 0.21083 | 0.99946 | 0.99918
|  | 0.21084 | 0.99947 | 0.99914
|  | 0.21085 | 0.99947 | 0.99911
|  | 0.21086 | 0.99947 | 0.9991
|  | 0.21087 | 0.99947 | 0.9991
|  | 0.21088 | 0.99947 | 0.99911
|  | 0.21089 | 0.99947 | 0.99912
|  | 0.2109 | 0.99947 | 0.99912
|  | 0.21091 | 0.99947 | 0.9991
|  | 0.21092 | 0.99946 | 0.99907
|  | 0.21093 | 0.99945 | 0.99905
|  | 0.21094 | 0.99944 | 0.99904
|  | 0.21095 | 0.99943 | 0.99904
|  | 0.21096 | 0.99942 | 0.99905
|  | 0.21097 | 0.99941 | 0.99908
|  | 0.21098 | 0.99941 | 0.99911
|  | 0.21099 | 0.99942 | 0.99915
|  | 0.211 | 0.99943 | 0.99919
|  | 0.21101 | 0.99945 | 0.99922
|  | 0.21102 | 0.99946 | 0.99923
|  | 0.21103 | 0.99946 | 0.99924
|  | 0.21104 | 0.99945 | 0.99922
|  | 0.21105 | 0.99944 | 0.99919
|  | 0.21106 | 0.99943 | 0.99916
|  | 0.21107 | 0.99942 | 0.99914
|  | 0.21108 | 0.99941 | 0.99913
|  | 0.21109 | 0.99942 | 0.99915
|  | 0.2111 | 0.99943 | 0.99917
|  | 0.21111 | 0.99945 | 0.99919
|  | 0.21112 | 0.99946 | 0.99919
|  | 0.21113 | 0.99947 | 0.99917
|  | 0.21114 | 0.99946 | 0.99915
|  | 0.21115 | 0.99945 | 0.99914
|  | 0.21116 | 0.99943 | 0.99915
|  | 0.21117 | 0.99942 | 0.99916
|  | 0.21118 | 0.9994 | 0.99918
|  | 0.21119 | 0.9994 | 0.99918
|  | 0.2112 | 0.9994 | 0.99917
|  | 0.21121 | 0.99941 | 0.99915
|  | 0.21122 | 0.99942 | 0.99914
|  | 0.21123 | 0.99943 | 0.99912
|  | 0.21124 | 0.99944 | 0.99911
|  | 0.21125 | 0.99943 | 0.99912
|  | 0.21126 | 0.99942 | 0.99915
|  | 0.21127 | 0.99941 | 0.99919
|  | 0.21128 | 0.99941 | 0.99924
|  | 0.21129 | 0.99941 | 0.99927
|  | 0.2113 | 0.99942 | 0.99927
|  | 0.21131 | 0.99943 | 0.99924
|  | 0.21132 | 0.99944 | 0.99919
|  | 0.21133 | 0.99946 | 0.99915
|  | 0.21134 | 0.99946 | 0.99911
|  | 0.21135 | 0.99947 | 0.99909
|  | 0.21136 | 0.99947 | 0.99909
|  | 0.21137 | 0.99946 | 0.99913
|  | 0.21138 | 0.99946 | 0.99918
|  | 0.21139 | 0.99945 | 0.99925
|  | 0.2114 | 0.99945 | 0.9993
|  | 0.21141 | 0.99945 | 0.99933
|  | 0.21142 | 0.99946 | 0.99934
|  | 0.21143 | 0.99948 | 0.99933
|  | 0.21144 | 0.99949 | 0.99931
|  | 0.21145 | 0.9995 | 0.99928
|  | 0.21146 | 0.99951 | 0.99926
|  | 0.21147 | 0.99951 | 0.99923
|  | 0.21148 | 0.9995 | 0.99921
|  | 0.21149 | 0.99951 | 0.99919
|  | 0.2115 | 0.99952 | 0.99919
|  | 0.21151 | 0.99953 | 0.9992
|  | 0.21152 | 0.99954 | 0.99924
|  | 0.21153 | 0.99953 | 0.99928
|  | 0.21154 | 0.9995 | 0.99932
|  | 0.21155 | 0.99947 | 0.99933
|  | 0.21156 | 0.99946 | 0.99931
|  | 0.21157 | 0.99947 | 0.99927
|  | 0.21158 | 0.9995 | 0.99924
|  | 0.21159 | 0.99952 | 0.99923
|  | 0.2116 | 0.99954 | 0.99923
|  | 0.21161 | 0.99953 | 0.99924
|  | 0.21162 | 0.99951 | 0.99925
|  | 0.21163 | 0.99949 | 0.99924
|  | 0.21164 | 0.99948 | 0.99922
|  | 0.21165 | 0.99949 | 0.9992
|  | 0.21166 | 0.9995 | 0.99918
|  | 0.21167 | 0.99951 | 0.99917
|  | 0.21168 | 0.99951 | 0.99917
|  | 0.21169 | 0.99951 | 0.99917
|  | 0.2117 | 0.99951 | 0.99918
|  | 0.21171 | 0.9995 | 0.99919
|  | 0.21172 | 0.9995 | 0.99921
|  | 0.21173 | 0.9995 | 0.99921
|  | 0.21174 | 0.9995 | 0.99921
|  | 0.21175 | 0.9995 | 0.99921
|  | 0.21176 | 0.9995 | 0.99921
|  | 0.21177 | 0.99951 | 0.99921
|  | 0.21178 | 0.99951 | 0.99922
|  | 0.21179 | 0.9995 | 0.99923
|  | 0.2118 | 0.9995 | 0.99925
|  | 0.21181 | 0.99949 | 0.99926
|  | 0.21182 | 0.99948 | 0.99928
|  | 0.21183 | 0.99947 | 0.99929
|  | 0.21184 | 0.99947 | 0.99929
|  | 0.21185 | 0.99947 | 0.99927
|  | 0.21186 | 0.99947 | 0.99925
|  | 0.21187 | 0.99947 | 0.99921
|  | 0.21188 | 0.99948 | 0.99915
|  | 0.21189 | 0.99947 | 0.9991
|  | 0.2119 | 0.99947 | 0.99906
|  | 0.21191 | 0.99945 | 0.99908
|  | 0.21192 | 0.99945 | 0.99914
|  | 0.21193 | 0.99945 | 0.99922
|  | 0.21194 | 0.99946 | 0.99929
|  | 0.21195 | 0.99946 | 0.99932
|  | 0.21196 | 0.99947 | 0.99932
|  | 0.21197 | 0.99946 | 0.99929
|  | 0.21198 | 0.99945 | 0.99928
|  | 0.21199 | 0.99944 | 0.9993
|  | 0.212 | 0.99944 | 0.99934
|  | 0.21201 | 0.99944 | 0.99938
|  | 0.21202 | 0.99944 | 0.9994
|  | 0.21203 | 0.99945 | 0.99939
|  | 0.21204 | 0.99944 | 0.99937
|  | 0.21205 | 0.99944 | 0.99934
|  | 0.21206 | 0.99944 | 0.99933
|  | 0.21207 | 0.99944 | 0.99932
|  | 0.21208 | 0.99945 | 0.99932
|  | 0.21209 | 0.99947 | 0.99932
|  | 0.2121 | 0.99948 | 0.9993
|  | 0.21211 | 0.99949 | 0.99927
|  | 0.21212 | 0.9995 | 0.99925
|  | 0.21213 | 0.9995 | 0.99923
|  | 0.21214 | 0.9995 | 0.99922
|  | 0.21215 | 0.9995 | 0.99921
|  | 0.21216 | 0.9995 | 0.9992
|  | 0.21217 | 0.99951 | 0.99919
|  | 0.21218 | 0.99952 | 0.99918
|  | 0.21219 | 0.99953 | 0.99917
|  | 0.2122 | 0.99954 | 0.99916
|  | 0.21221 | 0.99955 | 0.99915
|  | 0.21222 | 0.99954 | 0.99914
|  | 0.21223 | 0.99953 | 0.99914
|  | 0.21224 | 0.99952 | 0.99916
|  | 0.21225 | 0.99952 | 0.99918
|  | 0.21226 | 0.99952 | 0.99921
|  | 0.21227 | 0.99953 | 0.99923
|  | 0.21228 | 0.99953 | 0.99923
|  | 0.21229 | 0.99952 | 0.99922
|  | 0.2123 | 0.9995 | 0.9992
|  | 0.21231 | 0.99948 | 0.99918
|  | 0.21232 | 0.99947 | 0.99916
|  | 0.21233 | 0.99947 | 0.99915
|  | 0.21234 | 0.99948 | 0.99914
|  | 0.21235 | 0.9995 | 0.99916
|  | 0.21236 | 0.99951 | 0.99918
|  | 0.21237 | 0.99952 | 0.9992
|  | 0.21238 | 0.99952 | 0.99921
|  | 0.21239 | 0.99951 | 0.99921
|  | 0.2124 | 0.9995 | 0.9992
|  | 0.21241 | 0.99948 | 0.9992
|  | 0.21242 | 0.99946 | 0.9992
|  | 0.21243 | 0.99945 | 0.99922
|  | 0.21244 | 0.99945 | 0.99925
|  | 0.21245 | 0.99945 | 0.99926
|  | 0.21246 | 0.99946 | 0.99926
|  | 0.21247 | 0.99947 | 0.99925
|  | 0.21248 | 0.99947 | 0.99923
|  | 0.21249 | 0.99947 | 0.99921
|  | 0.2125 | 0.99946 | 0.9992
|  | 0.21251 | 0.99945 | 0.99919
|  | 0.21252 | 0.99944 | 0.99919
|  | 0.21253 | 0.99944 | 0.99919
|  | 0.21254 | 0.99945 | 0.99921
|  | 0.21255 | 0.99947 | 0.99921
|  | 0.21256 | 0.99948 | 0.99921
|  | 0.21257 | 0.9995 | 0.9992
|  | 0.21258 | 0.99949 | 0.99918
|  | 0.21259 | 0.99948 | 0.99916
|  | 0.2126 | 0.99946 | 0.99917
|  | 0.21261 | 0.99946 | 0.99919
|  | 0.21262 | 0.99947 | 0.99923
|  | 0.21263 | 0.9995 | 0.99927
|  | 0.21264 | 0.99953 | 0.99929
|  | 0.21265 | 0.99953 | 0.9993
|  | 0.21266 | 0.99952 | 0.99929
|  | 0.21267 | 0.99949 | 0.99925
|  | 0.21268 | 0.99945 | 0.99919
|  | 0.21269 | 0.99943 | 0.99911
|  | 0.2127 | 0.99943 | 0.99905
|  | 0.21271 | 0.99943 | 0.99902
|  | 0.21272 | 0.99944 | 0.99901
|  | 0.21273 | 0.99945 | 0.99903
|  | 0.21274 | 0.99946 | 0.99904
|  | 0.21275 | 0.99946 | 0.99905
|  | 0.21276 | 0.99947 | 0.99906
|  | 0.21277 | 0.99947 | 0.99906
|  | 0.21278 | 0.99947 | 0.99907
|  | 0.21279 | 0.99947 | 0.9991
|  | 0.2128 | 0.99947 | 0.99913
|  | 0.21281 | 0.99948 | 0.99917
|  | 0.21282 | 0.99948 | 0.99921
|  | 0.21283 | 0.99947 | 0.99924
|  | 0.21284 | 0.99946 | 0.99926
|  | 0.21285 | 0.99944 | 0.99925
|  | 0.21286 | 0.99943 | 0.99921
|  | 0.21287 | 0.99945 | 0.99915
|  | 0.21288 | 0.99948 | 0.9991
|  | 0.21289 | 0.99951 | 0.99908
|  | 0.2129 | 0.99953 | 0.99909
|  | 0.21291 | 0.99952 | 0.99913
|  | 0.21292 | 0.9995 | 0.99916
|  | 0.21293 | 0.99948 | 0.99919
|  | 0.21294 | 0.99948 | 0.9992
|  | 0.21295 | 0.99949 | 0.9992
|  | 0.21296 | 0.9995 | 0.99922
|  | 0.21297 | 0.99951 | 0.99925
|  | 0.21298 | 0.99952 | 0.99928
|  | 0.21299 | 0.99951 | 0.9993
|  | 0.213 | 0.9995 | 0.9993
|  | 0.21301 | 0.99949 | 0.99927
|  | 0.21302 | 0.99948 | 0.99923
|  | 0.21303 | 0.99948 | 0.99919
|  | 0.21304 | 0.99949 | 0.99915
|  | 0.21305 | 0.99949 | 0.99912
|  | 0.21306 | 0.99949 | 0.9991
|  | 0.21307 | 0.99948 | 0.99909
|  | 0.21308 | 0.99948 | 0.9991
|  | 0.21309 | 0.99947 | 0.99912
|  | 0.2131 | 0.99946 | 0.99915
|  | 0.21311 | 0.99945 | 0.99917
|  | 0.21312 | 0.99945 | 0.99918
|  | 0.21313 | 0.99945 | 0.99919
|  | 0.21314 | 0.99945 | 0.99918
|  | 0.21315 | 0.99945 | 0.99916
|  | 0.21316 | 0.99944 | 0.99913
|  | 0.21317 | 0.99944 | 0.9991
|  | 0.21318 | 0.99943 | 0.99907
|  | 0.21319 | 0.99942 | 0.99905
|  | 0.2132 | 0.99941 | 0.99905
|  | 0.21321 | 0.9994 | 0.99908
|  | 0.21322 | 0.9994 | 0.99915
|  | 0.21323 | 0.99941 | 0.99924
|  | 0.21324 | 0.99943 | 0.99931
|  | 0.21325 | 0.99945 | 0.99935
|  | 0.21326 | 0.99946 | 0.99934
|  | 0.21327 | 0.99947 | 0.9993
|  | 0.21328 | 0.99947 | 0.99926
|  | 0.21329 | 0.99946 | 0.99923
|  | 0.2133 | 0.99947 | 0.99923
|  | 0.21331 | 0.99948 | 0.99924
|  | 0.21332 | 0.99949 | 0.99925
|  | 0.21333 | 0.99949 | 0.99925
|  | 0.21334 | 0.99947 | 0.99924
|  | 0.21335 | 0.99944 | 0.99924
|  | 0.21336 | 0.99941 | 0.99926
|  | 0.21337 | 0.99939 | 0.9993
|  | 0.21338 | 0.99939 | 0.99933
|  | 0.21339 | 0.99942 | 0.99936
|  | 0.2134 | 0.99944 | 0.99935
|  | 0.21341 | 0.99946 | 0.99933
|  | 0.21342 | 0.99946 | 0.9993
|  | 0.21343 | 0.99946 | 0.99928
|  | 0.21344 | 0.99946 | 0.99929
|  | 0.21345 | 0.99946 | 0.9993
|  | 0.21346 | 0.99948 | 0.9993
|  | 0.21347 | 0.99949 | 0.99926
|  | 0.21348 | 0.9995 | 0.9992
|  | 0.21349 | 0.99948 | 0.99913
|  | 0.2135 | 0.99946 | 0.99908
|  | 0.21351 | 0.99945 | 0.99905
|  | 0.21352 | 0.99945 | 0.99905
|  | 0.21353 | 0.99948 | 0.99909
|  | 0.21354 | 0.99951 | 0.99915
|  | 0.21355 | 0.99953 | 0.99922
|  | 0.21356 | 0.99952 | 0.99929
|  | 0.21357 | 0.9995 | 0.99933
|  | 0.21358 | 0.99948 | 0.99931
|  | 0.21359 | 0.99947 | 0.99924
|  | 0.2136 | 0.99947 | 0.99917
|  | 0.21361 | 0.99949 | 0.99913
|  | 0.21362 | 0.99951 | 0.99913
|  | 0.21363 | 0.99953 | 0.99916
|  | 0.21364 | 0.99954 | 0.9992
|  | 0.21365 | 0.99955 | 0.99922
|  | 0.21366 | 0.99956 | 0.99921
|  | 0.21367 | 0.99955 | 0.9992
|  | 0.21368 | 0.99954 | 0.99919
|  | 0.21369 | 0.99952 | 0.99921
|  | 0.2137 | 0.99951 | 0.99925
|  | 0.21371 | 0.9995 | 0.99928
|  | 0.21372 | 0.9995 | 0.9993
|  | 0.21373 | 0.99949 | 0.99929
|  | 0.21374 | 0.99948 | 0.99928
|  | 0.21375 | 0.99947 | 0.99926
|  | 0.21376 | 0.99947 | 0.99926
|  | 0.21377 | 0.99948 | 0.99927
|  | 0.21378 | 0.99951 | 0.99928
|  | 0.21379 | 0.99954 | 0.99928
|  | 0.2138 | 0.99957 | 0.99926
|  | 0.21381 | 0.99958 | 0.99924
|  | 0.21382 | 0.99957 | 0.99923
|  | 0.21383 | 0.99955 | 0.99924
|  | 0.21384 | 0.99954 | 0.99929
|  | 0.21385 | 0.99953 | 0.99934
|  | 0.21386 | 0.99952 | 0.99936
|  | 0.21387 | 0.99951 | 0.99932
|  | 0.21388 | 0.9995 | 0.99925
|  | 0.21389 | 0.99948 | 0.99918
|  | 0.2139 | 0.99947 | 0.99915
|  | 0.21391 | 0.99946 | 0.9992
|  | 0.21392 | 0.99946 | 0.99928
|  | 0.21393 | 0.99948 | 0.99936
|  | 0.21394 | 0.9995 | 0.9994
|  | 0.21395 | 0.99951 | 0.99938
|  | 0.21396 | 0.9995 | 0.99933
|  | 0.21397 | 0.99949 | 0.99928
|  | 0.21398 | 0.99947 | 0.99925
|  | 0.21399 | 0.99945 | 0.99924
|  | 0.214 | 0.99944 | 0.99925
|  | 0.21401 | 0.99944 | 0.99926
|  | 0.21402 | 0.99944 | 0.99927
|  | 0.21403 | 0.99944 | 0.99927
|  | 0.21404 | 0.99944 | 0.99928
|  | 0.21405 | 0.99945 | 0.99927
|  | 0.21406 | 0.99947 | 0.99926
|  | 0.21407 | 0.99949 | 0.99925
|  | 0.21408 | 0.99951 | 0.99923
|  | 0.21409 | 0.99952 | 0.99921
|  | 0.2141 | 0.99951 | 0.9992
|  | 0.21411 | 0.9995 | 0.99919
|  | 0.21412 | 0.99947 | 0.99919
|  | 0.21413 | 0.99945 | 0.99921
|  | 0.21414 | 0.99943 | 0.99923
|  | 0.21415 | 0.99942 | 0.99926
|  | 0.21416 | 0.99941 | 0.99929
|  | 0.21417 | 0.99942 | 0.99932
|  | 0.21418 | 0.99944 | 0.99934
|  | 0.21419 | 0.99946 | 0.99932
|  | 0.2142 | 0.99948 | 0.99927
|  | 0.21421 | 0.99949 | 0.99921
|  | 0.21422 | 0.9995 | 0.99916
|  | 0.21423 | 0.9995 | 0.99916
|  | 0.21424 | 0.9995 | 0.99919
|  | 0.21425 | 0.9995 | 0.99923
|  | 0.21426 | 0.9995 | 0.99926
|  | 0.21427 | 0.9995 | 0.99926
|  | 0.21428 | 0.99951 | 0.99922
|  | 0.21429 | 0.99952 | 0.99918
|  | 0.2143 | 0.99952 | 0.99916
|  | 0.21431 | 0.99953 | 0.99916
|  | 0.21432 | 0.99952 | 0.99918
|  | 0.21433 | 0.99951 | 0.99921
|  | 0.21434 | 0.9995 | 0.99924
|  | 0.21435 | 0.9995 | 0.99926
|  | 0.21436 | 0.99949 | 0.99927
|  | 0.21437 | 0.99949 | 0.99927
|  | 0.21438 | 0.9995 | 0.99925
|  | 0.21439 | 0.9995 | 0.99923
|  | 0.2144 | 0.99949 | 0.99921
|  | 0.21441 | 0.99949 | 0.99921
|  | 0.21442 | 0.99949 | 0.99923
|  | 0.21443 | 0.99948 | 0.99926
|  | 0.21444 | 0.99948 | 0.9993
|  | 0.21445 | 0.99948 | 0.99933
|  | 0.21446 | 0.99949 | 0.99935
|  | 0.21447 | 0.99951 | 0.99936
|  | 0.21448 | 0.99953 | 0.99935
|  | 0.21449 | 0.99954 | 0.99932
|  | 0.2145 | 0.99954 | 0.99928
|  | 0.21451 | 0.99954 | 0.99925
|  | 0.21452 | 0.99952 | 0.99922
|  | 0.21453 | 0.99952 | 0.99921
|  | 0.21454 | 0.99952 | 0.99921
|  | 0.21455 | 0.99952 | 0.99923
|  | 0.21456 | 0.99953 | 0.99926
|  | 0.21457 | 0.99952 | 0.9993
|  | 0.21458 | 0.99951 | 0.99934
|  | 0.21459 | 0.99949 | 0.99936
|  | 0.2146 | 0.99948 | 0.99938
|  | 0.21461 | 0.99947 | 0.99938
|  | 0.21462 | 0.99948 | 0.99937
|  | 0.21463 | 0.99948 | 0.99937
|  | 0.21464 | 0.99949 | 0.99936
|  | 0.21465 | 0.99949 | 0.99934
|  | 0.21466 | 0.99949 | 0.99932
|  | 0.21467 | 0.99949 | 0.9993
|  | 0.21468 | 0.99949 | 0.99927
|  | 0.21469 | 0.99949 | 0.99923
|  | 0.2147 | 0.9995 | 0.99919
|  | 0.21471 | 0.99951 | 0.99915
|  | 0.21472 | 0.99951 | 0.99914
|  | 0.21473 | 0.99951 | 0.99915
|  | 0.21474 | 0.99951 | 0.99921
|  | 0.21475 | 0.99952 | 0.99928
|  | 0.21476 | 0.99953 | 0.99934
|  | 0.21477 | 0.99953 | 0.99935
|  | 0.21478 | 0.99953 | 0.99929
|  | 0.21479 | 0.99951 | 0.99919
|  | 0.2148 | 0.99948 | 0.9991
|  | 0.21481 | 0.99946 | 0.99903
|  | 0.21482 | 0.99945 | 0.999
|  | 0.21483 | 0.99946 | 0.999
|  | 0.21484 | 0.99948 | 0.99901
|  | 0.21485 | 0.9995 | 0.99904
|  | 0.21486 | 0.9995 | 0.99906
|  | 0.21487 | 0.99949 | 0.99909
|  | 0.21488 | 0.99947 | 0.99911
|  | 0.21489 | 0.99945 | 0.99914
|  | 0.2149 | 0.99944 | 0.99916
|  | 0.21491 | 0.99945 | 0.99917
|  | 0.21492 | 0.99947 | 0.99917
|  | 0.21493 | 0.99948 | 0.99916
|  | 0.21494 | 0.99949 | 0.99916
|  | 0.21495 | 0.9995 | 0.99918
|  | 0.21496 | 0.99951 | 0.99923
|  | 0.21497 | 0.99951 | 0.99929
|  | 0.21498 | 0.9995 | 0.99935
|  | 0.21499 | 0.9995 | 0.99941
|  | 0.215 | 0.9995 | 0.99945
|  | 0.21501 | 0.9995 | 0.99947
|  | 0.21502 | 0.99951 | 0.99946
|  | 0.21503 | 0.99951 | 0.99942
|  | 0.21504 | 0.99952 | 0.99936
|  | 0.21505 | 0.99952 | 0.9993
|  | 0.21506 | 0.99952 | 0.99925
|  | 0.21507 | 0.99952 | 0.99922
|  | 0.21508 | 0.99952 | 0.99922
|  | 0.21509 | 0.99952 | 0.99923
|  | 0.2151 | 0.99952 | 0.99927
|  | 0.21511 | 0.99951 | 0.9993
|  | 0.21512 | 0.99949 | 0.99933
|  | 0.21513 | 0.99948 | 0.99934
|  | 0.21514 | 0.99947 | 0.99932
|  | 0.21515 | 0.99947 | 0.99928
|  | 0.21516 | 0.9995 | 0.99925
|  | 0.21517 | 0.99953 | 0.99924
|  | 0.21518 | 0.99956 | 0.99926
|  | 0.21519 | 0.99957 | 0.99929
|  | 0.2152 | 0.99956 | 0.99932
|  | 0.21521 | 0.99956 | 0.99933
|  | 0.21522 | 0.99955 | 0.99931
|  | 0.21523 | 0.99956 | 0.99929
|  | 0.21524 | 0.99956 | 0.99928
|  | 0.21525 | 0.99956 | 0.99926
|  | 0.21526 | 0.99955 | 0.99925
|  | 0.21527 | 0.99954 | 0.99923
|  | 0.21528 | 0.99953 | 0.9992
|  | 0.21529 | 0.99953 | 0.99915
|  | 0.2153 | 0.99952 | 0.99911
|  | 0.21531 | 0.99952 | 0.99907
|  | 0.21532 | 0.99952 | 0.99905
|  | 0.21533 | 0.99951 | 0.99904
|  | 0.21534 | 0.9995 | 0.99905
|  | 0.21535 | 0.99948 | 0.99908
|  | 0.21536 | 0.99948 | 0.99912
|  | 0.21537 | 0.99948 | 0.99916
|  | 0.21538 | 0.9995 | 0.99919
|  | 0.21539 | 0.99951 | 0.99918
|  | 0.2154 | 0.99952 | 0.99916
|  | 0.21541 | 0.9995 | 0.99912
|  | 0.21542 | 0.99949 | 0.99909
|  | 0.21543 | 0.99947 | 0.99908
|  | 0.21544 | 0.99946 | 0.99908
|  | 0.21545 | 0.99947 | 0.99909
|  | 0.21546 | 0.99948 | 0.99908
|  | 0.21547 | 0.99949 | 0.99907
|  | 0.21548 | 0.99949 | 0.99906
|  | 0.21549 | 0.99949 | 0.99906
|  | 0.2155 | 0.99949 | 0.99908
|  | 0.21551 | 0.99948 | 0.99911
|  | 0.21552 | 0.99948 | 0.99915
|  | 0.21553 | 0.99948 | 0.99918
|  | 0.21554 | 0.99949 | 0.99919
|  | 0.21555 | 0.99951 | 0.99921
|  | 0.21556 | 0.99954 | 0.99922
|  | 0.21557 | 0.99957 | 0.99924
|  | 0.21558 | 0.99958 | 0.99926
|  | 0.21559 | 0.99957 | 0.99928
|  | 0.2156 | 0.99954 | 0.99928
|  | 0.21561 | 0.99952 | 0.99926
|  | 0.21562 | 0.9995 | 0.99923
|  | 0.21563 | 0.99948 | 0.9992
|  | 0.21564 | 0.99948 | 0.99918
|  | 0.21565 | 0.99948 | 0.99918
|  | 0.21566 | 0.99948 | 0.99919
|  | 0.21567 | 0.99949 | 0.9992
|  | 0.21568 | 0.99949 | 0.9992
|  | 0.21569 | 0.9995 | 0.9992
|  | 0.2157 | 0.9995 | 0.99918
|  | 0.21571 | 0.9995 | 0.99916
|  | 0.21572 | 0.9995 | 0.99914
|  | 0.21573 | 0.9995 | 0.99913
|  | 0.21574 | 0.99949 | 0.99914
|  | 0.21575 | 0.99949 | 0.99918
|  | 0.21576 | 0.9995 | 0.99923
|  | 0.21577 | 0.9995 | 0.99929
|  | 0.21578 | 0.99951 | 0.99933
|  | 0.21579 | 0.99952 | 0.99934
|  | 0.2158 | 0.99953 | 0.99932
|  | 0.21581 | 0.99955 | 0.9993
|  | 0.21582 | 0.99957 | 0.99928
|  | 0.21583 | 0.99958 | 0.99928
|  | 0.21584 | 0.99957 | 0.99929
|  | 0.21585 | 0.99954 | 0.99929
|  | 0.21586 | 0.99952 | 0.99927
|  | 0.21587 | 0.99952 | 0.99924
|  | 0.21588 | 0.99953 | 0.99922
|  | 0.21589 | 0.99954 | 0.99922
|  | 0.2159 | 0.99956 | 0.99924
|  | 0.21591 | 0.99957 | 0.99929
|  | 0.21592 | 0.99956 | 0.99934
|  | 0.21593 | 0.99955 | 0.99937
|  | 0.21594 | 0.99955 | 0.99937
|  | 0.21595 | 0.99955 | 0.99936
|  | 0.21596 | 0.99957 | 0.99935
|  | 0.21597 | 0.99958 | 0.99933
|  | 0.21598 | 0.99957 | 0.99932
|  | 0.21599 | 0.99955 | 0.99932
|  | 0.216 | 0.99953 | 0.99932
|  | 0.21601 | 0.99952 | 0.99932
|  | 0.21602 | 0.99952 | 0.99931
|  | 0.21603 | 0.99954 | 0.9993
|  | 0.21604 | 0.99956 | 0.99927
|  | 0.21605 | 0.99957 | 0.99923
|  | 0.21606 | 0.99956 | 0.9992
|  | 0.21607 | 0.99954 | 0.9992
|  | 0.21608 | 0.99952 | 0.99924
|  | 0.21609 | 0.99952 | 0.99929
|  | 0.2161 | 0.99953 | 0.99934
|  | 0.21611 | 0.99954 | 0.99937
|  | 0.21612 | 0.99955 | 0.99936
|  | 0.21613 | 0.99954 | 0.99932
|  | 0.21614 | 0.99951 | 0.99928
|  | 0.21615 | 0.99949 | 0.99924
|  | 0.21616 | 0.99946 | 0.99922
|  | 0.21617 | 0.99945 | 0.99921
|  | 0.21618 | 0.99945 | 0.99923
|  | 0.21619 | 0.99946 | 0.99928
|  | 0.2162 | 0.99949 | 0.99935
|  | 0.21621 | 0.99952 | 0.9994
|  | 0.21622 | 0.99955 | 0.99941
|  | 0.21623 | 0.99957 | 0.99939
|  | 0.21624 | 0.99956 | 0.99935
|  | 0.21625 | 0.99953 | 0.99931
|  | 0.21626 | 0.9995 | 0.99928
|  | 0.21627 | 0.99947 | 0.99926
|  | 0.21628 | 0.99945 | 0.99924
|  | 0.21629 | 0.99945 | 0.99923
|  | 0.2163 | 0.99945 | 0.99922
|  | 0.21631 | 0.99947 | 0.99921
|  | 0.21632 | 0.9995 | 0.99921
|  | 0.21633 | 0.99953 | 0.99922
|  | 0.21634 | 0.99955 | 0.99925
|  | 0.21635 | 0.99956 | 0.99928
|  | 0.21636 | 0.99955 | 0.9993
|  | 0.21637 | 0.99954 | 0.99931
|  | 0.21638 | 0.99951 | 0.99931
|  | 0.21639 | 0.99948 | 0.99932
|  | 0.2164 | 0.99945 | 0.99933
|  | 0.21641 | 0.99944 | 0.99935
|  | 0.21642 | 0.99945 | 0.99937
|  | 0.21643 | 0.99947 | 0.99935
|  | 0.21644 | 0.9995 | 0.9993
|  | 0.21645 | 0.99952 | 0.99921
|  | 0.21646 | 0.99952 | 0.99914
|  | 0.21647 | 0.99952 | 0.99911
|  | 0.21648 | 0.99951 | 0.99916
|  | 0.21649 | 0.99951 | 0.99924
|  | 0.2165 | 0.99951 | 0.99933
|  | 0.21651 | 0.99952 | 0.99938
|  | 0.21652 | 0.99952 | 0.99938
|  | 0.21653 | 0.99951 | 0.99936
|  | 0.21654 | 0.9995 | 0.99933
|  | 0.21655 | 0.9995 | 0.99931
|  | 0.21656 | 0.9995 | 0.99929
|  | 0.21657 | 0.99951 | 0.99929
|  | 0.21658 | 0.99953 | 0.99929
|  | 0.21659 | 0.99954 | 0.9993
|  | 0.2166 | 0.99953 | 0.99932
|  | 0.21661 | 0.99953 | 0.99933
|  | 0.21662 | 0.99951 | 0.99933
|  | 0.21663 | 0.99951 | 0.99933
|  | 0.21664 | 0.9995 | 0.99931
|  | 0.21665 | 0.99951 | 0.99928
|  | 0.21666 | 0.99951 | 0.99925
|  | 0.21667 | 0.99952 | 0.99921
|  | 0.21668 | 0.99953 | 0.9992
|  | 0.21669 | 0.99953 | 0.99922
|  | 0.2167 | 0.99953 | 0.99927
|  | 0.21671 | 0.99952 | 0.99933
|  | 0.21672 | 0.99951 | 0.99938
|  | 0.21673 | 0.9995 | 0.99938
|  | 0.21674 | 0.99951 | 0.99936
|  | 0.21675 | 0.99952 | 0.99931
|  | 0.21676 | 0.99954 | 0.99927
|  | 0.21677 | 0.99955 | 0.99925
|  | 0.21678 | 0.99956 | 0.99924
|  | 0.21679 | 0.99955 | 0.99926
|  | 0.2168 | 0.99955 | 0.99929
|  | 0.21681 | 0.99953 | 0.99932
|  | 0.21682 | 0.99952 | 0.99936
|  | 0.21683 | 0.99952 | 0.99937
|  | 0.21684 | 0.99951 | 0.99936
|  | 0.21685 | 0.9995 | 0.99933
|  | 0.21686 | 0.9995 | 0.99928
|  | 0.21687 | 0.99951 | 0.99924
|  | 0.21688 | 0.99952 | 0.9992
|  | 0.21689 | 0.99955 | 0.99918
|  | 0.2169 | 0.99958 | 0.99918
|  | 0.21691 | 0.99961 | 0.9992
|  | 0.21692 | 0.99963 | 0.99923
|  | 0.21693 | 0.99962 | 0.99926
|  | 0.21694 | 0.9996 | 0.99929
|  | 0.21695 | 0.99958 | 0.9993
|  | 0.21696 | 0.99955 | 0.9993
|  | 0.21697 | 0.99953 | 0.99929
|  | 0.21698 | 0.99951 | 0.99929
|  | 0.21699 | 0.99951 | 0.99929
|  | 0.217 | 0.99951 | 0.99928
|  | 0.21701 | 0.99952 | 0.99927
|  | 0.21702 | 0.99952 | 0.99925
|  | 0.21703 | 0.99953 | 0.99923
|  | 0.21704 | 0.99952 | 0.99921
|  | 0.21705 | 0.99951 | 0.9992
|  | 0.21706 | 0.99951 | 0.99919
|  | 0.21707 | 0.9995 | 0.99919
|  | 0.21708 | 0.99951 | 0.9992
|  | 0.21709 | 0.99951 | 0.99921
|  | 0.2171 | 0.99952 | 0.99922
|  | 0.21711 | 0.99952 | 0.99923
|  | 0.21712 | 0.99953 | 0.99924
|  | 0.21713 | 0.99953 | 0.99924
|  | 0.21714 | 0.99954 | 0.99924
|  | 0.21715 | 0.99954 | 0.99923
|  | 0.21716 | 0.99953 | 0.99921
|  | 0.21717 | 0.99953 | 0.99917
|  | 0.21718 | 0.99952 | 0.99915
|  | 0.21719 | 0.99951 | 0.99914
|  | 0.2172 | 0.9995 | 0.99918
|  | 0.21721 | 0.9995 | 0.99924
|  | 0.21722 | 0.9995 | 0.99931
|  | 0.21723 | 0.99951 | 0.99935
|  | 0.21724 | 0.99951 | 0.99935
|  | 0.21725 | 0.99952 | 0.99931
|  | 0.21726 | 0.99952 | 0.99927
|  | 0.21727 | 0.99951 | 0.99924
|  | 0.21728 | 0.99951 | 0.99922
|  | 0.21729 | 0.9995 | 0.99922
|  | 0.2173 | 0.9995 | 0.99923
|  | 0.21731 | 0.9995 | 0.99925
|  | 0.21732 | 0.99951 | 0.99927
|  | 0.21733 | 0.99952 | 0.99928
|  | 0.21734 | 0.99954 | 0.99928
|  | 0.21735 | 0.99955 | 0.99927
|  | 0.21736 | 0.99957 | 0.99925
|  | 0.21737 | 0.99957 | 0.99924
|  | 0.21738 | 0.99958 | 0.99926
|  | 0.21739 | 0.99959 | 0.99929
|  | 0.2174 | 0.99959 | 0.99931
|  | 0.21741 | 0.99959 | 0.99931
|  | 0.21742 | 0.99958 | 0.99927
|  | 0.21743 | 0.99957 | 0.99921
|  | 0.21744 | 0.99955 | 0.99915
|  | 0.21745 | 0.99954 | 0.99912
|  | 0.21746 | 0.99954 | 0.99911
|  | 0.21747 | 0.99957 | 0.99913
|  | 0.21748 | 0.9996 | 0.99917
|  | 0.21749 | 0.99963 | 0.99922
|  | 0.2175 | 0.99965 | 0.99927
|  | 0.21751 | 0.99963 | 0.99931
|  | 0.21752 | 0.99961 | 0.99933
|  | 0.21753 | 0.99959 | 0.99933
|  | 0.21754 | 0.99959 | 0.99931
|  | 0.21755 | 0.9996 | 0.99929
|  | 0.21756 | 0.99962 | 0.99927
|  | 0.21757 | 0.99963 | 0.99927
|  | 0.21758 | 0.99962 | 0.99927
|  | 0.21759 | 0.9996 | 0.99927
|  | 0.2176 | 0.99958 | 0.99928
|  | 0.21761 | 0.99956 | 0.99929
|  | 0.21762 | 0.99955 | 0.99929
|  | 0.21763 | 0.99954 | 0.99929
|  | 0.21764 | 0.99954 | 0.99928
|  | 0.21765 | 0.99953 | 0.99927
|  | 0.21766 | 0.99953 | 0.99926
|  | 0.21767 | 0.99953 | 0.99927
|  | 0.21768 | 0.99953 | 0.99928
|  | 0.21769 | 0.99953 | 0.99929
|  | 0.2177 | 0.99953 | 0.9993
|  | 0.21771 | 0.99953 | 0.9993
|  | 0.21772 | 0.99953 | 0.99929
|  | 0.21773 | 0.99953 | 0.99929
|  | 0.21774 | 0.99953 | 0.9993
|  | 0.21775 | 0.99953 | 0.99932
|  | 0.21776 | 0.99953 | 0.99933
|  | 0.21777 | 0.99953 | 0.99931
|  | 0.21778 | 0.99952 | 0.99927
|  | 0.21779 | 0.99951 | 0.9992
|  | 0.2178 | 0.9995 | 0.99913
|  | 0.21781 | 0.99948 | 0.99908
|  | 0.21782 | 0.99947 | 0.99906
|  | 0.21783 | 0.99946 | 0.99908
|  | 0.21784 | 0.99946 | 0.99911
|  | 0.21785 | 0.99945 | 0.99915
|  | 0.21786 | 0.99945 | 0.99918
|  | 0.21787 | 0.99943 | 0.99921
|  | 0.21788 | 0.99942 | 0.99921
|  | 0.21789 | 0.99941 | 0.99919
|  | 0.2179 | 0.9994 | 0.99915
|  | 0.21791 | 0.9994 | 0.99912
|  | 0.21792 | 0.99941 | 0.99911
|  | 0.21793 | 0.99942 | 0.99913
|  | 0.21794 | 0.99943 | 0.99917
|  | 0.21795 | 0.99944 | 0.99921
|  | 0.21796 | 0.99944 | 0.99925
|  | 0.21797 | 0.99945 | 0.99928
|  | 0.21798 | 0.99944 | 0.9993
|  | 0.21799 | 0.99944 | 0.9993
|  | 0.218 | 0.99943 | 0.9993
|  | 0.21801 | 0.99943 | 0.99928
|  | 0.21802 | 0.99943 | 0.99926
|  | 0.21803 | 0.99943 | 0.99924
|  | 0.21804 | 0.99943 | 0.99923
|  | 0.21805 | 0.99942 | 0.99921
|  | 0.21806 | 0.99942 | 0.9992
|  | 0.21807 | 0.99943 | 0.9992
|  | 0.21808 | 0.99944 | 0.99921
|  | 0.21809 | 0.99947 | 0.99921
|  | 0.2181 | 0.9995 | 0.99921
|  | 0.21811 | 0.99952 | 0.99919
|  | 0.21812 | 0.99953 | 0.99916
|  | 0.21813 | 0.99954 | 0.99915
|  | 0.21814 | 0.99953 | 0.99916
|  | 0.21815 | 0.99952 | 0.99919
|  | 0.21816 | 0.99952 | 0.99923
|  | 0.21817 | 0.99952 | 0.99925
|  | 0.21818 | 0.99953 | 0.99926
|  | 0.21819 | 0.99955 | 0.99926
|  | 0.2182 | 0.99958 | 0.99923
|  | 0.21821 | 0.9996 | 0.9992
|  | 0.21822 | 0.99962 | 0.99916
|  | 0.21823 | 0.9996 | 0.99913
|  | 0.21824 | 0.99958 | 0.99911
|  | 0.21825 | 0.99955 | 0.99912
|  | 0.21826 | 0.99952 | 0.99915
|  | 0.21827 | 0.9995 | 0.99919
|  | 0.21828 | 0.9995 | 0.99923
|  | 0.21829 | 0.9995 | 0.99927
|  | 0.2183 | 0.99951 | 0.9993
|  | 0.21831 | 0.99952 | 0.99931
|  | 0.21832 | 0.99953 | 0.9993
|  | 0.21833 | 0.99953 | 0.99927
|  | 0.21834 | 0.99951 | 0.99922
|  | 0.21835 | 0.99949 | 0.99917
|  | 0.21836 | 0.99947 | 0.9991
|  | 0.21837 | 0.99946 | 0.99904
|  | 0.21838 | 0.99946 | 0.99899
|  | 0.21839 | 0.99946 | 0.99898
|  | 0.2184 | 0.99946 | 0.999
|  | 0.21841 | 0.99946 | 0.99904
|  | 0.21842 | 0.99946 | 0.9991
|  | 0.21843 | 0.99946 | 0.99916
|  | 0.21844 | 0.99947 | 0.99922
|  | 0.21845 | 0.99949 | 0.99927
|  | 0.21846 | 0.99951 | 0.9993
|  | 0.21847 | 0.99952 | 0.99931
|  | 0.21848 | 0.99953 | 0.9993
|  | 0.21849 | 0.99953 | 0.9993
|  | 0.2185 | 0.99952 | 0.9993
|  | 0.21851 | 0.99951 | 0.9993
|  | 0.21852 | 0.9995 | 0.99932
|  | 0.21853 | 0.99949 | 0.99934
|  | 0.21854 | 0.99948 | 0.99935
|  | 0.21855 | 0.99947 | 0.99937
|  | 0.21856 | 0.99946 | 0.99937
|  | 0.21857 | 0.99946 | 0.99936
|  | 0.21858 | 0.99945 | 0.99933
|  | 0.21859 | 0.99944 | 0.9993
|  | 0.2186 | 0.99944 | 0.99927
|  | 0.21861 | 0.99945 | 0.99927
|  | 0.21862 | 0.99946 | 0.99928
|  | 0.21863 | 0.99947 | 0.9993
|  | 0.21864 | 0.99949 | 0.9993
|  | 0.21865 | 0.9995 | 0.99927
|  | 0.21866 | 0.99951 | 0.99923
|  | 0.21867 | 0.9995 | 0.99918
|  | 0.21868 | 0.99949 | 0.99914
|  | 0.21869 | 0.99948 | 0.99913
|  | 0.2187 | 0.99947 | 0.99912
|  | 0.21871 | 0.99948 | 0.99913
|  | 0.21872 | 0.99948 | 0.99915
|  | 0.21873 | 0.99949 | 0.99918
|  | 0.21874 | 0.99949 | 0.99921
|  | 0.21875 | 0.99949 | 0.99922
|  | 0.21876 | 0.99949 | 0.99923
|  | 0.21877 | 0.99949 | 0.99922
|  | 0.21878 | 0.99948 | 0.99921
|  | 0.21879 | 0.99948 | 0.9992
|  | 0.2188 | 0.99949 | 0.99919
|  | 0.21881 | 0.99949 | 0.99918
|  | 0.21882 | 0.9995 | 0.99917
|  | 0.21883 | 0.99951 | 0.99915
|  | 0.21884 | 0.99952 | 0.99914
|  | 0.21885 | 0.99954 | 0.99914
|  | 0.21886 | 0.99956 | 0.99916
|  | 0.21887 | 0.99956 | 0.99919
|  | 0.21888 | 0.99956 | 0.99923
|  | 0.21889 | 0.99956 | 0.99925
|  | 0.2189 | 0.99955 | 0.99926
|  | 0.21891 | 0.99955 | 0.99924
|  | 0.21892 | 0.99955 | 0.99922
|  | 0.21893 | 0.99955 | 0.99922
|  | 0.21894 | 0.99956 | 0.99924
|  | 0.21895 | 0.99955 | 0.99928
|  | 0.21896 | 0.99954 | 0.9993
|  | 0.21897 | 0.99952 | 0.99929
|  | 0.21898 | 0.99952 | 0.99923
|  | 0.21899 | 0.99952 | 0.99916
|  | 0.219 | 0.99954 | 0.99912
|  | 0.21901 | 0.99955 | 0.99914
|  | 0.21902 | 0.99956 | 0.99922
|  | 0.21903 | 0.99955 | 0.9993
|  | 0.21904 | 0.99954 | 0.99936
|  | 0.21905 | 0.99953 | 0.99938
|  | 0.21906 | 0.99952 | 0.99937
|  | 0.21907 | 0.99951 | 0.99934
|  | 0.21908 | 0.9995 | 0.99931
|  | 0.21909 | 0.99949 | 0.99929
|  | 0.2191 | 0.99948 | 0.99928
|  | 0.21911 | 0.99947 | 0.99926
|  | 0.21912 | 0.99946 | 0.99924
|  | 0.21913 | 0.99946 | 0.99922
|  | 0.21914 | 0.99945 | 0.99921
|  | 0.21915 | 0.99945 | 0.99923
|  | 0.21916 | 0.99946 | 0.99926
|  | 0.21917 | 0.99946 | 0.9993
|  | 0.21918 | 0.99946 | 0.99933
|  | 0.21919 | 0.99946 | 0.99932
|  | 0.2192 | 0.99947 | 0.99928
|  | 0.21921 | 0.99948 | 0.99923
|  | 0.21922 | 0.99949 | 0.99919
|  | 0.21923 | 0.99949 | 0.99919
|  | 0.21924 | 0.9995 | 0.9992
|  | 0.21925 | 0.9995 | 0.99922
|  | 0.21926 | 0.9995 | 0.99923
|  | 0.21927 | 0.99949 | 0.99922
|  | 0.21928 | 0.99947 | 0.99921
|  | 0.21929 | 0.99945 | 0.9992
|  | 0.2193 | 0.99944 | 0.99918
|  | 0.21931 | 0.99944 | 0.99918
|  | 0.21932 | 0.99944 | 0.99918
|  | 0.21933 | 0.99945 | 0.9992
|  | 0.21934 | 0.99945 | 0.99923
|  | 0.21935 | 0.99944 | 0.99927
|  | 0.21936 | 0.99942 | 0.99929
|  | 0.21937 | 0.99941 | 0.99928
|  | 0.21938 | 0.99942 | 0.99926
|  | 0.21939 | 0.99944 | 0.99922
|  | 0.2194 | 0.99947 | 0.99919
|  | 0.21941 | 0.9995 | 0.99918
|  | 0.21942 | 0.99949 | 0.99918
|  | 0.21943 | 0.99946 | 0.99919
|  | 0.21944 | 0.99942 | 0.99921
|  | 0.21945 | 0.99939 | 0.99922
|  | 0.21946 | 0.99939 | 0.99923
|  | 0.21947 | 0.99941 | 0.99924
|  | 0.21948 | 0.99943 | 0.99925
|  | 0.21949 | 0.99945 | 0.99926
|  | 0.2195 | 0.99945 | 0.99927
|  | 0.21951 | 0.99944 | 0.99928
|  | 0.21952 | 0.99942 | 0.99928
|  | 0.21953 | 0.99941 | 0.99929
|  | 0.21954 | 0.99939 | 0.99929
|  | 0.21955 | 0.99939 | 0.99929
|  | 0.21956 | 0.9994 | 0.99929
|  | 0.21957 | 0.99943 | 0.99928
|  | 0.21958 | 0.99947 | 0.99928
|  | 0.21959 | 0.9995 | 0.99928
|  | 0.2196 | 0.99952 | 0.99928
|  | 0.21961 | 0.99952 | 0.99927
|  | 0.21962 | 0.9995 | 0.99925
|  | 0.21963 | 0.99949 | 0.99923
|  | 0.21964 | 0.99949 | 0.9992
|  | 0.21965 | 0.9995 | 0.99918
|  | 0.21966 | 0.99951 | 0.99916
|  | 0.21967 | 0.99953 | 0.99916
|  | 0.21968 | 0.99953 | 0.99917
|  | 0.21969 | 0.99953 | 0.99919
|  | 0.2197 | 0.99952 | 0.99922
|  | 0.21971 | 0.99951 | 0.99925
|  | 0.21972 | 0.99949 | 0.99927
|  | 0.21973 | 0.99948 | 0.99928
|  | 0.21974 | 0.99947 | 0.99927
|  | 0.21975 | 0.99946 | 0.99925
|  | 0.21976 | 0.99946 | 0.99922
|  | 0.21977 | 0.99946 | 0.9992
|  | 0.21978 | 0.99947 | 0.99919
|  | 0.21979 | 0.99947 | 0.99919
|  | 0.2198 | 0.99947 | 0.99918
|  | 0.21981 | 0.99947 | 0.99918
|  | 0.21982 | 0.99948 | 0.99917
|  | 0.21983 | 0.9995 | 0.99918
|  | 0.21984 | 0.9995 | 0.99919
|  | 0.21985 | 0.99951 | 0.99921
|  | 0.21986 | 0.9995 | 0.99923
|  | 0.21987 | 0.99948 | 0.99924
|  | 0.21988 | 0.99947 | 0.99923
|  | 0.21989 | 0.99947 | 0.99921
|  | 0.2199 | 0.99947 | 0.99919
|  | 0.21991 | 0.99947 | 0.9992
|  | 0.21992 | 0.99948 | 0.99922
|  | 0.21993 | 0.99947 | 0.99924
|  | 0.21994 | 0.99946 | 0.99925
|  | 0.21995 | 0.99945 | 0.99923
|  | 0.21996 | 0.99945 | 0.99918
|  | 0.21997 | 0.99945 | 0.99912
|  | 0.21998 | 0.99946 | 0.99908
|  | 0.21999 | 0.99947 | 0.99906
|  | 0.22 | 0.99946 | 0.99908
|  | 0.22001 | 0.99945 | 0.99911
|  | 0.22002 | 0.99944 | 0.99914
|  | 0.22003 | 0.99943 | 0.99917
|  | 0.22004 | 0.99943 | 0.99919
|  | 0.22005 | 0.99944 | 0.9992
|  | 0.22006 | 0.99945 | 0.99919
|  | 0.22007 | 0.99946 | 0.99918
|  | 0.22008 | 0.99947 | 0.99918
|  | 0.22009 | 0.99947 | 0.99918
|  | 0.2201 | 0.99948 | 0.99921
|  | 0.22011 | 0.99948 | 0.99925
|  | 0.22012 | 0.99948 | 0.99929
|  | 0.22013 | 0.99949 | 0.99934
|  | 0.22014 | 0.99949 | 0.99938
|  | 0.22015 | 0.99948 | 0.99939
|  | 0.22016 | 0.99947 | 0.99936
|  | 0.22017 | 0.99947 | 0.99927
|  | 0.22018 | 0.99947 | 0.99915
|  | 0.22019 | 0.99947 | 0.99906
|  | 0.2202 | 0.99947 | 0.99902
|  | 0.22021 | 0.99947 | 0.99906
|  | 0.22022 | 0.99946 | 0.99914
|  | 0.22023 | 0.99945 | 0.99923
|  | 0.22024 | 0.99945 | 0.9993
|  | 0.22025 | 0.99945 | 0.99934
|  | 0.22026 | 0.99946 | 0.99936
|  | 0.22027 | 0.99948 | 0.99938
|  | 0.22028 | 0.9995 | 0.9994
|  | 0.22029 | 0.99951 | 0.99943
|  | 0.2203 | 0.99952 | 0.99945
|  | 0.22031 | 0.99952 | 0.99946
|  | 0.22032 | 0.99952 | 0.99945
|  | 0.22033 | 0.99951 | 0.99942
|  | 0.22034 | 0.9995 | 0.99938
|  | 0.22035 | 0.99949 | 0.99932
|  | 0.22036 | 0.99948 | 0.99925
|  | 0.22037 | 0.99947 | 0.9992
|  | 0.22038 | 0.99946 | 0.99916
|  | 0.22039 | 0.99946 | 0.99915
|  | 0.2204 | 0.99948 | 0.99917
|  | 0.22041 | 0.9995 | 0.99919
|  | 0.22042 | 0.99952 | 0.99923
|  | 0.22043 | 0.99953 | 0.99926
|  | 0.22044 | 0.99951 | 0.99928
|  | 0.22045 | 0.99949 | 0.99926
|  | 0.22046 | 0.99947 | 0.99921
|  | 0.22047 | 0.99946 | 0.99914
|  | 0.22048 | 0.99947 | 0.9991
|  | 0.22049 | 0.99948 | 0.99913
|  | 0.2205 | 0.99949 | 0.99923
|  | 0.22051 | 0.99948 | 0.99934
|  | 0.22052 | 0.99947 | 0.9994
|  | 0.22053 | 0.99946 | 0.99938
|  | 0.22054 | 0.99946 | 0.99929
|  | 0.22055 | 0.99947 | 0.99919
|  | 0.22056 | 0.99948 | 0.99914
|  | 0.22057 | 0.99949 | 0.99917
|  | 0.22058 | 0.9995 | 0.99925
|  | 0.22059 | 0.9995 | 0.99931
|  | 0.2206 | 0.99949 | 0.99931
|  | 0.22061 | 0.99948 | 0.99924
|  | 0.22062 | 0.99946 | 0.99915
|  | 0.22063 | 0.99946 | 0.99908
|  | 0.22064 | 0.99945 | 0.99907
|  | 0.22065 | 0.99946 | 0.99911
|  | 0.22066 | 0.99947 | 0.99918
|  | 0.22067 | 0.99949 | 0.99924
|  | 0.22068 | 0.9995 | 0.99929
|  | 0.22069 | 0.99949 | 0.99932
|  | 0.2207 | 0.99948 | 0.99933
|  | 0.22071 | 0.99946 | 0.99932
|  | 0.22072 | 0.99944 | 0.9993
|  | 0.22073 | 0.99943 | 0.99928
|  | 0.22074 | 0.99943 | 0.99927
|  | 0.22075 | 0.99943 | 0.99927
|  | 0.22076 | 0.99944 | 0.99927
|  | 0.22077 | 0.99945 | 0.99927
|  | 0.22078 | 0.99946 | 0.99924
|  | 0.22079 | 0.99947 | 0.99919
|  | 0.2208 | 0.99947 | 0.99914
|  | 0.22081 | 0.99946 | 0.99912
|  | 0.22082 | 0.99946 | 0.99914
|  | 0.22083 | 0.99946 | 0.99921
|  | 0.22084 | 0.99946 | 0.99927
|  | 0.22085 | 0.99947 | 0.9993
|  | 0.22086 | 0.99948 | 0.99929
|  | 0.22087 | 0.99949 | 0.99924
|  | 0.22088 | 0.9995 | 0.9992
|  | 0.22089 | 0.9995 | 0.99919
|  | 0.2209 | 0.99951 | 0.99922
|  | 0.22091 | 0.99951 | 0.99926
|  | 0.22092 | 0.99951 | 0.99931
|  | 0.22093 | 0.9995 | 0.99934
|  | 0.22094 | 0.99949 | 0.99936
|  | 0.22095 | 0.99948 | 0.99936
|  | 0.22096 | 0.99947 | 0.99935
|  | 0.22097 | 0.99947 | 0.99932
|  | 0.22098 | 0.99947 | 0.99929
|  | 0.22099 | 0.99947 | 0.99927
|  | 0.221 | 0.99948 | 0.99926
|  | 0.22101 | 0.99949 | 0.99927
|  | 0.22102 | 0.99949 | 0.99929
|  | 0.22103 | 0.99949 | 0.99929
|  | 0.22104 | 0.9995 | 0.99927
|  | 0.22105 | 0.99952 | 0.99925
|  | 0.22106 | 0.99953 | 0.99922
|  | 0.22107 | 0.99955 | 0.99922
|  | 0.22108 | 0.99955 | 0.99924
|  | 0.22109 | 0.99953 | 0.99925
|  | 0.2211 | 0.9995 | 0.99925
|  | 0.22111 | 0.99948 | 0.99922
|  | 0.22112 | 0.99948 | 0.99917
|  | 0.22113 | 0.99949 | 0.99913
|  | 0.22114 | 0.99951 | 0.99911
|  | 0.22115 | 0.99953 | 0.99912
|  | 0.22116 | 0.99952 | 0.99916
|  | 0.22117 | 0.9995 | 0.99921
|  | 0.22118 | 0.99948 | 0.99925
|  | 0.22119 | 0.99945 | 0.99929
|  | 0.2212 | 0.99945 | 0.99932
|  | 0.22121 | 0.99945 | 0.99935
|  | 0.22122 | 0.99945 | 0.99936
|  | 0.22123 | 0.99946 | 0.99937
|  | 0.22124 | 0.99947 | 0.99936
|  | 0.22125 | 0.99948 | 0.99934
|  | 0.22126 | 0.99949 | 0.9993
|  | 0.22127 | 0.9995 | 0.99927
|  | 0.22128 | 0.9995 | 0.99923
|  | 0.22129 | 0.9995 | 0.99922
|  | 0.2213 | 0.99949 | 0.99921
|  | 0.22131 | 0.99947 | 0.9992
|  | 0.22132 | 0.99945 | 0.99918
|  | 0.22133 | 0.99944 | 0.99914
|  | 0.22134 | 0.99944 | 0.99911
|  | 0.22135 | 0.99947 | 0.9991
|  | 0.22136 | 0.9995 | 0.99913
|  | 0.22137 | 0.99952 | 0.9992
|  | 0.22138 | 0.99952 | 0.99927
|  | 0.22139 | 0.9995 | 0.99932
|  | 0.2214 | 0.99949 | 0.99932
|  | 0.22141 | 0.99947 | 0.99928
|  | 0.22142 | 0.99946 | 0.99923
|  | 0.22143 | 0.99946 | 0.99922
|  | 0.22144 | 0.99946 | 0.99925
|  | 0.22145 | 0.99948 | 0.99931
|  | 0.22146 | 0.99949 | 0.99937
|  | 0.22147 | 0.99951 | 0.99941
|  | 0.22148 | 0.99952 | 0.99944
|  | 0.22149 | 0.99951 | 0.99943
|  | 0.2215 | 0.9995 | 0.99939
|  | 0.22151 | 0.99949 | 0.99933
|  | 0.22152 | 0.99948 | 0.99926
|  | 0.22153 | 0.99948 | 0.99922
|  | 0.22154 | 0.99948 | 0.99921
|  | 0.22155 | 0.99949 | 0.99925
|  | 0.22156 | 0.99949 | 0.99931
|  | 0.22157 | 0.99951 | 0.99934
|  | 0.22158 | 0.99952 | 0.99932
|  | 0.22159 | 0.99953 | 0.99926
|  | 0.2216 | 0.99954 | 0.9992
|  | 0.22161 | 0.99954 | 0.99917
|  | 0.22162 | 0.99954 | 0.99919
|  | 0.22163 | 0.99952 | 0.99924
|  | 0.22164 | 0.9995 | 0.99929
|  | 0.22165 | 0.99949 | 0.99931
|  | 0.22166 | 0.99948 | 0.99931
|  | 0.22167 | 0.99948 | 0.9993
|  | 0.22168 | 0.9995 | 0.99929
|  | 0.22169 | 0.99952 | 0.99931
|  | 0.2217 | 0.99953 | 0.99933
|  | 0.22171 | 0.99955 | 0.99935
|  | 0.22172 | 0.99955 | 0.99934
|  | 0.22173 | 0.99956 | 0.99931
|  | 0.22174 | 0.99955 | 0.99926
|  | 0.22175 | 0.99955 | 0.99921
|  | 0.22176 | 0.99954 | 0.99919
|  | 0.22177 | 0.99954 | 0.9992
|  | 0.22178 | 0.99954 | 0.99923
|  | 0.22179 | 0.99954 | 0.99925
|  | 0.2218 | 0.99954 | 0.99927
|  | 0.22181 | 0.99953 | 0.99927
|  | 0.22182 | 0.99951 | 0.99927
|  | 0.22183 | 0.99949 | 0.99926
|  | 0.22184 | 0.99947 | 0.99925
|  | 0.22185 | 0.99945 | 0.99924
|  | 0.22186 | 0.99944 | 0.99924
|  | 0.22187 | 0.99944 | 0.99926
|  | 0.22188 | 0.99945 | 0.9993
|  | 0.22189 | 0.99946 | 0.99932
|  | 0.2219 | 0.99948 | 0.99934
|  | 0.22191 | 0.99949 | 0.99933
|  | 0.22192 | 0.99951 | 0.99932
|  | 0.22193 | 0.99952 | 0.99931
|  | 0.22194 | 0.99953 | 0.99931
|  | 0.22195 | 0.99953 | 0.99933
|  | 0.22196 | 0.99951 | 0.99935
|  | 0.22197 | 0.9995 | 0.99936
|  | 0.22198 | 0.99948 | 0.99934
|  | 0.22199 | 0.99947 | 0.99932
|  | 0.222 | 0.99947 | 0.9993
|  | 0.22201 | 0.99947 | 0.99932
|  | 0.22202 | 0.99948 | 0.99938
|  | 0.22203 | 0.9995 | 0.99945
|  | 0.22204 | 0.99952 | 0.99949
|  | 0.22205 | 0.99953 | 0.99949
|  | 0.22206 | 0.99953 | 0.99944
|  | 0.22207 | 0.99952 | 0.99938
|  | 0.22208 | 0.9995 | 0.99932
|  | 0.22209 | 0.99949 | 0.99929
|  | 0.2221 | 0.99948 | 0.99929
|  | 0.22211 | 0.99949 | 0.9993
|  | 0.22212 | 0.9995 | 0.99931
|  | 0.22213 | 0.99951 | 0.99933
|  | 0.22214 | 0.99951 | 0.99934
|  | 0.22215 | 0.9995 | 0.99934
|  | 0.22216 | 0.9995 | 0.9993
|  | 0.22217 | 0.9995 | 0.99926
|  | 0.22218 | 0.9995 | 0.99922
|  | 0.22219 | 0.9995 | 0.99921
|  | 0.2222 | 0.99951 | 0.99922
|  | 0.22221 | 0.9995 | 0.99926
|  | 0.22222 | 0.9995 | 0.99928
|  | 0.22223 | 0.99949 | 0.99929
|  | 0.22224 | 0.99949 | 0.99927
|  | 0.22225 | 0.99949 | 0.99925
|  | 0.22226 | 0.9995 | 0.99924
|  | 0.22227 | 0.99951 | 0.99925
|  | 0.22228 | 0.99952 | 0.99928
|  | 0.22229 | 0.99952 | 0.99931
|  | 0.2223 | 0.99952 | 0.99934
|  | 0.22231 | 0.99952 | 0.99936
|  | 0.22232 | 0.99951 | 0.99935
|  | 0.22233 | 0.9995 | 0.99933
|  | 0.22234 | 0.99949 | 0.99928
|  | 0.22235 | 0.99948 | 0.99923
|  | 0.22236 | 0.99948 | 0.99917
|  | 0.22237 | 0.99948 | 0.99915
|  | 0.22238 | 0.99949 | 0.99915
|  | 0.22239 | 0.99951 | 0.99918
|  | 0.2224 | 0.99952 | 0.99922
|  | 0.22241 | 0.99954 | 0.99927
|  | 0.22242 | 0.99955 | 0.9993
|  | 0.22243 | 0.99954 | 0.99931
|  | 0.22244 | 0.99952 | 0.9993
|  | 0.22245 | 0.99951 | 0.99924
|  | 0.22246 | 0.99949 | 0.99917
|  | 0.22247 | 0.99948 | 0.99912
|  | 0.22248 | 0.99947 | 0.99912
|  | 0.22249 | 0.99948 | 0.99919
|  | 0.2225 | 0.99948 | 0.99927
|  | 0.22251 | 0.99949 | 0.99933
|  | 0.22252 | 0.9995 | 0.99934
|  | 0.22253 | 0.99949 | 0.9993
|  | 0.22254 | 0.99948 | 0.99923
|  | 0.22255 | 0.99946 | 0.99918
|  | 0.22256 | 0.99943 | 0.99917
|  | 0.22257 | 0.99942 | 0.99918
|  | 0.22258 | 0.99941 | 0.99921
|  | 0.22259 | 0.99941 | 0.99923
|  | 0.2226 | 0.99942 | 0.99923
|  | 0.22261 | 0.99943 | 0.99924
|  | 0.22262 | 0.99944 | 0.99925
|  | 0.22263 | 0.99945 | 0.99928
|  | 0.22264 | 0.99946 | 0.99932
|  | 0.22265 | 0.99947 | 0.99936
|  | 0.22266 | 0.99947 | 0.99939
|  | 0.22267 | 0.99946 | 0.99941
|  | 0.22268 | 0.99944 | 0.99941
|  | 0.22269 | 0.99942 | 0.99937
|  | 0.2227 | 0.9994 | 0.99929
|  | 0.22271 | 0.9994 | 0.99919
|  | 0.22272 | 0.99941 | 0.9991
|  | 0.22273 | 0.99943 | 0.99906
|  | 0.22274 | 0.99945 | 0.99908
|  | 0.22275 | 0.99946 | 0.99914
|  | 0.22276 | 0.99946 | 0.99921
|  | 0.22277 | 0.99945 | 0.99926
|  | 0.22278 | 0.99944 | 0.99926
|  | 0.22279 | 0.99943 | 0.99923
|  | 0.2228 | 0.99944 | 0.9992
|  | 0.22281 | 0.99945 | 0.99918
|  | 0.22282 | 0.99946 | 0.99918
|  | 0.22283 | 0.99948 | 0.9992
|  | 0.22284 | 0.99949 | 0.99921
|  | 0.22285 | 0.9995 | 0.99923
|  | 0.22286 | 0.99951 | 0.99924
|  | 0.22287 | 0.9995 | 0.99925
|  | 0.22288 | 0.9995 | 0.99926
|  | 0.22289 | 0.99949 | 0.99927
|  | 0.2229 | 0.99948 | 0.99927
|  | 0.22291 | 0.99947 | 0.99925
|  | 0.22292 | 0.99947 | 0.99922
|  | 0.22293 | 0.99948 | 0.99918
|  | 0.22294 | 0.99949 | 0.99913
|  | 0.22295 | 0.9995 | 0.99911
|  | 0.22296 | 0.99951 | 0.99909
|  | 0.22297 | 0.9995 | 0.9991
|  | 0.22298 | 0.99949 | 0.9991
|  | 0.22299 | 0.99949 | 0.99909
|  | 0.223 | 0.99949 | 0.99908
|  | 0.22301 | 0.9995 | 0.99907
|  | 0.22302 | 0.99951 | 0.99907
|  | 0.22303 | 0.99953 | 0.99909
|  | 0.22304 | 0.99954 | 0.99912
|  | 0.22305 | 0.99955 | 0.99914
|  | 0.22306 | 0.99954 | 0.99916
|  | 0.22307 | 0.99954 | 0.99917
|  | 0.22308 | 0.99953 | 0.99917
|  | 0.22309 | 0.99951 | 0.99917
|  | 0.2231 | 0.99951 | 0.99918
|  | 0.22311 | 0.99951 | 0.9992
|  | 0.22312 | 0.99952 | 0.99921
|  | 0.22313 | 0.99953 | 0.99922
|  | 0.22314 | 0.99953 | 0.99921
|  | 0.22315 | 0.99954 | 0.9992
|  | 0.22316 | 0.99953 | 0.9992
|  | 0.22317 | 0.99952 | 0.9992
|  | 0.22318 | 0.99951 | 0.99922
|  | 0.22319 | 0.9995 | 0.99924
|  | 0.2232 | 0.99949 | 0.99926
|  | 0.22321 | 0.99949 | 0.99927
|  | 0.22322 | 0.99949 | 0.99928
|  | 0.22323 | 0.99949 | 0.99928
|  | 0.22324 | 0.99949 | 0.9993
|  | 0.22325 | 0.99949 | 0.99931
|  | 0.22326 | 0.99948 | 0.99933
|  | 0.22327 | 0.99947 | 0.99934
|  | 0.22328 | 0.99945 | 0.99934
|  | 0.22329 | 0.99945 | 0.99933
|  | 0.2233 | 0.99944 | 0.99931
|  | 0.22331 | 0.99945 | 0.99929
|  | 0.22332 | 0.99945 | 0.99926
|  | 0.22333 | 0.99945 | 0.99924
|  | 0.22334 | 0.99944 | 0.99922
|  | 0.22335 | 0.99944 | 0.99922
|  | 0.22336 | 0.99944 | 0.99923
|  | 0.22337 | 0.99944 | 0.99923
|  | 0.22338 | 0.99945 | 0.99923
|  | 0.22339 | 0.99945 | 0.99921
|  | 0.2234 | 0.99946 | 0.99918
|  | 0.22341 | 0.99946 | 0.99916
|  | 0.22342 | 0.99946 | 0.99917
|  | 0.22343 | 0.99946 | 0.99922
|  | 0.22344 | 0.99945 | 0.99929
|  | 0.22345 | 0.99945 | 0.99934
|  | 0.22346 | 0.99945 | 0.99936
|  | 0.22347 | 0.99945 | 0.99934
|  | 0.22348 | 0.99945 | 0.9993
|  | 0.22349 | 0.99945 | 0.99928
|  | 0.2235 | 0.99945 | 0.99928
|  | 0.22351 | 0.99946 | 0.9993
|  | 0.22352 | 0.99946 | 0.99932
|  | 0.22353 | 0.99946 | 0.99933
|  | 0.22354 | 0.99947 | 0.9993
|  | 0.22355 | 0.99947 | 0.99926
|  | 0.22356 | 0.99947 | 0.99922
|  | 0.22357 | 0.99947 | 0.99918
|  | 0.22358 | 0.99948 | 0.99915
|  | 0.22359 | 0.99948 | 0.99915
|  | 0.2236 | 0.99948 | 0.99917
|  | 0.22361 | 0.99949 | 0.99923
|  | 0.22362 | 0.99949 | 0.99929
|  | 0.22363 | 0.99949 | 0.99934
|  | 0.22364 | 0.99949 | 0.99934
|  | 0.22365 | 0.99948 | 0.99929
|  | 0.22366 | 0.99946 | 0.99923
|  | 0.22367 | 0.99945 | 0.99918
|  | 0.22368 | 0.99944 | 0.99917
|  | 0.22369 | 0.99945 | 0.99919
|  | 0.2237 | 0.99948 | 0.99923
|  | 0.22371 | 0.99952 | 0.99929
|  | 0.22372 | 0.99954 | 0.99934
|  | 0.22373 | 0.99955 | 0.99937
|  | 0.22374 | 0.99954 | 0.99936
|  | 0.22375 | 0.99952 | 0.9993
|  | 0.22376 | 0.99952 | 0.99919
|  | 0.22377 | 0.99953 | 0.99908
|  | 0.22378 | 0.99955 | 0.99901
|  | 0.22379 | 0.99957 | 0.999
|  | 0.2238 | 0.99958 | 0.99904
|  | 0.22381 | 0.99957 | 0.99911
|  | 0.22382 | 0.99956 | 0.99917
|  | 0.22383 | 0.99955 | 0.99923
|  | 0.22384 | 0.99953 | 0.99927
|  | 0.22385 | 0.99952 | 0.99929
|  | 0.22386 | 0.9995 | 0.9993
|  | 0.22387 | 0.99948 | 0.99929
|  | 0.22388 | 0.99946 | 0.99927
|  | 0.22389 | 0.99944 | 0.99925
|  | 0.2239 | 0.99943 | 0.99924
|  | 0.22391 | 0.99945 | 0.99923
|  | 0.22392 | 0.99948 | 0.99923
|  | 0.22393 | 0.99952 | 0.99925
|  | 0.22394 | 0.99954 | 0.99927
|  | 0.22395 | 0.99953 | 0.99929
|  | 0.22396 | 0.99951 | 0.99929
|  | 0.22397 | 0.99949 | 0.99926
|  | 0.22398 | 0.99949 | 0.99921
|  | 0.22399 | 0.99949 | 0.99915
|  | 0.224 | 0.9995 | 0.99909
|  | 0.22401 | 0.99951 | 0.99905
|  | 0.22402 | 0.9995 | 0.99902
|  | 0.22403 | 0.99947 | 0.99902
|  | 0.22404 | 0.99945 | 0.99904
|  | 0.22405 | 0.99944 | 0.99908
|  | 0.22406 | 0.99943 | 0.99913
|  | 0.22407 | 0.99944 | 0.99917
|  | 0.22408 | 0.99946 | 0.9992
|  | 0.22409 | 0.99948 | 0.99923
|  | 0.2241 | 0.99949 | 0.99925
|  | 0.22411 | 0.9995 | 0.99927
|  | 0.22412 | 0.9995 | 0.9993
|  | 0.22413 | 0.99948 | 0.99931
|  | 0.22414 | 0.99945 | 0.99929
|  | 0.22415 | 0.99943 | 0.99922
|  | 0.22416 | 0.99943 | 0.99911
|  | 0.22417 | 0.99944 | 0.99903
|  | 0.22418 | 0.99945 | 0.99901
|  | 0.22419 | 0.99947 | 0.99907
|  | 0.2242 | 0.99948 | 0.99918
|  | 0.22421 | 0.99949 | 0.9993
|  | 0.22422 | 0.99948 | 0.99938
|  | 0.22423 | 0.99948 | 0.99942
|  | 0.22424 | 0.99947 | 0.99942
|  | 0.22425 | 0.99946 | 0.9994
|  | 0.22426 | 0.99946 | 0.99937
|  | 0.22427 | 0.99946 | 0.99933
|  | 0.22428 | 0.99947 | 0.99931
|  | 0.22429 | 0.99948 | 0.9993
|  | 0.2243 | 0.99949 | 0.9993
|  | 0.22431 | 0.99949 | 0.99931
|  | 0.22432 | 0.99949 | 0.99932
|  | 0.22433 | 0.99949 | 0.9993
|  | 0.22434 | 0.99949 | 0.99927
|  | 0.22435 | 0.99948 | 0.99924
|  | 0.22436 | 0.99948 | 0.99922
|  | 0.22437 | 0.99948 | 0.99921
|  | 0.22438 | 0.99949 | 0.99922
|  | 0.22439 | 0.9995 | 0.99922
|  | 0.2244 | 0.99951 | 0.99922
|  | 0.22441 | 0.99951 | 0.9992
|  | 0.22442 | 0.9995 | 0.99918
|  | 0.22443 | 0.99948 | 0.99918
|  | 0.22444 | 0.99947 | 0.99921
|  | 0.22445 | 0.99947 | 0.99925
|  | 0.22446 | 0.99948 | 0.9993
|  | 0.22447 | 0.99949 | 0.99933
|  | 0.22448 | 0.99951 | 0.99935
|  | 0.22449 | 0.9995 | 0.99935
|  | 0.2245 | 0.9995 | 0.99934
|  | 0.22451 | 0.99949 | 0.99934
|  | 0.22452 | 0.99949 | 0.99935
|  | 0.22453 | 0.9995 | 0.99936
|  | 0.22454 | 0.99952 | 0.99935
|  | 0.22455 | 0.99953 | 0.99933
|  | 0.22456 | 0.99954 | 0.99929
|  | 0.22457 | 0.99953 | 0.99926
|  | 0.22458 | 0.99951 | 0.99924
|  | 0.22459 | 0.99951 | 0.99923
|  | 0.2246 | 0.99951 | 0.99925
|  | 0.22461 | 0.99953 | 0.99928
|  | 0.22462 | 0.99954 | 0.99933
|  | 0.22463 | 0.99955 | 0.99939
|  | 0.22464 | 0.99954 | 0.99945
|  | 0.22465 | 0.99953 | 0.99947
|  | 0.22466 | 0.99951 | 0.99947
|  | 0.22467 | 0.99949 | 0.99943
|  | 0.22468 | 0.99948 | 0.99938
|  | 0.22469 | 0.99947 | 0.99934
|  | 0.2247 | 0.99947 | 0.99931
|  | 0.22471 | 0.99947 | 0.99929
|  | 0.22472 | 0.99948 | 0.99929
|  | 0.22473 | 0.9995 | 0.99931
|  | 0.22474 | 0.99951 | 0.99933
|  | 0.22475 | 0.99952 | 0.99934
|  | 0.22476 | 0.99953 | 0.99933
|  | 0.22477 | 0.99954 | 0.99928
|  | 0.22478 | 0.99954 | 0.99923
|  | 0.22479 | 0.99953 | 0.99919
|  | 0.2248 | 0.99953 | 0.99921
|  | 0.22481 | 0.99953 | 0.99926
|  | 0.22482 | 0.99952 | 0.99931
|  | 0.22483 | 0.99952 | 0.99934
|  | 0.22484 | 0.99952 | 0.99931
|  | 0.22485 | 0.99952 | 0.99926
|  | 0.22486 | 0.99952 | 0.99921
|  | 0.22487 | 0.99953 | 0.99918
|  | 0.22488 | 0.99954 | 0.9992
|  | 0.22489 | 0.99955 | 0.99922
|  | 0.2249 | 0.99956 | 0.99925
|  | 0.22491 | 0.99957 | 0.99926
|  | 0.22492 | 0.99956 | 0.99924
|  | 0.22493 | 0.99955 | 0.99921
|  | 0.22494 | 0.99953 | 0.99918
|  | 0.22495 | 0.99952 | 0.99915
|  | 0.22496 | 0.99952 | 0.99914
|  | 0.22497 | 0.99953 | 0.99915
|  | 0.22498 | 0.99955 | 0.99919
|  | 0.22499 | 0.99957 | 0.99926
|  | 0.225 | 0.99957 | 0.99934
|  | 0.22501 | 0.99957 | 0.9994
|  | 0.22502 | 0.99957 | 0.99943
|  | 0.22503 | 0.99957 | 0.99944
|  | 0.22504 | 0.99957 | 0.99943
|  | 0.22505 | 0.99958 | 0.99941
|  | 0.22506 | 0.99959 | 0.9994
|  | 0.22507 | 0.99961 | 0.99938
|  | 0.22508 | 0.99962 | 0.99938
|  | 0.22509 | 0.99963 | 0.99938
|  | 0.2251 | 0.99964 | 0.99939
|  | 0.22511 | 0.99965 | 0.9994
|  | 0.22512 | 0.99965 | 0.99942
|  | 0.22513 | 0.99965 | 0.99944
|  | 0.22514 | 0.99965 | 0.99946
|  | 0.22515 | 0.99965 | 0.99945
|  | 0.22516 | 0.99964 | 0.99939
|  | 0.22517 | 0.99963 | 0.99931
|  | 0.22518 | 0.99961 | 0.99922
|  | 0.22519 | 0.99959 | 0.99916
|  | 0.2252 | 0.99957 | 0.99915
|  | 0.22521 | 0.99956 | 0.99918
|  | 0.22522 | 0.99957 | 0.99922
|  | 0.22523 | 0.99957 | 0.99925
|  | 0.22524 | 0.99958 | 0.99924
|  | 0.22525 | 0.99959 | 0.99922
|  | 0.22526 | 0.9996 | 0.99919
|  | 0.22527 | 0.9996 | 0.99916
|  | 0.22528 | 0.99961 | 0.99916
|  | 0.22529 | 0.99961 | 0.99916
|  | 0.2253 | 0.99961 | 0.99916
|  | 0.22531 | 0.9996 | 0.99916
|  | 0.22532 | 0.99957 | 0.99916
|  | 0.22533 | 0.99954 | 0.99916
|  | 0.22534 | 0.99951 | 0.99916
|  | 0.22535 | 0.9995 | 0.99917
|  | 0.22536 | 0.99952 | 0.99918
|  | 0.22537 | 0.99955 | 0.99918
|  | 0.22538 | 0.99959 | 0.99917
|  | 0.22539 | 0.99962 | 0.99916
|  | 0.2254 | 0.99962 | 0.99915
|  | 0.22541 | 0.99961 | 0.99916
|  | 0.22542 | 0.99959 | 0.99918
|  | 0.22543 | 0.99958 | 0.99922
|  | 0.22544 | 0.99958 | 0.99926
|  | 0.22545 | 0.99959 | 0.9993
|  | 0.22546 | 0.9996 | 0.99933
|  | 0.22547 | 0.9996 | 0.99936
|  | 0.22548 | 0.9996 | 0.99936
|  | 0.22549 | 0.9996 | 0.99935
|  | 0.2255 | 0.99959 | 0.99932
|  | 0.22551 | 0.99958 | 0.99928
|  | 0.22552 | 0.99957 | 0.99923
|  | 0.22553 | 0.99957 | 0.99918
|  | 0.22554 | 0.99956 | 0.99914
|  | 0.22555 | 0.99956 | 0.99911
|  | 0.22556 | 0.99956 | 0.9991
|  | 0.22557 | 0.99956 | 0.99912
|  | 0.22558 | 0.99955 | 0.99914
|  | 0.22559 | 0.99954 | 0.99916
|  | 0.2256 | 0.99953 | 0.99918
|  | 0.22561 | 0.99952 | 0.9992
|  | 0.22562 | 0.99951 | 0.9992
|  | 0.22563 | 0.9995 | 0.99921
|  | 0.22564 | 0.99951 | 0.9992
|  | 0.22565 | 0.99953 | 0.9992
|  | 0.22566 | 0.99956 | 0.99921
|  | 0.22567 | 0.99958 | 0.99923
|  | 0.22568 | 0.9996 | 0.99926
|  | 0.22569 | 0.9996 | 0.9993
|  | 0.2257 | 0.99959 | 0.99932
|  | 0.22571 | 0.99958 | 0.99933
|  | 0.22572 | 0.99958 | 0.99933
|  | 0.22573 | 0.99958 | 0.99932
|  | 0.22574 | 0.99959 | 0.99932
|  | 0.22575 | 0.9996 | 0.99931
|  | 0.22576 | 0.99959 | 0.9993
|  | 0.22577 | 0.99959 | 0.9993
|  | 0.22578 | 0.99959 | 0.9993
|  | 0.22579 | 0.99959 | 0.9993
|  | 0.2258 | 0.99959 | 0.9993
|  | 0.22581 | 0.99959 | 0.99928
|  | 0.22582 | 0.9996 | 0.99926
|  | 0.22583 | 0.99959 | 0.99923
|  | 0.22584 | 0.99958 | 0.9992
|  | 0.22585 | 0.99957 | 0.99917
|  | 0.22586 | 0.99955 | 0.99916
|  | 0.22587 | 0.99955 | 0.99916
|  | 0.22588 | 0.99954 | 0.99918
|  | 0.22589 | 0.99954 | 0.99923
|  | 0.2259 | 0.99955 | 0.9993
|  | 0.22591 | 0.99956 | 0.99936
|  | 0.22592 | 0.99957 | 0.99938
|  | 0.22593 | 0.99958 | 0.99937
|  | 0.22594 | 0.99958 | 0.99934
|  | 0.22595 | 0.99959 | 0.99928
|  | 0.22596 | 0.99958 | 0.99922
|  | 0.22597 | 0.99957 | 0.99916
|  | 0.22598 | 0.99955 | 0.99912
|  | 0.22599 | 0.99953 | 0.9991
|  | 0.226 | 0.99952 | 0.99912
|  | 0.22601 | 0.99952 | 0.99916
|  | 0.22602 | 0.99952 | 0.99919
|  | 0.22603 | 0.99954 | 0.9992
|  | 0.22604 | 0.99956 | 0.99919
|  | 0.22605 | 0.99958 | 0.99918
|  | 0.22606 | 0.99959 | 0.99917
|  | 0.22607 | 0.9996 | 0.99918
|  | 0.22608 | 0.99959 | 0.9992
|  | 0.22609 | 0.99958 | 0.99923
|  | 0.2261 | 0.99957 | 0.99925
|  | 0.22611 | 0.99956 | 0.99926
|  | 0.22612 | 0.99956 | 0.99927
|  | 0.22613 | 0.99956 | 0.99927
|  | 0.22614 | 0.99957 | 0.99927
|  | 0.22615 | 0.99958 | 0.99927
|  | 0.22616 | 0.99957 | 0.99927
|  | 0.22617 | 0.99956 | 0.99927
|  | 0.22618 | 0.99956 | 0.99926
|  | 0.22619 | 0.99956 | 0.99925
|  | 0.2262 | 0.99956 | 0.99925
|  | 0.22621 | 0.99957 | 0.99924
|  | 0.22622 | 0.99958 | 0.99924
|  | 0.22623 | 0.99959 | 0.99925
|  | 0.22624 | 0.99959 | 0.99925
|  | 0.22625 | 0.9996 | 0.99925
|  | 0.22626 | 0.99959 | 0.99925
|  | 0.22627 | 0.99958 | 0.99927
|  | 0.22628 | 0.99956 | 0.99931
|  | 0.22629 | 0.99955 | 0.99938
|  | 0.2263 | 0.99954 | 0.99945
|  | 0.22631 | 0.99955 | 0.99948
|  | 0.22632 | 0.99955 | 0.99946
|  | 0.22633 | 0.99957 | 0.99938
|  | 0.22634 | 0.99958 | 0.9993
|  | 0.22635 | 0.9996 | 0.99924
|  | 0.22636 | 0.9996 | 0.99923
|  | 0.22637 | 0.9996 | 0.99927
|  | 0.22638 | 0.9996 | 0.99931
|  | 0.22639 | 0.99958 | 0.99934
|  | 0.2264 | 0.99958 | 0.99934
|  | 0.22641 | 0.99957 | 0.99932
|  | 0.22642 | 0.99957 | 0.99928
|  | 0.22643 | 0.99958 | 0.99923
|  | 0.22644 | 0.99958 | 0.99919
|  | 0.22645 | 0.99957 | 0.99915
|  | 0.22646 | 0.99956 | 0.99913
|  | 0.22647 | 0.99955 | 0.99913
|  | 0.22648 | 0.99953 | 0.99914
|  | 0.22649 | 0.99952 | 0.99917
|  | 0.2265 | 0.99951 | 0.99921
|  | 0.22651 | 0.99951 | 0.99924
|  | 0.22652 | 0.99952 | 0.99926
|  | 0.22653 | 0.99953 | 0.99927
|  | 0.22654 | 0.99954 | 0.99927
|  | 0.22655 | 0.99954 | 0.99925
|  | 0.22656 | 0.99953 | 0.99922
|  | 0.22657 | 0.99951 | 0.99921
|  | 0.22658 | 0.99949 | 0.9992
|  | 0.22659 | 0.99948 | 0.9992
|  | 0.2266 | 0.99947 | 0.99919
|  | 0.22661 | 0.99947 | 0.99917
|  | 0.22662 | 0.99947 | 0.99914
|  | 0.22663 | 0.99946 | 0.99912
|  | 0.22664 | 0.99944 | 0.99912
|  | 0.22665 | 0.99943 | 0.99915
|  | 0.22666 | 0.9994 | 0.9992
|  | 0.22667 | 0.99938 | 0.99925
|  | 0.22668 | 0.99937 | 0.9993
|  | 0.22669 | 0.99937 | 0.99932
|  | 0.2267 | 0.99938 | 0.99933
|  | 0.22671 | 0.9994 | 0.99932
|  | 0.22672 | 0.99942 | 0.99929
|  | 0.22673 | 0.99943 | 0.99925
|  | 0.22674 | 0.99942 | 0.99921
|  | 0.22675 | 0.99941 | 0.99919
|  | 0.22676 | 0.9994 | 0.99919
|  | 0.22677 | 0.9994 | 0.99921
|  | 0.22678 | 0.99941 | 0.99924
|  | 0.22679 | 0.99943 | 0.99926
|  | 0.2268 | 0.99944 | 0.99928
|  | 0.22681 | 0.99944 | 0.9993
|  | 0.22682 | 0.99943 | 0.99931
|  | 0.22683 | 0.99943 | 0.99932
|  | 0.22684 | 0.99943 | 0.99933
|  | 0.22685 | 0.99943 | 0.99934
|  | 0.22686 | 0.99944 | 0.99935
|  | 0.22687 | 0.99944 | 0.99936
|  | 0.22688 | 0.99943 | 0.99936
|  | 0.22689 | 0.99942 | 0.99934
|  | 0.2269 | 0.99941 | 0.99931
|  | 0.22691 | 0.99941 | 0.99927
|  | 0.22692 | 0.99942 | 0.99923
|  | 0.22693 | 0.99943 | 0.99921
|  | 0.22694 | 0.99944 | 0.99921
|  | 0.22695 | 0.99945 | 0.99923
|  | 0.22696 | 0.99946 | 0.99924
|  | 0.22697 | 0.99946 | 0.99925
|  | 0.22698 | 0.99947 | 0.99923
|  | 0.22699 | 0.99947 | 0.99921
|  | 0.227 | 0.99948 | 0.99919
|  | 0.22701 | 0.99948 | 0.99918
|  | 0.22702 | 0.99949 | 0.99918
|  | 0.22703 | 0.99949 | 0.99918
|  | 0.22704 | 0.9995 | 0.99921
|  | 0.22705 | 0.99951 | 0.99924
|  | 0.22706 | 0.99951 | 0.99927
|  | 0.22707 | 0.99951 | 0.9993
|  | 0.22708 | 0.99952 | 0.99931
|  | 0.22709 | 0.99952 | 0.9993
|  | 0.2271 | 0.99951 | 0.99927
|  | 0.22711 | 0.99951 | 0.99923
|  | 0.22712 | 0.99951 | 0.99918
|  | 0.22713 | 0.9995 | 0.99913
|  | 0.22714 | 0.9995 | 0.99911
|  | 0.22715 | 0.9995 | 0.99913
|  | 0.22716 | 0.99951 | 0.99919
|  | 0.22717 | 0.99951 | 0.99926
|  | 0.22718 | 0.99952 | 0.99932
|  | 0.22719 | 0.99953 | 0.99934
|  | 0.2272 | 0.99955 | 0.99932
|  | 0.22721 | 0.99957 | 0.99928
|  | 0.22722 | 0.9996 | 0.99924
|  | 0.22723 | 0.99961 | 0.99922
|  | 0.22724 | 0.9996 | 0.99922
|  | 0.22725 | 0.99958 | 0.99923
|  | 0.22726 | 0.99955 | 0.99924
|  | 0.22727 | 0.99952 | 0.99926
|  | 0.22728 | 0.9995 | 0.99927
|  | 0.22729 | 0.99949 | 0.99928
|  | 0.2273 | 0.99948 | 0.99928
|  | 0.22731 | 0.99947 | 0.99929
|  | 0.22732 | 0.99947 | 0.99928
|  | 0.22733 | 0.99947 | 0.99926
|  | 0.22734 | 0.99947 | 0.99923
|  | 0.22735 | 0.99949 | 0.9992
|  | 0.22736 | 0.9995 | 0.9992
|  | 0.22737 | 0.99951 | 0.99922
|  | 0.22738 | 0.99951 | 0.99927
|  | 0.22739 | 0.99949 | 0.99932
|  | 0.2274 | 0.99948 | 0.99934
|  | 0.22741 | 0.99946 | 0.99932
|  | 0.22742 | 0.99945 | 0.99927
|  | 0.22743 | 0.99946 | 0.99922
|  | 0.22744 | 0.99947 | 0.99919
|  | 0.22745 | 0.99948 | 0.99918
|  | 0.22746 | 0.99948 | 0.99919
|  | 0.22747 | 0.99949 | 0.99919
|  | 0.22748 | 0.99948 | 0.99918
|  | 0.22749 | 0.99947 | 0.99916
|  | 0.2275 | 0.99945 | 0.99914
|  | 0.22751 | 0.99943 | 0.99913
|  | 0.22752 | 0.99942 | 0.99912
|  | 0.22753 | 0.99942 | 0.99914
|  | 0.22754 | 0.99944 | 0.99917
|  | 0.22755 | 0.99945 | 0.99922
|  | 0.22756 | 0.99947 | 0.99927
|  | 0.22757 | 0.99947 | 0.99932
|  | 0.22758 | 0.99946 | 0.99934
|  | 0.22759 | 0.99945 | 0.99933
|  | 0.2276 | 0.99943 | 0.99929
|  | 0.22761 | 0.99942 | 0.99925
|  | 0.22762 | 0.99941 | 0.99921
|  | 0.22763 | 0.99941 | 0.9992
|  | 0.22764 | 0.99942 | 0.9992
|  | 0.22765 | 0.99943 | 0.9992
|  | 0.22766 | 0.99945 | 0.9992
|  | 0.22767 | 0.99946 | 0.99919
|  | 0.22768 | 0.99945 | 0.99919
|  | 0.22769 | 0.99945 | 0.9992
|  | 0.2277 | 0.99945 | 0.99923
|  | 0.22771 | 0.99945 | 0.99927
|  | 0.22772 | 0.99947 | 0.9993
|  | 0.22773 | 0.99949 | 0.99931
|  | 0.22774 | 0.99951 | 0.9993
|  | 0.22775 | 0.99951 | 0.99928
|  | 0.22776 | 0.99951 | 0.99925
|  | 0.22777 | 0.9995 | 0.99924
|  | 0.22778 | 0.99949 | 0.99923
|  | 0.22779 | 0.99948 | 0.99922
|  | 0.2278 | 0.99948 | 0.9992
|  | 0.22781 | 0.99948 | 0.99916
|  | 0.22782 | 0.99948 | 0.99912
|  | 0.22783 | 0.9995 | 0.99911
|  | 0.22784 | 0.99951 | 0.99913
|  | 0.22785 | 0.99953 | 0.99919
|  | 0.22786 | 0.99954 | 0.99927
|  | 0.22787 | 0.99954 | 0.99934
|  | 0.22788 | 0.99954 | 0.9994
|  | 0.22789 | 0.99955 | 0.99943
|  | 0.2279 | 0.99955 | 0.99944
|  | 0.22791 | 0.99955 | 0.99942
|  | 0.22792 | 0.99955 | 0.99939
|  | 0.22793 | 0.99953 | 0.99934
|  | 0.22794 | 0.99952 | 0.99929
|  | 0.22795 | 0.99951 | 0.99926
|  | 0.22796 | 0.99951 | 0.99924
|  | 0.22797 | 0.99952 | 0.99923
|  | 0.22798 | 0.99954 | 0.99922
|  | 0.22799 | 0.99955 | 0.99921
|  | 0.228 | 0.99954 | 0.9992
|  | 0.22801 | 0.99952 | 0.99919
|  | 0.22802 | 0.99951 | 0.9992
|  | 0.22803 | 0.9995 | 0.99922
|  | 0.22804 | 0.9995 | 0.99924
|  | 0.22805 | 0.99951 | 0.99925
|  | 0.22806 | 0.99952 | 0.99924
|  | 0.22807 | 0.99953 | 0.99922
|  | 0.22808 | 0.99952 | 0.99921
|  | 0.22809 | 0.99951 | 0.99921
|  | 0.2281 | 0.9995 | 0.99923
|  | 0.22811 | 0.9995 | 0.99926
|  | 0.22812 | 0.99951 | 0.99928
|  | 0.22813 | 0.99951 | 0.99926
|  | 0.22814 | 0.99952 | 0.99922
|  | 0.22815 | 0.99951 | 0.99918
|  | 0.22816 | 0.99949 | 0.99915
|  | 0.22817 | 0.99947 | 0.99916
|  | 0.22818 | 0.99946 | 0.9992
|  | 0.22819 | 0.99944 | 0.99925
|  | 0.2282 | 0.99943 | 0.99929
|  | 0.22821 | 0.99944 | 0.99931
|  | 0.22822 | 0.99945 | 0.99931
|  | 0.22823 | 0.99947 | 0.99929
|  | 0.22824 | 0.99949 | 0.99924
|  | 0.22825 | 0.9995 | 0.99917
|  | 0.22826 | 0.99949 | 0.9991
|  | 0.22827 | 0.99949 | 0.99904
|  | 0.22828 | 0.99948 | 0.999
|  | 0.22829 | 0.9995 | 0.99899
|  | 0.2283 | 0.99952 | 0.999
|  | 0.22831 | 0.99954 | 0.99904
|  | 0.22832 | 0.99955 | 0.99909
|  | 0.22833 | 0.99954 | 0.99915
|  | 0.22834 | 0.99953 | 0.9992
|  | 0.22835 | 0.99951 | 0.99922
|  | 0.22836 | 0.99949 | 0.99922
|  | 0.22837 | 0.99947 | 0.99922
|  | 0.22838 | 0.99947 | 0.99924
|  | 0.22839 | 0.99947 | 0.99927
|  | 0.2284 | 0.99947 | 0.99931
|  | 0.22841 | 0.99949 | 0.99934
|  | 0.22842 | 0.9995 | 0.99933
|  | 0.22843 | 0.99951 | 0.9993
|  | 0.22844 | 0.99951 | 0.99926
|  | 0.22845 | 0.99951 | 0.99921
|  | 0.22846 | 0.99951 | 0.99918
|  | 0.22847 | 0.99951 | 0.99917
|  | 0.22848 | 0.99952 | 0.99917
|  | 0.22849 | 0.99953 | 0.99918
|  | 0.2285 | 0.99955 | 0.9992
|  | 0.22851 | 0.99956 | 0.99922
|  | 0.22852 | 0.99956 | 0.99923
|  | 0.22853 | 0.99956 | 0.99921
|  | 0.22854 | 0.99955 | 0.99918
|  | 0.22855 | 0.99954 | 0.99915
|  | 0.22856 | 0.99953 | 0.99913
|  | 0.22857 | 0.99952 | 0.99913
|  | 0.22858 | 0.99952 | 0.99914
|  | 0.22859 | 0.99952 | 0.99916
|  | 0.2286 | 0.99952 | 0.99918
|  | 0.22861 | 0.99953 | 0.99919
|  | 0.22862 | 0.99952 | 0.9992
|  | 0.22863 | 0.99952 | 0.99922
|  | 0.22864 | 0.99952 | 0.99925
|  | 0.22865 | 0.99952 | 0.99927
|  | 0.22866 | 0.99953 | 0.99928
|  | 0.22867 | 0.99954 | 0.99925
|  | 0.22868 | 0.99955 | 0.99919
|  | 0.22869 | 0.99954 | 0.99913
|  | 0.2287 | 0.99954 | 0.99909
|  | 0.22871 | 0.99954 | 0.99909
|  | 0.22872 | 0.99954 | 0.99912
|  | 0.22873 | 0.99955 | 0.99917
|  | 0.22874 | 0.99956 | 0.99919
|  | 0.22875 | 0.99957 | 0.99919
|  | 0.22876 | 0.99956 | 0.99917
|  | 0.22877 | 0.99955 | 0.99915
|  | 0.22878 | 0.99953 | 0.99915
|  | 0.22879 | 0.99953 | 0.99918
|  | 0.2288 | 0.99954 | 0.99921
|  | 0.22881 | 0.99956 | 0.99924
|  | 0.22882 | 0.99958 | 0.99925
|  | 0.22883 | 0.99959 | 0.99923
|  | 0.22884 | 0.99959 | 0.9992
|  | 0.22885 | 0.99958 | 0.99916
|  | 0.22886 | 0.99958 | 0.99912
|  | 0.22887 | 0.99957 | 0.99909
|  | 0.22888 | 0.99958 | 0.99907
|  | 0.22889 | 0.99958 | 0.99907
|  | 0.2289 | 0.99959 | 0.99909
|  | 0.22891 | 0.99959 | 0.99913
|  | 0.22892 | 0.99959 | 0.99916
|  | 0.22893 | 0.99959 | 0.99918
|  | 0.22894 | 0.99958 | 0.9992
|  | 0.22895 | 0.99958 | 0.9992
|  | 0.22896 | 0.99957 | 0.99919
|  | 0.22897 | 0.99957 | 0.99916
|  | 0.22898 | 0.99956 | 0.99914
|  | 0.22899 | 0.99956 | 0.99912
|  | 0.229 | 0.99956 | 0.99912
|  | 0.22901 | 0.99956 | 0.99913
|  | 0.22902 | 0.99956 | 0.99914
|  | 0.22903 | 0.99956 | 0.99915
|  | 0.22904 | 0.99956 | 0.99915
|  | 0.22905 | 0.99956 | 0.99914
|  | 0.22906 | 0.99956 | 0.99913
|  | 0.22907 | 0.99956 | 0.99914
|  | 0.22908 | 0.99957 | 0.99915
|  | 0.22909 | 0.99957 | 0.99918
|  | 0.2291 | 0.99958 | 0.9992
|  | 0.22911 | 0.99959 | 0.99921
|  | 0.22912 | 0.9996 | 0.99922
|  | 0.22913 | 0.9996 | 0.99923
|  | 0.22914 | 0.9996 | 0.99925
|  | 0.22915 | 0.9996 | 0.99926
|  | 0.22916 | 0.9996 | 0.99928
|  | 0.22917 | 0.9996 | 0.99927
|  | 0.22918 | 0.9996 | 0.99924
|  | 0.22919 | 0.99961 | 0.99919
|  | 0.2292 | 0.99961 | 0.99914
|  | 0.22921 | 0.99961 | 0.99909
|  | 0.22922 | 0.99961 | 0.99908
|  | 0.22923 | 0.99961 | 0.99907
|  | 0.22924 | 0.99961 | 0.99908
|  | 0.22925 | 0.9996 | 0.9991
|  | 0.22926 | 0.9996 | 0.99911
|  | 0.22927 | 0.99958 | 0.99913
|  | 0.22928 | 0.99956 | 0.99915
|  | 0.22929 | 0.99955 | 0.99917
|  | 0.2293 | 0.99954 | 0.99918
|  | 0.22931 | 0.99955 | 0.99918
|  | 0.22932 | 0.99956 | 0.99916
|  | 0.22933 | 0.99956 | 0.99912
|  | 0.22934 | 0.99957 | 0.99906
|  | 0.22935 | 0.99957 | 0.99902
|  | 0.22936 | 0.99956 | 0.99899
|  | 0.22937 | 0.99955 | 0.99898
|  | 0.22938 | 0.99954 | 0.999
|  | 0.22939 | 0.99953 | 0.99903
|  | 0.2294 | 0.99952 | 0.99907
|  | 0.22941 | 0.99951 | 0.99912
|  | 0.22942 | 0.9995 | 0.99916
|  | 0.22943 | 0.9995 | 0.99921
|  | 0.22944 | 0.99951 | 0.99925
|  | 0.22945 | 0.99952 | 0.99929
|  | 0.22946 | 0.99953 | 0.9993
|  | 0.22947 | 0.99955 | 0.99929
|  | 0.22948 | 0.99956 | 0.99926
|  | 0.22949 | 0.99956 | 0.99923
|  | 0.2295 | 0.99955 | 0.99919
|  | 0.22951 | 0.99955 | 0.99917
|  | 0.22952 | 0.99955 | 0.99915
|  | 0.22953 | 0.99955 | 0.99913
|  | 0.22954 | 0.99955 | 0.9991
|  | 0.22955 | 0.99956 | 0.99907
|  | 0.22956 | 0.99956 | 0.99905
|  | 0.22957 | 0.99956 | 0.99905
|  | 0.22958 | 0.99956 | 0.99909
|  | 0.22959 | 0.99957 | 0.99915
|  | 0.2296 | 0.99958 | 0.99921
|  | 0.22961 | 0.99959 | 0.99926
|  | 0.22962 | 0.99959 | 0.99928
|  | 0.22963 | 0.99958 | 0.99927
|  | 0.22964 | 0.99956 | 0.99923
|  | 0.22965 | 0.99954 | 0.99917
|  | 0.22966 | 0.99954 | 0.9991
|  | 0.22967 | 0.99954 | 0.99902
|  | 0.22968 | 0.99955 | 0.99896
|  | 0.22969 | 0.99957 | 0.99894
|  | 0.2297 | 0.99959 | 0.99894
|  | 0.22971 | 0.9996 | 0.99897
|  | 0.22972 | 0.99962 | 0.99901
|  | 0.22973 | 0.99962 | 0.99907
|  | 0.22974 | 0.99963 | 0.99913
|  | 0.22975 | 0.99962 | 0.99918
|  | 0.22976 | 0.99961 | 0.99921
|  | 0.22977 | 0.99959 | 0.99923
|  | 0.22978 | 0.99957 | 0.99923
|  | 0.22979 | 0.99956 | 0.99922
|  | 0.2298 | 0.99955 | 0.9992
|  | 0.22981 | 0.99955 | 0.99917
|  | 0.22982 | 0.99956 | 0.99914
|  | 0.22983 | 0.99958 | 0.99911
|  | 0.22984 | 0.99959 | 0.99908
|  | 0.22985 | 0.99959 | 0.99907
|  | 0.22986 | 0.99958 | 0.99906
|  | 0.22987 | 0.99958 | 0.99907
|  | 0.22988 | 0.99957 | 0.9991
|  | 0.22989 | 0.99957 | 0.99912
|  | 0.2299 | 0.99956 | 0.99913
|  | 0.22991 | 0.99956 | 0.99913
|  | 0.22992 | 0.99955 | 0.99912
|  | 0.22993 | 0.99953 | 0.99912
|  | 0.22994 | 0.99952 | 0.99913
|  | 0.22995 | 0.9995 | 0.99916
|  | 0.22996 | 0.9995 | 0.99918
|  | 0.22997 | 0.99949 | 0.9992
|  | 0.22998 | 0.99949 | 0.99919
|  | 0.22999 | 0.99948 | 0.99917
|  | 0.23 | 0.99947 | 0.99915
|  | 0.23001 | 0.99947 | 0.99914
|  | 0.23002 | 0.99947 | 0.99913
|  | 0.23003 | 0.99948 | 0.99913
|  | 0.23004 | 0.99949 | 0.99913
|  | 0.23005 | 0.9995 | 0.99911
|  | 0.23006 | 0.99951 | 0.99909
|  | 0.23007 | 0.9995 | 0.99908
|  | 0.23008 | 0.99948 | 0.99911
|  | 0.23009 | 0.99947 | 0.99917
|  | 0.2301 | 0.99946 | 0.99925
|  | 0.23011 | 0.99946 | 0.9993
|  | 0.23012 | 0.99946 | 0.99931
|  | 0.23013 | 0.99947 | 0.99927
|  | 0.23014 | 0.99947 | 0.99921
|  | 0.23015 | 0.99947 | 0.99916
|  | 0.23016 | 0.99947 | 0.99914
|  | 0.23017 | 0.99947 | 0.99915
|  | 0.23018 | 0.99948 | 0.99916
|  | 0.23019 | 0.99948 | 0.99917
|  | 0.2302 | 0.99949 | 0.99918
|  | 0.23021 | 0.99948 | 0.99917
|  | 0.23022 | 0.99948 | 0.99918
|  | 0.23023 | 0.99948 | 0.99919
|  | 0.23024 | 0.99949 | 0.99922
|  | 0.23025 | 0.99951 | 0.99926
|  | 0.23026 | 0.99954 | 0.9993
|  | 0.23027 | 0.99956 | 0.99935
|  | 0.23028 | 0.99957 | 0.99938
|  | 0.23029 | 0.99957 | 0.9994
|  | 0.2303 | 0.99956 | 0.99938
|  | 0.23031 | 0.99956 | 0.99934
|  | 0.23032 | 0.99955 | 0.99927
|  | 0.23033 | 0.99955 | 0.99921
|  | 0.23034 | 0.99956 | 0.99916
|  | 0.23035 | 0.99957 | 0.99913
|  | 0.23036 | 0.99958 | 0.99912
|  | 0.23037 | 0.99959 | 0.99915
|  | 0.23038 | 0.9996 | 0.9992
|  | 0.23039 | 0.99959 | 0.99925
|  | 0.2304 | 0.99957 | 0.99928
|  | 0.23041 | 0.99956 | 0.99927
|  | 0.23042 | 0.99956 | 0.99922
|  | 0.23043 | 0.99957 | 0.99916
|  | 0.23044 | 0.99959 | 0.99911
|  | 0.23045 | 0.99962 | 0.99911
|  | 0.23046 | 0.99963 | 0.99913
|  | 0.23047 | 0.99964 | 0.99915
|  | 0.23048 | 0.99964 | 0.99917
|  | 0.23049 | 0.99964 | 0.99917
|  | 0.2305 | 0.99963 | 0.99917
|  | 0.23051 | 0.99962 | 0.99915
|  | 0.23052 | 0.99961 | 0.99915
|  | 0.23053 | 0.99961 | 0.99915
|  | 0.23054 | 0.99961 | 0.99915
|  | 0.23055 | 0.99962 | 0.99914
|  | 0.23056 | 0.99962 | 0.99914
|  | 0.23057 | 0.99962 | 0.99914
|  | 0.23058 | 0.99962 | 0.99914
|  | 0.23059 | 0.99961 | 0.99916
|  | 0.2306 | 0.9996 | 0.99918
|  | 0.23061 | 0.9996 | 0.99921
|  | 0.23062 | 0.9996 | 0.99922
|  | 0.23063 | 0.9996 | 0.99922
|  | 0.23064 | 0.99959 | 0.9992
|  | 0.23065 | 0.99958 | 0.99917
|  | 0.23066 | 0.99957 | 0.99914
|  | 0.23067 | 0.99957 | 0.99911
|  | 0.23068 | 0.99957 | 0.99909
|  | 0.23069 | 0.99958 | 0.99908
|  | 0.2307 | 0.99958 | 0.99908
|  | 0.23071 | 0.99958 | 0.99909
|  | 0.23072 | 0.99958 | 0.99911
|  | 0.23073 | 0.99957 | 0.99912
|  | 0.23074 | 0.99956 | 0.99913
|  | 0.23075 | 0.99957 | 0.99912
|  | 0.23076 | 0.99959 | 0.99913
|  | 0.23077 | 0.99961 | 0.99914
|  | 0.23078 | 0.99962 | 0.99917
|  | 0.23079 | 0.9996 | 0.9992
|  | 0.2308 | 0.99957 | 0.99921
|  | 0.23081 | 0.99955 | 0.99919
|  | 0.23082 | 0.99955 | 0.99914
|  | 0.23083 | 0.99957 | 0.99909
|  | 0.23084 | 0.99959 | 0.99906
|  | 0.23085 | 0.99962 | 0.99906
|  | 0.23086 | 0.99963 | 0.99908
|  | 0.23087 | 0.99963 | 0.99911
|  | 0.23088 | 0.99962 | 0.99915
|  | 0.23089 | 0.9996 | 0.99919
|  | 0.2309 | 0.99959 | 0.99923
|  | 0.23091 | 0.99959 | 0.99924
|  | 0.23092 | 0.99958 | 0.99924
|  | 0.23093 | 0.99959 | 0.99923
|  | 0.23094 | 0.99959 | 0.99921
|  | 0.23095 | 0.9996 | 0.9992
|  | 0.23096 | 0.9996 | 0.99921
|  | 0.23097 | 0.99961 | 0.99922
|  | 0.23098 | 0.9996 | 0.99924
|  | 0.23099 | 0.9996 | 0.99926
|  | 0.231 | 0.99961 | 0.99929
|  | 0.23101 | 0.99961 | 0.9993
|  | 0.23102 | 0.99962 | 0.99929
|  | 0.23103 | 0.99962 | 0.99925
|  | 0.23104 | 0.99962 | 0.99921
|  | 0.23105 | 0.99962 | 0.99916
|  | 0.23106 | 0.99962 | 0.99913
|  | 0.23107 | 0.99962 | 0.99912
|  | 0.23108 | 0.99962 | 0.99913
|  | 0.23109 | 0.99962 | 0.99914
|  | 0.2311 | 0.99963 | 0.99916
|  | 0.23111 | 0.99962 | 0.99917
|  | 0.23112 | 0.99961 | 0.99919
|  | 0.23113 | 0.9996 | 0.9992
|  | 0.23114 | 0.9996 | 0.99921
|  | 0.23115 | 0.9996 | 0.99922
|  | 0.23116 | 0.99961 | 0.99921
|  | 0.23117 | 0.99962 | 0.99918
|  | 0.23118 | 0.99963 | 0.99914
|  | 0.23119 | 0.99962 | 0.9991
|  | 0.2312 | 0.99962 | 0.99908
|  | 0.23121 | 0.99961 | 0.99909
|  | 0.23122 | 0.99962 | 0.99913
|  | 0.23123 | 0.99963 | 0.99916
|  | 0.23124 | 0.99964 | 0.99918
|  | 0.23125 | 0.99964 | 0.99916
|  | 0.23126 | 0.99965 | 0.99914
|  | 0.23127 | 0.99964 | 0.99912
|  | 0.23128 | 0.99963 | 0.99913
|  | 0.23129 | 0.99962 | 0.99915
|  | 0.2313 | 0.99961 | 0.99918
|  | 0.23131 | 0.99961 | 0.99919
|  | 0.23132 | 0.99961 | 0.99919
|  | 0.23133 | 0.99961 | 0.99917
|  | 0.23134 | 0.99961 | 0.99915
|  | 0.23135 | 0.9996 | 0.99914
|  | 0.23136 | 0.99959 | 0.99913
|  | 0.23137 | 0.99958 | 0.99913
|  | 0.23138 | 0.99956 | 0.99914
|  | 0.23139 | 0.99954 | 0.99915
|  | 0.2314 | 0.99953 | 0.99916
|  | 0.23141 | 0.99953 | 0.99917
|  | 0.23142 | 0.99953 | 0.99918
|  | 0.23143 | 0.99954 | 0.99921
|  | 0.23144 | 0.99954 | 0.99923
|  | 0.23145 | 0.99953 | 0.99926
|  | 0.23146 | 0.99953 | 0.99929
|  | 0.23147 | 0.99951 | 0.99931
|  | 0.23148 | 0.9995 | 0.99933
|  | 0.23149 | 0.99948 | 0.99936
|  | 0.2315 | 0.99947 | 0.99938
|  | 0.23151 | 0.99948 | 0.9994
|  | 0.23152 | 0.99951 | 0.99941
|  | 0.23153 | 0.99953 | 0.99939
|  | 0.23154 | 0.99955 | 0.99935
|  | 0.23155 | 0.99955 | 0.9993
|  | 0.23156 | 0.99954 | 0.99924
|  | 0.23157 | 0.99952 | 0.99918
|  | 0.23158 | 0.99951 | 0.99913
|  | 0.23159 | 0.99951 | 0.9991
|  | 0.2316 | 0.99952 | 0.99908
|  | 0.23161 | 0.99952 | 0.99908
|  | 0.23162 | 0.99953 | 0.9991
|  | 0.23163 | 0.99954 | 0.99913
|  | 0.23164 | 0.99955 | 0.99918
|  | 0.23165 | 0.99956 | 0.99924
|  | 0.23166 | 0.99956 | 0.99928
|  | 0.23167 | 0.99955 | 0.9993
|  | 0.23168 | 0.99955 | 0.99928
|  | 0.23169 | 0.99954 | 0.99923
|  | 0.2317 | 0.99954 | 0.99919
|  | 0.23171 | 0.99953 | 0.99916
|  | 0.23172 | 0.99953 | 0.99917
|  | 0.23173 | 0.99952 | 0.99919
|  | 0.23174 | 0.99951 | 0.99921
|  | 0.23175 | 0.99951 | 0.99922
|  | 0.23176 | 0.99952 | 0.9992
|  | 0.23177 | 0.99954 | 0.99917
|  | 0.23178 | 0.99956 | 0.99915
|  | 0.23179 | 0.99958 | 0.99914
|  | 0.2318 | 0.99959 | 0.99914
|  | 0.23181 | 0.99959 | 0.99915
|  | 0.23182 | 0.99958 | 0.99917
|  | 0.23183 | 0.99958 | 0.9992
|  | 0.23184 | 0.99957 | 0.99922
|  | 0.23185 | 0.99956 | 0.9992
|  | 0.23186 | 0.99956 | 0.99914
|  | 0.23187 | 0.99955 | 0.99906
|  | 0.23188 | 0.99955 | 0.99899
|  | 0.23189 | 0.99954 | 0.99897
|  | 0.2319 | 0.99955 | 0.99902
|  | 0.23191 | 0.99955 | 0.99911
|  | 0.23192 | 0.99956 | 0.9992
|  | 0.23193 | 0.99957 | 0.99927
|  | 0.23194 | 0.99958 | 0.99931
|  | 0.23195 | 0.99958 | 0.99934
|  | 0.23196 | 0.99958 | 0.99936
|  | 0.23197 | 0.99957 | 0.99939
|  | 0.23198 | 0.99956 | 0.99942
|  | 0.23199 | 0.99955 | 0.99944
|  | 0.232 | 0.99954 | 0.99943
|  | 0.23201 | 0.99954 | 0.9994
|  | 0.23202 | 0.99954 | 0.99936
|  | 0.23203 | 0.99955 | 0.99932
|  | 0.23204 | 0.99956 | 0.9993
|  | 0.23205 | 0.99955 | 0.9993
|  | 0.23206 | 0.99954 | 0.9993
|  | 0.23207 | 0.99953 | 0.99929
|  | 0.23208 | 0.99953 | 0.99927
|  | 0.23209 | 0.99953 | 0.99924
|  | 0.2321 | 0.99955 | 0.99921
|  | 0.23211 | 0.99957 | 0.9992
|  | 0.23212 | 0.99958 | 0.99921
|  | 0.23213 | 0.99957 | 0.99923
|  | 0.23214 | 0.99956 | 0.99925
|  | 0.23215 | 0.99955 | 0.99926
|  | 0.23216 | 0.99955 | 0.99927
|  | 0.23217 | 0.99955 | 0.99928
|  | 0.23218 | 0.99956 | 0.99927
|  | 0.23219 | 0.99957 | 0.99925
|  | 0.2322 | 0.99958 | 0.99923
|  | 0.23221 | 0.99959 | 0.9992
|  | 0.23222 | 0.99959 | 0.99918
|  | 0.23223 | 0.99958 | 0.99915
|  | 0.23224 | 0.99957 | 0.99914
|  | 0.23225 | 0.99955 | 0.99913
|  | 0.23226 | 0.99953 | 0.99914
|  | 0.23227 | 0.99952 | 0.99915
|  | 0.23228 | 0.99953 | 0.99917
|  | 0.23229 | 0.99953 | 0.99918
|  | 0.2323 | 0.99955 | 0.99919
|  | 0.23231 | 0.99956 | 0.99918
|  | 0.23232 | 0.99956 | 0.99917
|  | 0.23233 | 0.99957 | 0.99914
|  | 0.23234 | 0.99956 | 0.99911
|  | 0.23235 | 0.99955 | 0.99909
|  | 0.23236 | 0.99954 | 0.99908
|  | 0.23237 | 0.99954 | 0.9991
|  | 0.23238 | 0.99954 | 0.99913
|  | 0.23239 | 0.99955 | 0.99915
|  | 0.2324 | 0.99956 | 0.99914
|  | 0.23241 | 0.99957 | 0.99911
|  | 0.23242 | 0.99957 | 0.99907
|  | 0.23243 | 0.99957 | 0.99905
|  | 0.23244 | 0.99957 | 0.99906
|  | 0.23245 | 0.99958 | 0.9991
|  | 0.23246 | 0.99958 | 0.99916
|  | 0.23247 | 0.99959 | 0.99923
|  | 0.23248 | 0.99959 | 0.99929
|  | 0.23249 | 0.99958 | 0.99934
|  | 0.2325 | 0.99956 | 0.99936
|  | 0.23251 | 0.99955 | 0.99936
|  | 0.23252 | 0.99955 | 0.99933
|  | 0.23253 | 0.99955 | 0.99929
|  | 0.23254 | 0.99956 | 0.99926
|  | 0.23255 | 0.99957 | 0.99924
|  | 0.23256 | 0.99958 | 0.99923
|  | 0.23257 | 0.99957 | 0.99921
|  | 0.23258 | 0.99956 | 0.99918
|  | 0.23259 | 0.99956 | 0.99912
|  | 0.2326 | 0.99956 | 0.99907
|  | 0.23261 | 0.99956 | 0.99905
|  | 0.23262 | 0.99956 | 0.99906
|  | 0.23263 | 0.99955 | 0.99911
|  | 0.23264 | 0.99954 | 0.99915
|  | 0.23265 | 0.99952 | 0.99917
|  | 0.23266 | 0.99951 | 0.99915
|  | 0.23267 | 0.99951 | 0.99912
|  | 0.23268 | 0.99952 | 0.99908
|  | 0.23269 | 0.99954 | 0.99907
|  | 0.2327 | 0.99955 | 0.99908
|  | 0.23271 | 0.99955 | 0.9991
|  | 0.23272 | 0.99954 | 0.99912
|  | 0.23273 | 0.99952 | 0.99913
|  | 0.23274 | 0.99949 | 0.99913
|  | 0.23275 | 0.99946 | 0.99913
|  | 0.23276 | 0.99944 | 0.99914
|  | 0.23277 | 0.99944 | 0.99915
|  | 0.23278 | 0.99946 | 0.99918
|  | 0.23279 | 0.9995 | 0.99921
|  | 0.2328 | 0.99953 | 0.99924
|  | 0.23281 | 0.99955 | 0.99926
|  | 0.23282 | 0.99953 | 0.99928
|  | 0.23283 | 0.9995 | 0.99928
|  | 0.23284 | 0.99947 | 0.99927
|  | 0.23285 | 0.99946 | 0.99924
|  | 0.23286 | 0.99947 | 0.99919
|  | 0.23287 | 0.99949 | 0.99914
|  | 0.23288 | 0.99951 | 0.99908
|  | 0.23289 | 0.99951 | 0.99903
|  | 0.2329 | 0.99951 | 0.99902
|  | 0.23291 | 0.9995 | 0.99906
|  | 0.23292 | 0.99949 | 0.99913
|  | 0.23293 | 0.99948 | 0.99921
|  | 0.23294 | 0.99948 | 0.99925
|  | 0.23295 | 0.99948 | 0.99924
|  | 0.23296 | 0.9995 | 0.99921
|  | 0.23297 | 0.99953 | 0.99918
|  | 0.23298 | 0.99956 | 0.99918
|  | 0.23299 | 0.99958 | 0.99921
|  | 0.233 | 0.99957 | 0.99925
|  | 0.23301 | 0.99956 | 0.99928
|  | 0.23302 | 0.99954 | 0.99929
|  | 0.23303 | 0.99953 | 0.99928
|  | 0.23304 | 0.99954 | 0.99926
|  | 0.23305 | 0.99955 | 0.99924
|  | 0.23306 | 0.99956 | 0.99921
|  | 0.23307 | 0.99956 | 0.99919
|  | 0.23308 | 0.99956 | 0.99917
|  | 0.23309 | 0.99955 | 0.99915
|  | 0.2331 | 0.99954 | 0.99913
|  | 0.23311 | 0.99954 | 0.99912
|  | 0.23312 | 0.99953 | 0.99911
|  | 0.23313 | 0.99953 | 0.99911
|  | 0.23314 | 0.99954 | 0.99912
|  | 0.23315 | 0.99955 | 0.99914
|  | 0.23316 | 0.99956 | 0.99918
|  | 0.23317 | 0.99958 | 0.99922
|  | 0.23318 | 0.99959 | 0.99927
|  | 0.23319 | 0.99959 | 0.99932
|  | 0.2332 | 0.9996 | 0.99936
|  | 0.23321 | 0.99959 | 0.99938
|  | 0.23322 | 0.99959 | 0.99937
|  | 0.23323 | 0.99958 | 0.99934
|  | 0.23324 | 0.99957 | 0.99927
|  | 0.23325 | 0.99956 | 0.9992
|  | 0.23326 | 0.99955 | 0.99915
|  | 0.23327 | 0.99955 | 0.99913
|  | 0.23328 | 0.99955 | 0.99914
|  | 0.23329 | 0.99955 | 0.99918
|  | 0.2333 | 0.99956 | 0.99923
|  | 0.23331 | 0.99956 | 0.99927
|  | 0.23332 | 0.99957 | 0.9993
|  | 0.23333 | 0.99956 | 0.99933
|  | 0.23334 | 0.99955 | 0.99933
|  | 0.23335 | 0.99955 | 0.99931
|  | 0.23336 | 0.99954 | 0.99928
|  | 0.23337 | 0.99954 | 0.99925
|  | 0.23338 | 0.99954 | 0.99921
|  | 0.23339 | 0.99955 | 0.99918
|  | 0.2334 | 0.99956 | 0.99916
|  | 0.23341 | 0.99957 | 0.99917
|  | 0.23342 | 0.99957 | 0.99919
|  | 0.23343 | 0.99957 | 0.99922
|  | 0.23344 | 0.99957 | 0.99925
|  | 0.23345 | 0.99956 | 0.99927
|  | 0.23346 | 0.99956 | 0.99928
|  | 0.23347 | 0.99955 | 0.99928
|  | 0.23348 | 0.99955 | 0.99928
|  | 0.23349 | 0.99955 | 0.9993
|  | 0.2335 | 0.99956 | 0.99933
|  | 0.23351 | 0.99956 | 0.99935
|  | 0.23352 | 0.99956 | 0.99935
|  | 0.23353 | 0.99956 | 0.99933
|  | 0.23354 | 0.99955 | 0.9993
|  | 0.23355 | 0.99955 | 0.99928
|  | 0.23356 | 0.99955 | 0.99929
|  | 0.23357 | 0.99956 | 0.99932
|  | 0.23358 | 0.99956 | 0.99934
|  | 0.23359 | 0.99957 | 0.99933
|  | 0.2336 | 0.99957 | 0.99927
|  | 0.23361 | 0.99956 | 0.9992
|  | 0.23362 | 0.99955 | 0.99914
|  | 0.23363 | 0.99955 | 0.99912
|  | 0.23364 | 0.99955 | 0.99915
|  | 0.23365 | 0.99956 | 0.9992
|  | 0.23366 | 0.99957 | 0.99925
|  | 0.23367 | 0.99959 | 0.99927
|  | 0.23368 | 0.9996 | 0.99927
|  | 0.23369 | 0.9996 | 0.99925
|  | 0.2337 | 0.9996 | 0.99925
|  | 0.23371 | 0.9996 | 0.99925
|  | 0.23372 | 0.99962 | 0.99926
|  | 0.23373 | 0.99964 | 0.99927
|  | 0.23374 | 0.99966 | 0.99927
|  | 0.23375 | 0.99967 | 0.99926
|  | 0.23376 | 0.99966 | 0.99925
|  | 0.23377 | 0.99965 | 0.99923
|  | 0.23378 | 0.99964 | 0.99922
|  | 0.23379 | 0.99963 | 0.99922
|  | 0.2338 | 0.99963 | 0.99921
|  | 0.23381 | 0.99963 | 0.99922
|  | 0.23382 | 0.99963 | 0.99923
|  | 0.23383 | 0.99964 | 0.99924
|  | 0.23384 | 0.99964 | 0.99925
|  | 0.23385 | 0.99965 | 0.99926
|  | 0.23386 | 0.99966 | 0.99926
|  | 0.23387 | 0.99968 | 0.99926
|  | 0.23388 | 0.99969 | 0.99926
|  | 0.23389 | 0.9997 | 0.99924
|  | 0.2339 | 0.99968 | 0.99921
|  | 0.23391 | 0.99965 | 0.99918
|  | 0.23392 | 0.99962 | 0.99915
|  | 0.23393 | 0.99958 | 0.99912
|  | 0.23394 | 0.99956 | 0.99911
|  | 0.23395 | 0.99956 | 0.99914
|  | 0.23396 | 0.99956 | 0.9992
|  | 0.23397 | 0.99957 | 0.99929
|  | 0.23398 | 0.99959 | 0.99937
|  | 0.23399 | 0.99961 | 0.99942
|  | 0.234 | 0.99962 | 0.99943
|  | 0.23401 | 0.99962 | 0.99941
|  | 0.23402 | 0.99961 | 0.99936
|  | 0.23403 | 0.99959 | 0.9993
|  | 0.23404 | 0.99957 | 0.99923
|  | 0.23405 | 0.99956 | 0.99918
|  | 0.23406 | 0.99955 | 0.99915
|  | 0.23407 | 0.99954 | 0.99916
|  | 0.23408 | 0.99955 | 0.9992
|  | 0.23409 | 0.99956 | 0.99924
|  | 0.2341 | 0.99958 | 0.99928
|  | 0.23411 | 0.99959 | 0.99929
|  | 0.23412 | 0.99959 | 0.99929
|  | 0.23413 | 0.99958 | 0.99928
|  | 0.23414 | 0.99957 | 0.99927
|  | 0.23415 | 0.99956 | 0.99926
|  | 0.23416 | 0.99954 | 0.99925
|  | 0.23417 | 0.99953 | 0.99923
|  | 0.23418 | 0.99953 | 0.9992
|  | 0.23419 | 0.99953 | 0.99918
|  | 0.2342 | 0.99955 | 0.99916
|  | 0.23421 | 0.99956 | 0.99917
|  | 0.23422 | 0.99957 | 0.99919
|  | 0.23423 | 0.99955 | 0.99922
|  | 0.23424 | 0.99953 | 0.99925
|  | 0.23425 | 0.99952 | 0.99927
|  | 0.23426 | 0.99952 | 0.99928
|  | 0.23427 | 0.99953 | 0.99928
|  | 0.23428 | 0.99955 | 0.99926
|  | 0.23429 | 0.99957 | 0.99923
|  | 0.2343 | 0.99958 | 0.99921
|  | 0.23431 | 0.99959 | 0.99922
|  | 0.23432 | 0.99958 | 0.99926
|  | 0.23433 | 0.99959 | 0.99933
|  | 0.23434 | 0.99959 | 0.9994
|  | 0.23435 | 0.9996 | 0.99943
|  | 0.23436 | 0.9996 | 0.9994
|  | 0.23437 | 0.99959 | 0.99934
|  | 0.23438 | 0.99958 | 0.99926
|  | 0.23439 | 0.99957 | 0.9992
|  | 0.2344 | 0.99957 | 0.99917
|  | 0.23441 | 0.99958 | 0.99916
|  | 0.23442 | 0.9996 | 0.99917
|  | 0.23443 | 0.99962 | 0.9992
|  | 0.23444 | 0.99962 | 0.99923
|  | 0.23445 | 0.9996 | 0.99928
|  | 0.23446 | 0.99958 | 0.99931
|  | 0.23447 | 0.99957 | 0.99934
|  | 0.23448 | 0.99957 | 0.99936
|  | 0.23449 | 0.99959 | 0.99935
|  | 0.2345 | 0.99962 | 0.99932
|  | 0.23451 | 0.99963 | 0.99928
|  | 0.23452 | 0.99962 | 0.99924
|  | 0.23453 | 0.9996 | 0.99921
|  | 0.23454 | 0.99958 | 0.9992
|  | 0.23455 | 0.99958 | 0.9992
|  | 0.23456 | 0.99959 | 0.99922
|  | 0.23457 | 0.99961 | 0.99923
|  | 0.23458 | 0.99962 | 0.99924
|  | 0.23459 | 0.99962 | 0.99924
|  | 0.2346 | 0.99961 | 0.99924
|  | 0.23461 | 0.99959 | 0.99924
|  | 0.23462 | 0.99957 | 0.99925
|  | 0.23463 | 0.99955 | 0.99926
|  | 0.23464 | 0.99954 | 0.99927
|  | 0.23465 | 0.99954 | 0.9993
|  | 0.23466 | 0.99954 | 0.99933
|  | 0.23467 | 0.99955 | 0.99935
|  | 0.23468 | 0.99957 | 0.99935
|  | 0.23469 | 0.99958 | 0.99933
|  | 0.2347 | 0.99958 | 0.99932
|  | 0.23471 | 0.99958 | 0.99931
|  | 0.23472 | 0.99957 | 0.99931
|  | 0.23473 | 0.99956 | 0.99933
|  | 0.23474 | 0.99955 | 0.99934
|  | 0.23475 | 0.99955 | 0.99932
|  | 0.23476 | 0.99954 | 0.99927
|  | 0.23477 | 0.99953 | 0.99922
|  | 0.23478 | 0.99952 | 0.99917
|  | 0.23479 | 0.99951 | 0.99916
|  | 0.2348 | 0.99951 | 0.99918
|  | 0.23481 | 0.99951 | 0.99921
|  | 0.23482 | 0.99951 | 0.99922
|  | 0.23483 | 0.99952 | 0.99921
|  | 0.23484 | 0.99953 | 0.99918
|  | 0.23485 | 0.99955 | 0.99915
|  | 0.23486 | 0.99956 | 0.99913
|  | 0.23487 | 0.99957 | 0.99912
|  | 0.23488 | 0.99956 | 0.99912
|  | 0.23489 | 0.99956 | 0.99913
|  | 0.2349 | 0.99955 | 0.99915
|  | 0.23491 | 0.99953 | 0.99917
|  | 0.23492 | 0.99951 | 0.99918
|  | 0.23493 | 0.9995 | 0.99917
|  | 0.23494 | 0.99949 | 0.99916
|  | 0.23495 | 0.99949 | 0.99916
|  | 0.23496 | 0.99949 | 0.99918
|  | 0.23497 | 0.9995 | 0.99924
|  | 0.23498 | 0.99953 | 0.99934
|  | 0.23499 | 0.99956 | 0.99943
|  | 0.235 | 0.99959 | 0.99948
|  | 0.23501 | 0.99962 | 0.99946
|  | 0.23502 | 0.99964 | 0.99939
|  | 0.23503 | 0.99965 | 0.99931
|  | 0.23504 | 0.99964 | 0.99925
|  | 0.23505 | 0.99964 | 0.99922
|  | 0.23506 | 0.99963 | 0.99921
|  | 0.23507 | 0.99962 | 0.99921
|  | 0.23508 | 0.99962 | 0.9992
|  | 0.23509 | 0.99963 | 0.99919
|  | 0.2351 | 0.99963 | 0.99918
|  | 0.23511 | 0.99964 | 0.99918
|  | 0.23512 | 0.99964 | 0.99919
|  | 0.23513 | 0.99964 | 0.99922
|  | 0.23514 | 0.99964 | 0.99924
|  | 0.23515 | 0.99963 | 0.99927
|  | 0.23516 | 0.99963 | 0.99928
|  | 0.23517 | 0.99963 | 0.99928
|  | 0.23518 | 0.99964 | 0.99926
|  | 0.23519 | 0.99965 | 0.99924
|  | 0.2352 | 0.99966 | 0.99921
|  | 0.23521 | 0.99966 | 0.99919
|  | 0.23522 | 0.99966 | 0.99917
|  | 0.23523 | 0.99966 | 0.99917
|  | 0.23524 | 0.99967 | 0.99918
|  | 0.23525 | 0.99969 | 0.99918
|  | 0.23526 | 0.9997 | 0.99919
|  | 0.23527 | 0.9997 | 0.99918
|  | 0.23528 | 0.9997 | 0.99918
|  | 0.23529 | 0.99969 | 0.99918
|  | 0.2353 | 0.99967 | 0.99919
|  | 0.23531 | 0.99965 | 0.9992
|  | 0.23532 | 0.99964 | 0.99921
|  | 0.23533 | 0.99962 | 0.99921
|  | 0.23534 | 0.99961 | 0.9992
|  | 0.23535 | 0.9996 | 0.9992
|  | 0.23536 | 0.99959 | 0.99922
|  | 0.23537 | 0.99959 | 0.99926
|  | 0.23538 | 0.9996 | 0.99932
|  | 0.23539 | 0.9996 | 0.99936
|  | 0.2354 | 0.9996 | 0.99937
|  | 0.23541 | 0.9996 | 0.99932
|  | 0.23542 | 0.99961 | 0.99924
|  | 0.23543 | 0.99961 | 0.99918
|  | 0.23544 | 0.99961 | 0.99915
|  | 0.23545 | 0.99962 | 0.99916
|  | 0.23546 | 0.99962 | 0.99922
|  | 0.23547 | 0.99963 | 0.99929
|  | 0.23548 | 0.99964 | 0.99936
|  | 0.23549 | 0.99963 | 0.99942
|  | 0.2355 | 0.99962 | 0.99945
|  | 0.23551 | 0.9996 | 0.99944
|  | 0.23552 | 0.99959 | 0.99939
|  | 0.23553 | 0.99958 | 0.99931
|  | 0.23554 | 0.99958 | 0.99925
|  | 0.23555 | 0.99958 | 0.99921
|  | 0.23556 | 0.99958 | 0.99921
|  | 0.23557 | 0.99957 | 0.99923
|  | 0.23558 | 0.99957 | 0.99924
|  | 0.23559 | 0.99957 | 0.99925
|  | 0.2356 | 0.99957 | 0.99924
|  | 0.23561 | 0.99957 | 0.99924
|  | 0.23562 | 0.99957 | 0.99925
|  | 0.23563 | 0.99957 | 0.99927
|  | 0.23564 | 0.99956 | 0.9993
|  | 0.23565 | 0.99955 | 0.99931
|  | 0.23566 | 0.99954 | 0.99931
|  | 0.23567 | 0.99954 | 0.99929
|  | 0.23568 | 0.99954 | 0.99926
|  | 0.23569 | 0.99955 | 0.99924
|  | 0.2357 | 0.99955 | 0.99923
|  | 0.23571 | 0.99956 | 0.99923
|  | 0.23572 | 0.99957 | 0.99923
|  | 0.23573 | 0.99957 | 0.99924
|  | 0.23574 | 0.99959 | 0.99925
|  | 0.23575 | 0.99961 | 0.99925
|  | 0.23576 | 0.99962 | 0.99924
|  | 0.23577 | 0.99963 | 0.99921
|  | 0.23578 | 0.99963 | 0.99917
|  | 0.23579 | 0.99961 | 0.99916
|  | 0.2358 | 0.99959 | 0.99919
|  | 0.23581 | 0.99956 | 0.99926
|  | 0.23582 | 0.99953 | 0.99934
|  | 0.23583 | 0.99952 | 0.9994
|  | 0.23584 | 0.9995 | 0.99943
|  | 0.23585 | 0.9995 | 0.99941
|  | 0.23586 | 0.99949 | 0.99937
|  | 0.23587 | 0.99949 | 0.99932
|  | 0.23588 | 0.99949 | 0.99929
|  | 0.23589 | 0.99948 | 0.99927
|  | 0.2359 | 0.99946 | 0.99924
|  | 0.23591 | 0.99944 | 0.99921
|  | 0.23592 | 0.99943 | 0.99916
|  | 0.23593 | 0.99942 | 0.99912
|  | 0.23594 | 0.99943 | 0.99911
|  | 0.23595 | 0.99943 | 0.99913
|  | 0.23596 | 0.99943 | 0.99917
|  | 0.23597 | 0.99942 | 0.99923
|  | 0.23598 | 0.99941 | 0.99929
|  | 0.23599 | 0.9994 | 0.99934
|  | 0.236 | 0.9994 | 0.99936
|  | 0.23601 | 0.9994 | 0.99936
|  | 0.23602 | 0.99941 | 0.99934
|  | 0.23603 | 0.99941 | 0.99929
|  | 0.23604 | 0.9994 | 0.99923
|  | 0.23605 | 0.99938 | 0.99919
|  | 0.23606 | 0.99938 | 0.99917
|  | 0.23607 | 0.99938 | 0.99917
|  | 0.23608 | 0.9994 | 0.99919
|  | 0.23609 | 0.99942 | 0.99921
|  | 0.2361 | 0.99944 | 0.99922
|  | 0.23611 | 0.99944 | 0.99924
|  | 0.23612 | 0.99944 | 0.99924
|  | 0.23613 | 0.99943 | 0.99924
|  | 0.23614 | 0.99943 | 0.99924
|  | 0.23615 | 0.99942 | 0.99923
|  | 0.23616 | 0.99942 | 0.99923
|  | 0.23617 | 0.99941 | 0.99924
|  | 0.23618 | 0.9994 | 0.99925
|  | 0.23619 | 0.99939 | 0.99926
|  | 0.2362 | 0.99938 | 0.99926
|  | 0.23621 | 0.99937 | 0.99926
|  | 0.23622 | 0.99936 | 0.99924
|  | 0.23623 | 0.99935 | 0.99923
|  | 0.23624 | 0.99935 | 0.99921
|  | 0.23625 | 0.99937 | 0.9992
|  | 0.23626 | 0.99939 | 0.9992
|  | 0.23627 | 0.99942 | 0.99922
|  | 0.23628 | 0.99944 | 0.99926
|  | 0.23629 | 0.99943 | 0.99931
|  | 0.2363 | 0.99941 | 0.99934
|  | 0.23631 | 0.99939 | 0.99935
|  | 0.23632 | 0.99938 | 0.99934
|  | 0.23633 | 0.99939 | 0.99931
|  | 0.23634 | 0.9994 | 0.99927
|  | 0.23635 | 0.99942 | 0.99923
|  | 0.23636 | 0.99941 | 0.99919
|  | 0.23637 | 0.99939 | 0.99917
|  | 0.23638 | 0.99937 | 0.99916
|  | 0.23639 | 0.99936 | 0.99917
|  | 0.2364 | 0.99936 | 0.99918
|  | 0.23641 | 0.99938 | 0.99918
|  | 0.23642 | 0.99941 | 0.99917
|  | 0.23643 | 0.99942 | 0.99915
|  | 0.23644 | 0.99942 | 0.99912
|  | 0.23645 | 0.99941 | 0.99909
|  | 0.23646 | 0.99941 | 0.99908
|  | 0.23647 | 0.99941 | 0.99909
|  | 0.23648 | 0.99942 | 0.99913
|  | 0.23649 | 0.99944 | 0.99922
|  | 0.2365 | 0.99945 | 0.99933
|  | 0.23651 | 0.99945 | 0.99944
|  | 0.23652 | 0.99945 | 0.99951
|  | 0.23653 | 0.99944 | 0.99949
|  | 0.23654 | 0.99943 | 0.99943
|  | 0.23655 | 0.99942 | 0.99933
|  | 0.23656 | 0.99941 | 0.99925
|  | 0.23657 | 0.99941 | 0.9992
|  | 0.23658 | 0.99941 | 0.99918
|  | 0.23659 | 0.99941 | 0.99916
|  | 0.2366 | 0.99941 | 0.99916
|  | 0.23661 | 0.99941 | 0.99916
|  | 0.23662 | 0.99941 | 0.99916
|  | 0.23663 | 0.99941 | 0.99918
|  | 0.23664 | 0.99941 | 0.99919
|  | 0.23665 | 0.99941 | 0.99921
|  | 0.23666 | 0.99942 | 0.99922
|  | 0.23667 | 0.99942 | 0.9992
|  | 0.23668 | 0.99942 | 0.99917
|  | 0.23669 | 0.99941 | 0.99914
|  | 0.2367 | 0.99939 | 0.99912
|  | 0.23671 | 0.99938 | 0.99913
|  | 0.23672 | 0.99936 | 0.99916
|  | 0.23673 | 0.99936 | 0.99919
|  | 0.23674 | 0.99936 | 0.9992
|  | 0.23675 | 0.99936 | 0.99918
|  | 0.23676 | 0.99936 | 0.99914
|  | 0.23677 | 0.99935 | 0.99911
|  | 0.23678 | 0.99936 | 0.99908
|  | 0.23679 | 0.99937 | 0.99908
|  | 0.2368 | 0.99939 | 0.9991
|  | 0.23681 | 0.99941 | 0.99913
|  | 0.23682 | 0.99943 | 0.99917
|  | 0.23683 | 0.99942 | 0.99921
|  | 0.23684 | 0.9994 | 0.99926
|  | 0.23685 | 0.99937 | 0.99929
|  | 0.23686 | 0.99935 | 0.99931
|  | 0.23687 | 0.99934 | 0.99932
|  | 0.23688 | 0.99934 | 0.99932
|  | 0.23689 | 0.99935 | 0.99932
|  | 0.2369 | 0.99936 | 0.99931
|  | 0.23691 | 0.99937 | 0.99929
|  | 0.23692 | 0.99938 | 0.99927
|  | 0.23693 | 0.99939 | 0.99925
|  | 0.23694 | 0.99938 | 0.99923
|  | 0.23695 | 0.99937 | 0.99921
|  | 0.23696 | 0.99936 | 0.9992
|  | 0.23697 | 0.99936 | 0.99921
|  | 0.23698 | 0.99937 | 0.99921
|  | 0.23699 | 0.99939 | 0.99922
|  | 0.237 | 0.99941 | 0.99922
|  | 0.23701 | 0.99942 | 0.99921
|  | 0.23702 | 0.99943 | 0.99922
|  | 0.23703 | 0.99944 | 0.99925
|  | 0.23704 | 0.99944 | 0.99929
|  | 0.23705 | 0.99943 | 0.99933
|  | 0.23706 | 0.99943 | 0.99935
|  | 0.23707 | 0.99943 | 0.99933
|  | 0.23708 | 0.99943 | 0.99927
|  | 0.23709 | 0.99943 | 0.99921
|  | 0.2371 | 0.99944 | 0.99917
|  | 0.23711 | 0.99944 | 0.99917
|  | 0.23712 | 0.99943 | 0.9992
|  | 0.23713 | 0.99941 | 0.99924
|  | 0.23714 | 0.99939 | 0.99928
|  | 0.23715 | 0.99938 | 0.99929
|  | 0.23716 | 0.99939 | 0.9993
|  | 0.23717 | 0.99941 | 0.9993
|  | 0.23718 | 0.99945 | 0.9993
|  | 0.23719 | 0.99947 | 0.9993
|  | 0.2372 | 0.99949 | 0.9993
|  | 0.23721 | 0.9995 | 0.9993
|  | 0.23722 | 0.9995 | 0.99929
|  | 0.23723 | 0.99948 | 0.99928
|  | 0.23724 | 0.99946 | 0.99927
|  | 0.23725 | 0.99943 | 0.99926
|  | 0.23726 | 0.99941 | 0.99925
|  | 0.23727 | 0.9994 | 0.99925
|  | 0.23728 | 0.99939 | 0.99924
|  | 0.23729 | 0.9994 | 0.99923
|  | 0.2373 | 0.9994 | 0.99923
|  | 0.23731 | 0.9994 | 0.99922
|  | 0.23732 | 0.9994 | 0.99922
|  | 0.23733 | 0.9994 | 0.99922
|  | 0.23734 | 0.9994 | 0.99922
|  | 0.23735 | 0.9994 | 0.99922
|  | 0.23736 | 0.99939 | 0.99923
|  | 0.23737 | 0.99938 | 0.99924
|  | 0.23738 | 0.99937 | 0.99924
|  | 0.23739 | 0.99935 | 0.99924
|  | 0.2374 | 0.99935 | 0.99922
|  | 0.23741 | 0.99935 | 0.99919
|  | 0.23742 | 0.99938 | 0.99916
|  | 0.23743 | 0.9994 | 0.99914
|  | 0.23744 | 0.99942 | 0.99912
|  | 0.23745 | 0.99942 | 0.99911
|  | 0.23746 | 0.99941 | 0.99911
|  | 0.23747 | 0.9994 | 0.99913
|  | 0.23748 | 0.9994 | 0.99917
|  | 0.23749 | 0.9994 | 0.9992
|  | 0.2375 | 0.9994 | 0.99921
|  | 0.23751 | 0.9994 | 0.99921
|  | 0.23752 | 0.99939 | 0.9992
|  | 0.23753 | 0.99939 | 0.9992
|  | 0.23754 | 0.99938 | 0.99922
|  | 0.23755 | 0.99938 | 0.99927
|  | 0.23756 | 0.99939 | 0.99932
|  | 0.23757 | 0.9994 | 0.99935
|  | 0.23758 | 0.99941 | 0.99934
|  | 0.23759 | 0.99942 | 0.99931
|  | 0.2376 | 0.99942 | 0.99927
|  | 0.23761 | 0.99942 | 0.99924
|  | 0.23762 | 0.99941 | 0.99923
|  | 0.23763 | 0.9994 | 0.99923
|  | 0.23764 | 0.99938 | 0.99924
|  | 0.23765 | 0.99937 | 0.99924
|  | 0.23766 | 0.99937 | 0.99924
|  | 0.23767 | 0.99937 | 0.99925
|  | 0.23768 | 0.99939 | 0.99925
|  | 0.23769 | 0.9994 | 0.99926
|  | 0.2377 | 0.99942 | 0.99926
|  | 0.23771 | 0.99943 | 0.99925
|  | 0.23772 | 0.99944 | 0.99922
|  | 0.23773 | 0.99944 | 0.99918
|  | 0.23774 | 0.99943 | 0.99913
|  | 0.23775 | 0.99941 | 0.99908
|  | 0.23776 | 0.9994 | 0.99905
|  | 0.23777 | 0.9994 | 0.99903
|  | 0.23778 | 0.99941 | 0.99903
|  | 0.23779 | 0.99943 | 0.99904
|  | 0.2378 | 0.99944 | 0.99907
|  | 0.23781 | 0.99943 | 0.99909
|  | 0.23782 | 0.99942 | 0.99911
|  | 0.23783 | 0.99941 | 0.99912
|  | 0.23784 | 0.99941 | 0.99911
|  | 0.23785 | 0.99943 | 0.9991
|  | 0.23786 | 0.99946 | 0.99911
|  | 0.23787 | 0.99948 | 0.99913
|  | 0.23788 | 0.99948 | 0.99915
|  | 0.23789 | 0.99946 | 0.99917
|  | 0.2379 | 0.99944 | 0.99918
|  | 0.23791 | 0.99942 | 0.99916
|  | 0.23792 | 0.99942 | 0.99914
|  | 0.23793 | 0.99943 | 0.99912
|  | 0.23794 | 0.99945 | 0.99912
|  | 0.23795 | 0.99946 | 0.99913
|  | 0.23796 | 0.99945 | 0.99914
|  | 0.23797 | 0.99944 | 0.99914
|  | 0.23798 | 0.99944 | 0.99913
|  | 0.23799 | 0.99945 | 0.99911
|  | 0.238 | 0.99947 | 0.99911
|  | 0.23801 | 0.99949 | 0.99915
|  | 0.23802 | 0.99951 | 0.99921
|  | 0.23803 | 0.99951 | 0.99927
|  | 0.23804 | 0.9995 | 0.99932
|  | 0.23805 | 0.99948 | 0.99932
|  | 0.23806 | 0.99947 | 0.99929
|  | 0.23807 | 0.99947 | 0.99924
|  | 0.23808 | 0.99947 | 0.99919
|  | 0.23809 | 0.99947 | 0.99916
|  | 0.2381 | 0.99949 | 0.99914
|  | 0.23811 | 0.9995 | 0.99913
|  | 0.23812 | 0.99951 | 0.99914
|  | 0.23813 | 0.99951 | 0.99915
|  | 0.23814 | 0.9995 | 0.99916
|  | 0.23815 | 0.99948 | 0.99918
|  | 0.23816 | 0.99947 | 0.99919
|  | 0.23817 | 0.99946 | 0.9992
|  | 0.23818 | 0.99947 | 0.99921
|  | 0.23819 | 0.99947 | 0.99921
|  | 0.2382 | 0.99948 | 0.99921
|  | 0.23821 | 0.99948 | 0.99922
|  | 0.23822 | 0.99948 | 0.99922
|  | 0.23823 | 0.99948 | 0.99923
|  | 0.23824 | 0.99947 | 0.99924
|  | 0.23825 | 0.99947 | 0.99925
|  | 0.23826 | 0.99946 | 0.99924
|  | 0.23827 | 0.99946 | 0.99921
|  | 0.23828 | 0.99946 | 0.99919
|  | 0.23829 | 0.99946 | 0.99917
|  | 0.2383 | 0.99946 | 0.99917
|  | 0.23831 | 0.99947 | 0.9992
|  | 0.23832 | 0.99947 | 0.99923
|  | 0.23833 | 0.99947 | 0.99927
|  | 0.23834 | 0.99947 | 0.99929
|  | 0.23835 | 0.99946 | 0.9993
|  | 0.23836 | 0.99946 | 0.99929
|  | 0.23837 | 0.99946 | 0.99925
|  | 0.23838 | 0.99946 | 0.99919
|  | 0.23839 | 0.99946 | 0.99914
|  | 0.2384 | 0.99947 | 0.99911
|  | 0.23841 | 0.99948 | 0.99912
|  | 0.23842 | 0.99949 | 0.99918
|  | 0.23843 | 0.99951 | 0.99925
|  | 0.23844 | 0.99952 | 0.9993
|  | 0.23845 | 0.99953 | 0.99932
|  | 0.23846 | 0.99952 | 0.99932
|  | 0.23847 | 0.9995 | 0.99932
|  | 0.23848 | 0.99949 | 0.99934
|  | 0.23849 | 0.9995 | 0.99937
|  | 0.2385 | 0.99952 | 0.9994
|  | 0.23851 | 0.99956 | 0.99941
|  | 0.23852 | 0.99959 | 0.99939
|  | 0.23853 | 0.99959 | 0.99935
|  | 0.23854 | 0.99957 | 0.9993
|  | 0.23855 | 0.99953 | 0.99927
|  | 0.23856 | 0.9995 | 0.99925
|  | 0.23857 | 0.99949 | 0.99925
|  | 0.23858 | 0.9995 | 0.99925
|  | 0.23859 | 0.99951 | 0.99922
|  | 0.2386 | 0.99953 | 0.99918
|  | 0.23861 | 0.99954 | 0.99915
|  | 0.23862 | 0.99954 | 0.99914
|  | 0.23863 | 0.99954 | 0.99917
|  | 0.23864 | 0.99953 | 0.99922
|  | 0.23865 | 0.99952 | 0.99928
|  | 0.23866 | 0.9995 | 0.99933
|  | 0.23867 | 0.9995 | 0.99936
|  | 0.23868 | 0.9995 | 0.99937
|  | 0.23869 | 0.99951 | 0.99936
|  | 0.2387 | 0.99952 | 0.99933
|  | 0.23871 | 0.99953 | 0.9993
|  | 0.23872 | 0.99953 | 0.99928
|  | 0.23873 | 0.99953 | 0.99927
|  | 0.23874 | 0.99952 | 0.99928
|  | 0.23875 | 0.99951 | 0.99931
|  | 0.23876 | 0.9995 | 0.99933
|  | 0.23877 | 0.99949 | 0.99933
|  | 0.23878 | 0.99949 | 0.9993
|  | 0.23879 | 0.99948 | 0.99928
|  | 0.2388 | 0.99947 | 0.99926
|  | 0.23881 | 0.99947 | 0.99925
|  | 0.23882 | 0.99948 | 0.99927
|  | 0.23883 | 0.99949 | 0.99929
|  | 0.23884 | 0.9995 | 0.99932
|  | 0.23885 | 0.9995 | 0.99934
|  | 0.23886 | 0.99949 | 0.99935
|  | 0.23887 | 0.99947 | 0.99935
|  | 0.23888 | 0.99945 | 0.99934
|  | 0.23889 | 0.99945 | 0.99931
|  | 0.2389 | 0.99945 | 0.99928
|  | 0.23891 | 0.99946 | 0.99925
|  | 0.23892 | 0.99947 | 0.99924
|  | 0.23893 | 0.99948 | 0.99923
|  | 0.23894 | 0.99948 | 0.99922
|  | 0.23895 | 0.99947 | 0.99922
|  | 0.23896 | 0.99947 | 0.99921
|  | 0.23897 | 0.99946 | 0.9992
|  | 0.23898 | 0.99945 | 0.99921
|  | 0.23899 | 0.99945 | 0.99924
|  | 0.239 | 0.99945 | 0.99928
|  | 0.23901 | 0.99945 | 0.99932
|  | 0.23902 | 0.99945 | 0.99937
|  | 0.23903 | 0.99946 | 0.99941
|  | 0.23904 | 0.99946 | 0.99943
|  | 0.23905 | 0.99946 | 0.99943
|  | 0.23906 | 0.99946 | 0.9994
|  | 0.23907 | 0.99946 | 0.99935
|  | 0.23908 | 0.99946 | 0.99929
|  | 0.23909 | 0.99946 | 0.99924
|  | 0.2391 | 0.99947 | 0.99922
|  | 0.23911 | 0.99948 | 0.99922
|  | 0.23912 | 0.9995 | 0.99924
|  | 0.23913 | 0.99951 | 0.99925
|  | 0.23914 | 0.99952 | 0.99924
|  | 0.23915 | 0.99953 | 0.99924
|  | 0.23916 | 0.99954 | 0.99925
|  | 0.23917 | 0.99955 | 0.99927
|  | 0.23918 | 0.99955 | 0.9993
|  | 0.23919 | 0.99954 | 0.99933
|  | 0.2392 | 0.99954 | 0.99935
|  | 0.23921 | 0.99954 | 0.99933
|  | 0.23922 | 0.99955 | 0.99931
|  | 0.23923 | 0.99956 | 0.99928
|  | 0.23924 | 0.99957 | 0.99928
|  | 0.23925 | 0.99957 | 0.99929
|  | 0.23926 | 0.99955 | 0.99931
|  | 0.23927 | 0.99953 | 0.99931
|  | 0.23928 | 0.99951 | 0.99928
|  | 0.23929 | 0.99951 | 0.99923
|  | 0.2393 | 0.99951 | 0.99918
|  | 0.23931 | 0.99953 | 0.99915
|  | 0.23932 | 0.99954 | 0.99915
|  | 0.23933 | 0.99955 | 0.99917
|  | 0.23934 | 0.99956 | 0.99919
|  | 0.23935 | 0.99956 | 0.99921
|  | 0.23936 | 0.99955 | 0.99921
|  | 0.23937 | 0.99954 | 0.9992
|  | 0.23938 | 0.99953 | 0.9992
|  | 0.23939 | 0.99952 | 0.99921
|  | 0.2394 | 0.99951 | 0.99922
|  | 0.23941 | 0.99951 | 0.99923
|  | 0.23942 | 0.9995 | 0.99923
|  | 0.23943 | 0.99951 | 0.99922
|  | 0.23944 | 0.99951 | 0.99919
|  | 0.23945 | 0.99951 | 0.99918
|  | 0.23946 | 0.99951 | 0.99917
|  | 0.23947 | 0.99949 | 0.99917
|  | 0.23948 | 0.99946 | 0.99917
|  | 0.23949 | 0.99943 | 0.99918
|  | 0.2395 | 0.99942 | 0.99918
|  | 0.23951 | 0.99942 | 0.99918
|  | 0.23952 | 0.99945 | 0.99919
|  | 0.23953 | 0.99948 | 0.99921
|  | 0.23954 | 0.9995 | 0.99925
|  | 0.23955 | 0.9995 | 0.99929
|  | 0.23956 | 0.99949 | 0.99933
|  | 0.23957 | 0.99947 | 0.99937
|  | 0.23958 | 0.99946 | 0.99941
|  | 0.23959 | 0.99946 | 0.99942
|  | 0.2396 | 0.99945 | 0.99941
|  | 0.23961 | 0.99946 | 0.99938
|  | 0.23962 | 0.99946 | 0.99933
|  | 0.23963 | 0.99947 | 0.99928
|  | 0.23964 | 0.99947 | 0.99925
|  | 0.23965 | 0.99948 | 0.99923
|  | 0.23966 | 0.99948 | 0.99923
|  | 0.23967 | 0.99949 | 0.99924
|  | 0.23968 | 0.9995 | 0.99924
|  | 0.23969 | 0.99952 | 0.99925
|  | 0.2397 | 0.99953 | 0.99926
|  | 0.23971 | 0.99955 | 0.99927
|  | 0.23972 | 0.99956 | 0.99927
|  | 0.23973 | 0.99955 | 0.99928
|  | 0.23974 | 0.99954 | 0.99927
|  | 0.23975 | 0.99952 | 0.99925
|  | 0.23976 | 0.99951 | 0.99922
|  | 0.23977 | 0.99952 | 0.99921
|  | 0.23978 | 0.99953 | 0.99921
|  | 0.23979 | 0.99954 | 0.99923
|  | 0.2398 | 0.99956 | 0.99927
|  | 0.23981 | 0.99957 | 0.99931
|  | 0.23982 | 0.99957 | 0.99932
|  | 0.23983 | 0.99958 | 0.99931
|  | 0.23984 | 0.99957 | 0.99928
|  | 0.23985 | 0.99956 | 0.99924
|  | 0.23986 | 0.99955 | 0.9992
|  | 0.23987 | 0.99954 | 0.99916
|  | 0.23988 | 0.99955 | 0.99914
|  | 0.23989 | 0.99955 | 0.99914
|  | 0.2399 | 0.99956 | 0.99916
|  | 0.23991 | 0.99958 | 0.9992
|  | 0.23992 | 0.99959 | 0.99923
|  | 0.23993 | 0.99959 | 0.99924
|  | 0.23994 | 0.99958 | 0.99923
|  | 0.23995 | 0.99956 | 0.99921
|  | 0.23996 | 0.99954 | 0.99919
|  | 0.23997 | 0.99951 | 0.99916
|  | 0.23998 | 0.9995 | 0.99915
|  | 0.23999 | 0.99949 | 0.99914
|  | 0.24 | 0.99948 | 0.99916
|  | 0.24001 | 0.99949 | 0.99919
|  | 0.24002 | 0.99949 | 0.99922
|  | 0.24003 | 0.99949 | 0.99924
|  | 0.24004 | 0.99949 | 0.99923
|  | 0.24005 | 0.99948 | 0.99921
|  | 0.24006 | 0.99946 | 0.99918
|  | 0.24007 | 0.99944 | 0.99918
|  | 0.24008 | 0.99943 | 0.9992
|  | 0.24009 | 0.99943 | 0.99923
|  | 0.2401 | 0.99944 | 0.99926
|  | 0.24011 | 0.99945 | 0.99927
|  | 0.24012 | 0.99946 | 0.99926
|  | 0.24013 | 0.99945 | 0.99924
|  | 0.24014 | 0.99944 | 0.99922
|  | 0.24015 | 0.99943 | 0.99921
|  | 0.24016 | 0.99943 | 0.99921
|  | 0.24017 | 0.99944 | 0.9992
|  | 0.24018 | 0.99945 | 0.9992
|  | 0.24019 | 0.99946 | 0.99918
|  | 0.2402 | 0.99945 | 0.99917
|  | 0.24021 | 0.99944 | 0.99917
|  | 0.24022 | 0.99943 | 0.99918
|  | 0.24023 | 0.99943 | 0.99919
|  | 0.24024 | 0.99944 | 0.99921
|  | 0.24025 | 0.99946 | 0.99922
|  | 0.24026 | 0.99948 | 0.9992
|  | 0.24027 | 0.9995 | 0.99917
|  | 0.24028 | 0.99951 | 0.99914
|  | 0.24029 | 0.99952 | 0.9991
|  | 0.2403 | 0.99952 | 0.99908
|  | 0.24031 | 0.99951 | 0.99906
|  | 0.24032 | 0.9995 | 0.99905
|  | 0.24033 | 0.99949 | 0.99906
|  | 0.24034 | 0.99949 | 0.99909
|  | 0.24035 | 0.99949 | 0.99911
|  | 0.24036 | 0.99949 | 0.99914
|  | 0.24037 | 0.99949 | 0.99915
|  | 0.24038 | 0.99947 | 0.99916
|  | 0.24039 | 0.99945 | 0.99917
|  | 0.2404 | 0.99944 | 0.99919
|  | 0.24041 | 0.99943 | 0.99921
|  | 0.24042 | 0.99943 | 0.99922
|  | 0.24043 | 0.99945 | 0.99924
|  | 0.24044 | 0.99947 | 0.99924
|  | 0.24045 | 0.99949 | 0.99923
|  | 0.24046 | 0.9995 | 0.9992
|  | 0.24047 | 0.99951 | 0.99916
|  | 0.24048 | 0.99952 | 0.99912
|  | 0.24049 | 0.99951 | 0.99907
|  | 0.2405 | 0.9995 | 0.99905
|  | 0.24051 | 0.99948 | 0.99906
|  | 0.24052 | 0.99946 | 0.9991
|  | 0.24053 | 0.99944 | 0.99915
|  | 0.24054 | 0.99942 | 0.9992
|  | 0.24055 | 0.9994 | 0.99925
|  | 0.24056 | 0.99939 | 0.99928
|  | 0.24057 | 0.99938 | 0.99929
|  | 0.24058 | 0.99938 | 0.99927
|  | 0.24059 | 0.99938 | 0.99924
|  | 0.2406 | 0.99938 | 0.9992
|  | 0.24061 | 0.99939 | 0.99918
|  | 0.24062 | 0.99939 | 0.99919
|  | 0.24063 | 0.9994 | 0.99922
|  | 0.24064 | 0.9994 | 0.99926
|  | 0.24065 | 0.9994 | 0.99929
|  | 0.24066 | 0.99941 | 0.9993
|  | 0.24067 | 0.99941 | 0.99929
|  | 0.24068 | 0.99942 | 0.99927
|  | 0.24069 | 0.99942 | 0.99923
|  | 0.2407 | 0.99942 | 0.99919
|  | 0.24071 | 0.99941 | 0.99915
|  | 0.24072 | 0.99939 | 0.99912
|  | 0.24073 | 0.99939 | 0.99911
|  | 0.24074 | 0.99939 | 0.99911
|  | 0.24075 | 0.9994 | 0.99911
|  | 0.24076 | 0.99942 | 0.9991
|  | 0.24077 | 0.99944 | 0.99907
|  | 0.24078 | 0.99945 | 0.99905
|  | 0.24079 | 0.99947 | 0.99904
|  | 0.2408 | 0.99947 | 0.99906
|  | 0.24081 | 0.99948 | 0.99909
|  | 0.24082 | 0.99948 | 0.99912
|  | 0.24083 | 0.99947 | 0.99913
|  | 0.24084 | 0.99947 | 0.99912
|  | 0.24085 | 0.99946 | 0.9991
|  | 0.24086 | 0.99946 | 0.99909
|  | 0.24087 | 0.99947 | 0.99909
|  | 0.24088 | 0.99947 | 0.99912
|  | 0.24089 | 0.99947 | 0.99915
|  | 0.2409 | 0.99947 | 0.99919
|  | 0.24091 | 0.99948 | 0.99921
|  | 0.24092 | 0.99949 | 0.99923
|  | 0.24093 | 0.99951 | 0.99923
|  | 0.24094 | 0.99952 | 0.99922
|  | 0.24095 | 0.99953 | 0.9992
|  | 0.24096 | 0.99954 | 0.99917
|  | 0.24097 | 0.99955 | 0.99914
|  | 0.24098 | 0.99954 | 0.99911
|  | 0.24099 | 0.99953 | 0.99909
|  | 0.241 | 0.99952 | 0.99908
|  | 0.24101 | 0.99951 | 0.9991
|  | 0.24102 | 0.9995 | 0.99914
|  | 0.24103 | 0.99952 | 0.99919
|  | 0.24104 | 0.99954 | 0.99924
|  | 0.24105 | 0.99956 | 0.99928
|  | 0.24106 | 0.99958 | 0.99928
|  | 0.24107 | 0.99957 | 0.99927
|  | 0.24108 | 0.99956 | 0.99925
|  | 0.24109 | 0.99953 | 0.99923
|  | 0.2411 | 0.99951 | 0.99922
|  | 0.24111 | 0.99948 | 0.99921
|  | 0.24112 | 0.99947 | 0.99921
|  | 0.24113 | 0.99946 | 0.99922
|  | 0.24114 | 0.99948 | 0.99923
|  | 0.24115 | 0.9995 | 0.99922
|  | 0.24116 | 0.99952 | 0.9992
|  | 0.24117 | 0.99952 | 0.99915
|  | 0.24118 | 0.9995 | 0.9991
|  | 0.24119 | 0.99947 | 0.99907
|  | 0.2412 | 0.99944 | 0.99906
|  | 0.24121 | 0.99943 | 0.99908
|  | 0.24122 | 0.99944 | 0.99911
|  | 0.24123 | 0.99946 | 0.99915
|  | 0.24124 | 0.99948 | 0.99917
|  | 0.24125 | 0.99948 | 0.9992
|  | 0.24126 | 0.99947 | 0.99921
|  | 0.24127 | 0.99945 | 0.9992
|  | 0.24128 | 0.99943 | 0.99919
|  | 0.24129 | 0.99941 | 0.99917
|  | 0.2413 | 0.9994 | 0.99915
|  | 0.24131 | 0.99939 | 0.99913
|  | 0.24132 | 0.99939 | 0.99912
|  | 0.24133 | 0.9994 | 0.99912
|  | 0.24134 | 0.99941 | 0.99914
|  | 0.24135 | 0.99942 | 0.99917
|  | 0.24136 | 0.99942 | 0.9992
|  | 0.24137 | 0.99942 | 0.99921
|  | 0.24138 | 0.99943 | 0.99918
|  | 0.24139 | 0.99943 | 0.99914
|  | 0.2414 | 0.99944 | 0.9991
|  | 0.24141 | 0.99944 | 0.99908
|  | 0.24142 | 0.99945 | 0.99909
|  | 0.24143 | 0.99947 | 0.99911
|  | 0.24144 | 0.99948 | 0.99913
|  | 0.24145 | 0.99949 | 0.99914
|  | 0.24146 | 0.99951 | 0.99913
|  | 0.24147 | 0.99953 | 0.99911
|  | 0.24148 | 0.99955 | 0.9991
|  | 0.24149 | 0.99956 | 0.99911
|  | 0.2415 | 0.99957 | 0.99912
|  | 0.24151 | 0.99957 | 0.99912
|  | 0.24152 | 0.99956 | 0.99912
|  | 0.24153 | 0.99956 | 0.99911
|  | 0.24154 | 0.99956 | 0.99909
|  | 0.24155 | 0.99956 | 0.99908
|  | 0.24156 | 0.99956 | 0.99909
|  | 0.24157 | 0.99957 | 0.9991
|  | 0.24158 | 0.99957 | 0.99913
|  | 0.24159 | 0.99957 | 0.99914
|  | 0.2416 | 0.99957 | 0.99914
|  | 0.24161 | 0.99958 | 0.99913
|  | 0.24162 | 0.99959 | 0.99912
|  | 0.24163 | 0.99959 | 0.99911
|  | 0.24164 | 0.99958 | 0.99909
|  | 0.24165 | 0.99956 | 0.99908
|  | 0.24166 | 0.99953 | 0.99907
|  | 0.24167 | 0.99951 | 0.99907
|  | 0.24168 | 0.99951 | 0.99907
|  | 0.24169 | 0.99952 | 0.99907
|  | 0.2417 | 0.99954 | 0.99908
|  | 0.24171 | 0.99955 | 0.99911
|  | 0.24172 | 0.99953 | 0.99913
|  | 0.24173 | 0.99951 | 0.99916
|  | 0.24174 | 0.99949 | 0.99918
|  | 0.24175 | 0.99948 | 0.9992
|  | 0.24176 | 0.99949 | 0.99921
|  | 0.24177 | 0.99951 | 0.99922
|  | 0.24178 | 0.99952 | 0.99922
|  | 0.24179 | 0.99953 | 0.99922
|  | 0.2418 | 0.99952 | 0.99921
|  | 0.24181 | 0.9995 | 0.99919
|  | 0.24182 | 0.9995 | 0.99916
|  | 0.24183 | 0.9995 | 0.99913
|  | 0.24184 | 0.9995 | 0.99911
|  | 0.24185 | 0.9995 | 0.99911
|  | 0.24186 | 0.99949 | 0.99912
|  | 0.24187 | 0.99946 | 0.99913
|  | 0.24188 | 0.99943 | 0.99913
|  | 0.24189 | 0.99941 | 0.99913
|  | 0.2419 | 0.99941 | 0.99913
|  | 0.24191 | 0.99943 | 0.99913
|  | 0.24192 | 0.99946 | 0.99915
|  | 0.24193 | 0.99949 | 0.99917
|  | 0.24194 | 0.99951 | 0.99919
|  | 0.24195 | 0.99953 | 0.99917
|  | 0.24196 | 0.99954 | 0.9991
|  | 0.24197 | 0.99955 | 0.99901
|  | 0.24198 | 0.99956 | 0.99894
|  | 0.24199 | 0.99956 | 0.99893
|  | 0.242 | 0.99957 | 0.99899
|  | 0.24201 | 0.99959 | 0.99909
|  | 0.24202 | 0.99961 | 0.99917
|  | 0.24203 | 0.99962 | 0.99922
|  | 0.24204 | 0.99962 | 0.99922
|  | 0.24205 | 0.99961 | 0.9992
|  | 0.24206 | 0.99959 | 0.99916
|  | 0.24207 | 0.99956 | 0.99914
|  | 0.24208 | 0.99955 | 0.99912
|  | 0.24209 | 0.99954 | 0.99911
|  | 0.2421 | 0.99954 | 0.99911
|  | 0.24211 | 0.99955 | 0.99912
|  | 0.24212 | 0.99956 | 0.99914
|  | 0.24213 | 0.99958 | 0.99915
|  | 0.24214 | 0.99959 | 0.99916
|  | 0.24215 | 0.99959 | 0.99916
|  | 0.24216 | 0.99958 | 0.99917
|  | 0.24217 | 0.99956 | 0.99918
|  | 0.24218 | 0.99955 | 0.99919
|  | 0.24219 | 0.99954 | 0.9992
|  | 0.2422 | 0.99954 | 0.9992
|  | 0.24221 | 0.99954 | 0.99917
|  | 0.24222 | 0.99955 | 0.99913
|  | 0.24223 | 0.99954 | 0.99909
|  | 0.24224 | 0.99954 | 0.99907
|  | 0.24225 | 0.99954 | 0.99907
|  | 0.24226 | 0.99954 | 0.99909
|  | 0.24227 | 0.99954 | 0.99911
|  | 0.24228 | 0.99954 | 0.99913
|  | 0.24229 | 0.99954 | 0.99914
|  | 0.2423 | 0.99953 | 0.99914
|  | 0.24231 | 0.99953 | 0.99914
|  | 0.24232 | 0.99953 | 0.99914
|  | 0.24233 | 0.99953 | 0.99914
|  | 0.24234 | 0.99952 | 0.99914
|  | 0.24235 | 0.99952 | 0.99915
|  | 0.24236 | 0.99953 | 0.99915
|  | 0.24237 | 0.99953 | 0.99916
|  | 0.24238 | 0.99953 | 0.99917
|  | 0.24239 | 0.99953 | 0.99916
|  | 0.2424 | 0.99953 | 0.99915
|  | 0.24241 | 0.99952 | 0.99913
|  | 0.24242 | 0.99951 | 0.9991
|  | 0.24243 | 0.9995 | 0.99908
|  | 0.24244 | 0.99949 | 0.99907
|  | 0.24245 | 0.99949 | 0.99907
|  | 0.24246 | 0.99949 | 0.9991
|  | 0.24247 | 0.9995 | 0.99914
|  | 0.24248 | 0.9995 | 0.99919
|  | 0.24249 | 0.99951 | 0.99922
|  | 0.2425 | 0.99952 | 0.99923
|  | 0.24251 | 0.99953 | 0.99921
|  | 0.24252 | 0.99952 | 0.99918
|  | 0.24253 | 0.99952 | 0.99915
|  | 0.24254 | 0.99951 | 0.99912
|  | 0.24255 | 0.9995 | 0.9991
|  | 0.24256 | 0.99951 | 0.9991
|  | 0.24257 | 0.99951 | 0.99911
|  | 0.24258 | 0.99953 | 0.99914
|  | 0.24259 | 0.99954 | 0.99916
|  | 0.2426 | 0.99956 | 0.99918
|  | 0.24261 | 0.99957 | 0.99918
|  | 0.24262 | 0.99958 | 0.99917
|  | 0.24263 | 0.99957 | 0.99915
|  | 0.24264 | 0.99956 | 0.99913
|  | 0.24265 | 0.99956 | 0.99912
|  | 0.24266 | 0.99955 | 0.99912
|  | 0.24267 | 0.99955 | 0.99912
|  | 0.24268 | 0.99955 | 0.99913
|  | 0.24269 | 0.99954 | 0.99914
|  | 0.2427 | 0.99953 | 0.99914
|  | 0.24271 | 0.99952 | 0.99915
|  | 0.24272 | 0.99951 | 0.99916
|  | 0.24273 | 0.9995 | 0.99916
|  | 0.24274 | 0.9995 | 0.99916
|  | 0.24275 | 0.99951 | 0.99916
|  | 0.24276 | 0.99951 | 0.99917
|  | 0.24277 | 0.9995 | 0.99917
|  | 0.24278 | 0.9995 | 0.99918
|  | 0.24279 | 0.99948 | 0.99919
|  | 0.2428 | 0.99946 | 0.9992
|  | 0.24281 | 0.99943 | 0.99921
|  | 0.24282 | 0.99941 | 0.99921
|  | 0.24283 | 0.9994 | 0.9992
|  | 0.24284 | 0.99941 | 0.99918
|  | 0.24285 | 0.99944 | 0.99917
|  | 0.24286 | 0.99948 | 0.99916
|  | 0.24287 | 0.99951 | 0.99915
|  | 0.24288 | 0.99952 | 0.99915
|  | 0.24289 | 0.99953 | 0.99914
|  | 0.2429 | 0.99953 | 0.99913
|  | 0.24291 | 0.99953 | 0.99912
|  | 0.24292 | 0.99953 | 0.9991
|  | 0.24293 | 0.99953 | 0.99907
|  | 0.24294 | 0.99954 | 0.99904
|  | 0.24295 | 0.99954 | 0.99901
|  | 0.24296 | 0.99953 | 0.999
|  | 0.24297 | 0.99953 | 0.99902
|  | 0.24298 | 0.99953 | 0.99906
|  | 0.24299 | 0.99952 | 0.99911
|  | 0.243 | 0.99952 | 0.99914
|  | 0.24301 | 0.99952 | 0.99916
|  | 0.24302 | 0.99951 | 0.99916
|  | 0.24303 | 0.99951 | 0.99915
|  | 0.24304 | 0.99951 | 0.99914
|  | 0.24305 | 0.99952 | 0.99915
|  | 0.24306 | 0.99952 | 0.99916
|  | 0.24307 | 0.99953 | 0.99917
|  | 0.24308 | 0.99954 | 0.99918
|  | 0.24309 | 0.99955 | 0.9992
|  | 0.2431 | 0.99955 | 0.99921
|  | 0.24311 | 0.99954 | 0.99921
|  | 0.24312 | 0.99954 | 0.99921
|  | 0.24313 | 0.99953 | 0.9992
|  | 0.24314 | 0.99953 | 0.99918
|  | 0.24315 | 0.99954 | 0.99916
|  | 0.24316 | 0.99955 | 0.99913
|  | 0.24317 | 0.99956 | 0.99911
|  | 0.24318 | 0.99957 | 0.99911
|  | 0.24319 | 0.99958 | 0.99913
|  | 0.2432 | 0.99959 | 0.99916
|  | 0.24321 | 0.99958 | 0.99919
|  | 0.24322 | 0.99957 | 0.9992
|  | 0.24323 | 0.99957 | 0.99919
|  | 0.24324 | 0.99956 | 0.99917
|  | 0.24325 | 0.99957 | 0.99915
|  | 0.24326 | 0.99957 | 0.99914
|  | 0.24327 | 0.99958 | 0.99915
|  | 0.24328 | 0.99958 | 0.99916
|  | 0.24329 | 0.99958 | 0.99918
|  | 0.2433 | 0.99957 | 0.9992
|  | 0.24331 | 0.99956 | 0.99921
|  | 0.24332 | 0.99955 | 0.99921
|  | 0.24333 | 0.99953 | 0.99919
|  | 0.24334 | 0.99953 | 0.99916
|  | 0.24335 | 0.99952 | 0.99912
|  | 0.24336 | 0.99953 | 0.99907
|  | 0.24337 | 0.99953 | 0.99903
|  | 0.24338 | 0.99952 | 0.999
|  | 0.24339 | 0.99951 | 0.99899
|  | 0.2434 | 0.9995 | 0.99899
|  | 0.24341 | 0.99948 | 0.99901
|  | 0.24342 | 0.99946 | 0.99904
|  | 0.24343 | 0.99945 | 0.99907
|  | 0.24344 | 0.99944 | 0.99909
|  | 0.24345 | 0.99944 | 0.99911
|  | 0.24346 | 0.99945 | 0.99912
|  | 0.24347 | 0.99946 | 0.99912
|  | 0.24348 | 0.99947 | 0.99913
|  | 0.24349 | 0.99948 | 0.99914
|  | 0.2435 | 0.99947 | 0.99915
|  | 0.24351 | 0.99946 | 0.99914
|  | 0.24352 | 0.99946 | 0.99913
|  | 0.24353 | 0.99946 | 0.99911
|  | 0.24354 | 0.99947 | 0.99911
|  | 0.24355 | 0.99948 | 0.99912
|  | 0.24356 | 0.99949 | 0.99915
|  | 0.24357 | 0.99949 | 0.99917
|  | 0.24358 | 0.9995 | 0.99918
|  | 0.24359 | 0.9995 | 0.99916
|  | 0.2436 | 0.99949 | 0.99912
|  | 0.24361 | 0.99949 | 0.99908
|  | 0.24362 | 0.99949 | 0.99906
|  | 0.24363 | 0.9995 | 0.99906
|  | 0.24364 | 0.99951 | 0.99907
|  | 0.24365 | 0.99952 | 0.99908
|  | 0.24366 | 0.99953 | 0.99909
|  | 0.24367 | 0.99952 | 0.9991
|  | 0.24368 | 0.99951 | 0.99911
|  | 0.24369 | 0.99949 | 0.99912
|  | 0.2437 | 0.99949 | 0.99915
|  | 0.24371 | 0.9995 | 0.99918
|  | 0.24372 | 0.99952 | 0.9992
|  | 0.24373 | 0.99955 | 0.99922
|  | 0.24374 | 0.99957 | 0.99922
|  | 0.24375 | 0.99957 | 0.99922
|  | 0.24376 | 0.99957 | 0.99922
|  | 0.24377 | 0.99956 | 0.99922
|  | 0.24378 | 0.99956 | 0.99921
|  | 0.24379 | 0.99956 | 0.9992
|  | 0.2438 | 0.99956 | 0.99918
|  | 0.24381 | 0.99956 | 0.99915
|  | 0.24382 | 0.99954 | 0.99912
|  | 0.24383 | 0.99952 | 0.99909
|  | 0.24384 | 0.99951 | 0.99908
|  | 0.24385 | 0.99951 | 0.99908
|  | 0.24386 | 0.99953 | 0.99909
|  | 0.24387 | 0.99955 | 0.99911
|  | 0.24388 | 0.99957 | 0.99914
|  | 0.24389 | 0.99958 | 0.99916
|  | 0.2439 | 0.99957 | 0.99917
|  | 0.24391 | 0.99955 | 0.99916
|  | 0.24392 | 0.99955 | 0.99912
|  | 0.24393 | 0.99955 | 0.99909
|  | 0.24394 | 0.99956 | 0.99907
|  | 0.24395 | 0.99957 | 0.99907
|  | 0.24396 | 0.99956 | 0.99908
|  | 0.24397 | 0.99954 | 0.9991
|  | 0.24398 | 0.99951 | 0.99911
|  | 0.24399 | 0.99949 | 0.99909
|  | 0.244 | 0.99948 | 0.99907
|  | 0.24401 | 0.99948 | 0.99905
|  | 0.24402 | 0.99949 | 0.99905
|  | 0.24403 | 0.9995 | 0.99906
|  | 0.24404 | 0.99952 | 0.99908
|  | 0.24405 | 0.99953 | 0.99908
|  | 0.24406 | 0.99954 | 0.99907
|  | 0.24407 | 0.99953 | 0.99905
|  | 0.24408 | 0.99951 | 0.99903
|  | 0.24409 | 0.99949 | 0.99902
|  | 0.2441 | 0.99948 | 0.99902
|  | 0.24411 | 0.99948 | 0.99903
|  | 0.24412 | 0.99949 | 0.99904
|  | 0.24413 | 0.99951 | 0.99904
|  | 0.24414 | 0.99952 | 0.99905
|  | 0.24415 | 0.99953 | 0.99905
|  | 0.24416 | 0.99953 | 0.99905
|  | 0.24417 | 0.99954 | 0.99904
|  | 0.24418 | 0.99954 | 0.99903
|  | 0.24419 | 0.99954 | 0.99903
|  | 0.2442 | 0.99955 | 0.99903
|  | 0.24421 | 0.99955 | 0.99904
|  | 0.24422 | 0.99954 | 0.99906
|  | 0.24423 | 0.99953 | 0.99909
|  | 0.24424 | 0.99953 | 0.99915
|  | 0.24425 | 0.99954 | 0.99921
|  | 0.24426 | 0.99956 | 0.99926
|  | 0.24427 | 0.99958 | 0.99927
|  | 0.24428 | 0.99959 | 0.99925
|  | 0.24429 | 0.9996 | 0.9992
|  | 0.2443 | 0.9996 | 0.99916
|  | 0.24431 | 0.99959 | 0.99914
|  | 0.24432 | 0.99958 | 0.99914
|  | 0.24433 | 0.99957 | 0.99915
|  | 0.24434 | 0.99955 | 0.99914
|  | 0.24435 | 0.99954 | 0.99912
|  | 0.24436 | 0.99953 | 0.99909
|  | 0.24437 | 0.99954 | 0.99906
|  | 0.24438 | 0.99954 | 0.99906
|  | 0.24439 | 0.99956 | 0.99907
|  | 0.2444 | 0.99957 | 0.9991
|  | 0.24441 | 0.99958 | 0.99912
|  | 0.24442 | 0.99958 | 0.99912
|  | 0.24443 | 0.99957 | 0.9991
|  | 0.24444 | 0.99955 | 0.99908
|  | 0.24445 | 0.99953 | 0.99907
|  | 0.24446 | 0.99951 | 0.99906
|  | 0.24447 | 0.99949 | 0.99907
|  | 0.24448 | 0.99949 | 0.99907
|  | 0.24449 | 0.99948 | 0.99907
|  | 0.2445 | 0.99948 | 0.99907
|  | 0.24451 | 0.99947 | 0.99907
|  | 0.24452 | 0.99947 | 0.99907
|  | 0.24453 | 0.99946 | 0.99908
|  | 0.24454 | 0.99945 | 0.99909
|  | 0.24455 | 0.99944 | 0.99911
|  | 0.24456 | 0.99943 | 0.99913
|  | 0.24457 | 0.99943 | 0.99916
|  | 0.24458 | 0.99944 | 0.99918
|  | 0.24459 | 0.99945 | 0.99918
|  | 0.2446 | 0.99947 | 0.99914
|  | 0.24461 | 0.99946 | 0.99909
|  | 0.24462 | 0.99945 | 0.99904
|  | 0.24463 | 0.99943 | 0.99901
|  | 0.24464 | 0.99942 | 0.99903
|  | 0.24465 | 0.99942 | 0.99907
|  | 0.24466 | 0.99944 | 0.99911
|  | 0.24467 | 0.99947 | 0.99914
|  | 0.24468 | 0.99949 | 0.99915
|  | 0.24469 | 0.9995 | 0.99914
|  | 0.2447 | 0.9995 | 0.99913
|  | 0.24471 | 0.99951 | 0.99911
|  | 0.24472 | 0.99951 | 0.99909
|  | 0.24473 | 0.99951 | 0.99908
|  | 0.24474 | 0.99952 | 0.99908
|  | 0.24475 | 0.99952 | 0.99908
|  | 0.24476 | 0.99954 | 0.9991
|  | 0.24477 | 0.99955 | 0.99912
|  | 0.24478 | 0.99955 | 0.99914
|  | 0.24479 | 0.99955 | 0.99917
|  | 0.2448 | 0.99955 | 0.99919
|  | 0.24481 | 0.99954 | 0.99919
|  | 0.24482 | 0.99953 | 0.99917
|  | 0.24483 | 0.99953 | 0.99914
|  | 0.24484 | 0.99954 | 0.9991
|  | 0.24485 | 0.99955 | 0.99908
|  | 0.24486 | 0.99957 | 0.99907
|  | 0.24487 | 0.99957 | 0.99908
|  | 0.24488 | 0.99958 | 0.99909
|  | 0.24489 | 0.99958 | 0.9991
|  | 0.2449 | 0.99957 | 0.99911
|  | 0.24491 | 0.99956 | 0.99911
|  | 0.24492 | 0.99956 | 0.99911
|  | 0.24493 | 0.99955 | 0.99912
|  | 0.24494 | 0.99956 | 0.99913
|  | 0.24495 | 0.99958 | 0.99914
|  | 0.24496 | 0.9996 | 0.99916
|  | 0.24497 | 0.99961 | 0.99919
|  | 0.24498 | 0.9996 | 0.9992
|  | 0.24499 | 0.99959 | 0.9992
|  | 0.245 | 0.99957 | 0.99918
|  | 0.24501 | 0.99954 | 0.99914
|  | 0.24502 | 0.99951 | 0.9991
|  | 0.24503 | 0.99949 | 0.99908
|  | 0.24504 | 0.99949 | 0.99908
|  | 0.24505 | 0.9995 | 0.99909
|  | 0.24506 | 0.99952 | 0.9991
|  | 0.24507 | 0.99954 | 0.9991
|  | 0.24508 | 0.99955 | 0.99908
|  | 0.24509 | 0.99953 | 0.99907
|  | 0.2451 | 0.99951 | 0.99905
|  | 0.24511 | 0.99948 | 0.99905
|  | 0.24512 | 0.99947 | 0.99905
|  | 0.24513 | 0.99947 | 0.99905
|  | 0.24514 | 0.99948 | 0.99905
|  | 0.24515 | 0.9995 | 0.99905
|  | 0.24516 | 0.99951 | 0.99905
|  | 0.24517 | 0.99952 | 0.99906
|  | 0.24518 | 0.99953 | 0.99908
|  | 0.24519 | 0.99954 | 0.9991
|  | 0.2452 | 0.99953 | 0.99912
|  | 0.24521 | 0.99952 | 0.99913
|  | 0.24522 | 0.99951 | 0.99913
|  | 0.24523 | 0.99949 | 0.99911
|  | 0.24524 | 0.99947 | 0.9991
|  | 0.24525 | 0.99945 | 0.99909
|  | 0.24526 | 0.99945 | 0.99909
|  | 0.24527 | 0.99945 | 0.9991
|  | 0.24528 | 0.99947 | 0.99911
|  | 0.24529 | 0.99949 | 0.99912
|  | 0.2453 | 0.99951 | 0.99913
|  | 0.24531 | 0.99953 | 0.99914
|  | 0.24532 | 0.99954 | 0.99915
|  | 0.24533 | 0.99955 | 0.99916
|  | 0.24534 | 0.99954 | 0.99917
|  | 0.24535 | 0.99953 | 0.99916
|  | 0.24536 | 0.99953 | 0.99915
|  | 0.24537 | 0.99954 | 0.99912
|  | 0.24538 | 0.99956 | 0.9991
|  | 0.24539 | 0.99959 | 0.99909
|  | 0.2454 | 0.99961 | 0.99909
|  | 0.24541 | 0.99962 | 0.99911
|  | 0.24542 | 0.99961 | 0.99912
|  | 0.24543 | 0.9996 | 0.99912
|  | 0.24544 | 0.99958 | 0.99911
|  | 0.24545 | 0.99957 | 0.99909
|  | 0.24546 | 0.99957 | 0.99909
|  | 0.24547 | 0.99957 | 0.9991
|  | 0.24548 | 0.99958 | 0.99912
|  | 0.24549 | 0.9996 | 0.99914
|  | 0.2455 | 0.99962 | 0.99916
|  | 0.24551 | 0.99963 | 0.99916
|  | 0.24552 | 0.99964 | 0.99915
|  | 0.24553 | 0.99963 | 0.99915
|  | 0.24554 | 0.99962 | 0.99916
|  | 0.24555 | 0.99961 | 0.99918
|  | 0.24556 | 0.9996 | 0.99919
|  | 0.24557 | 0.99959 | 0.99918
|  | 0.24558 | 0.99959 | 0.99914
|  | 0.24559 | 0.99958 | 0.99909
|  | 0.2456 | 0.99959 | 0.99905
|  | 0.24561 | 0.99959 | 0.99903
|  | 0.24562 | 0.99959 | 0.99904
|  | 0.24563 | 0.99958 | 0.99905
|  | 0.24564 | 0.99957 | 0.99906
|  | 0.24565 | 0.99956 | 0.99905
|  | 0.24566 | 0.99955 | 0.99902
|  | 0.24567 | 0.99954 | 0.99899
|  | 0.24568 | 0.99954 | 0.99897
|  | 0.24569 | 0.99954 | 0.99898
|  | 0.2457 | 0.99956 | 0.99901
|  | 0.24571 | 0.99957 | 0.99904
|  | 0.24572 | 0.99959 | 0.99907
|  | 0.24573 | 0.99958 | 0.99908
|  | 0.24574 | 0.99956 | 0.99909
|  | 0.24575 | 0.99953 | 0.99911
|  | 0.24576 | 0.9995 | 0.99912
|  | 0.24577 | 0.99949 | 0.99914
|  | 0.24578 | 0.9995 | 0.99917
|  | 0.24579 | 0.99952 | 0.9992
|  | 0.2458 | 0.99953 | 0.99924
|  | 0.24581 | 0.99955 | 0.99927
|  | 0.24582 | 0.99955 | 0.99927
|  | 0.24583 | 0.99955 | 0.99924
|  | 0.24584 | 0.99954 | 0.99918
|  | 0.24585 | 0.99954 | 0.99912
|  | 0.24586 | 0.99953 | 0.99909
|  | 0.24587 | 0.99952 | 0.99911
|  | 0.24588 | 0.99953 | 0.99915
|  | 0.24589 | 0.99955 | 0.99919
|  | 0.2459 | 0.99956 | 0.99922
|  | 0.24591 | 0.99958 | 0.99922
|  | 0.24592 | 0.99958 | 0.9992
|  | 0.24593 | 0.99959 | 0.99918
|  | 0.24594 | 0.99959 | 0.99916
|  | 0.24595 | 0.99959 | 0.99915
|  | 0.24596 | 0.99959 | 0.99914
|  | 0.24597 | 0.99959 | 0.99913
|  | 0.24598 | 0.99959 | 0.99912
|  | 0.24599 | 0.99958 | 0.99912
|  | 0.246 | 0.99957 | 0.99912
|  | 0.24601 | 0.99957 | 0.99913
|  | 0.24602 | 0.99958 | 0.99915
|  | 0.24603 | 0.99959 | 0.99916
|  | 0.24604 | 0.99961 | 0.99917
|  | 0.24605 | 0.99963 | 0.99917
|  | 0.24606 | 0.99964 | 0.99915
|  | 0.24607 | 0.99964 | 0.99913
|  | 0.24608 | 0.99963 | 0.99912
|  | 0.24609 | 0.99962 | 0.99912
|  | 0.2461 | 0.9996 | 0.99912
|  | 0.24611 | 0.99958 | 0.99913
|  | 0.24612 | 0.99957 | 0.99913
|  | 0.24613 | 0.99956 | 0.99913
|  | 0.24614 | 0.99957 | 0.99913
|  | 0.24615 | 0.99957 | 0.99912
|  | 0.24616 | 0.99957 | 0.99912
|  | 0.24617 | 0.99956 | 0.99911
|  | 0.24618 | 0.99954 | 0.9991
|  | 0.24619 | 0.99953 | 0.9991
|  | 0.2462 | 0.99953 | 0.99909
|  | 0.24621 | 0.99954 | 0.99909
|  | 0.24622 | 0.99955 | 0.9991
|  | 0.24623 | 0.99956 | 0.99911
|  | 0.24624 | 0.99956 | 0.99913
|  | 0.24625 | 0.99955 | 0.99915
|  | 0.24626 | 0.99953 | 0.99916
|  | 0.24627 | 0.99952 | 0.99916
|  | 0.24628 | 0.99951 | 0.99915
|  | 0.24629 | 0.99952 | 0.99914
|  | 0.2463 | 0.99952 | 0.99912
|  | 0.24631 | 0.99951 | 0.99909
|  | 0.24632 | 0.9995 | 0.99907
|  | 0.24633 | 0.99947 | 0.99905
|  | 0.24634 | 0.99945 | 0.99904
|  | 0.24635 | 0.99943 | 0.99903
|  | 0.24636 | 0.99942 | 0.99904
|  | 0.24637 | 0.99942 | 0.99905
|  | 0.24638 | 0.99943 | 0.99907
|  | 0.24639 | 0.99944 | 0.99909
|  | 0.2464 | 0.99945 | 0.99911
|  | 0.24641 | 0.99946 | 0.99912
|  | 0.24642 | 0.99947 | 0.99913
|  | 0.24643 | 0.99947 | 0.99914
|  | 0.24644 | 0.99947 | 0.99917
|  | 0.24645 | 0.99947 | 0.9992
|  | 0.24646 | 0.99948 | 0.99923
|  | 0.24647 | 0.99949 | 0.99926
|  | 0.24648 | 0.9995 | 0.99926
|  | 0.24649 | 0.99951 | 0.99925
|  | 0.2465 | 0.9995 | 0.99922
|  | 0.24651 | 0.99949 | 0.99921
|  | 0.24652 | 0.99949 | 0.9992
|  | 0.24653 | 0.99951 | 0.99921
|  | 0.24654 | 0.99954 | 0.99922
|  | 0.24655 | 0.99958 | 0.99922
|  | 0.24656 | 0.9996 | 0.99921
|  | 0.24657 | 0.99961 | 0.99919
|  | 0.24658 | 0.9996 | 0.99917
|  | 0.24659 | 0.99958 | 0.99913
|  | 0.2466 | 0.99956 | 0.9991
|  | 0.24661 | 0.99955 | 0.99907
|  | 0.24662 | 0.99954 | 0.99906
|  | 0.24663 | 0.99954 | 0.99908
|  | 0.24664 | 0.99955 | 0.99911
|  | 0.24665 | 0.99957 | 0.99915
|  | 0.24666 | 0.99959 | 0.99918
|  | 0.24667 | 0.9996 | 0.9992
|  | 0.24668 | 0.99959 | 0.99921
|  | 0.24669 | 0.99958 | 0.9992
|  | 0.2467 | 0.99957 | 0.99919
|  | 0.24671 | 0.99956 | 0.99917
|  | 0.24672 | 0.99956 | 0.99914
|  | 0.24673 | 0.99955 | 0.99913
|  | 0.24674 | 0.99954 | 0.99914
|  | 0.24675 | 0.99952 | 0.99914
|  | 0.24676 | 0.9995 | 0.99915
|  | 0.24677 | 0.99948 | 0.99914
|  | 0.24678 | 0.99946 | 0.99912
|  | 0.24679 | 0.99945 | 0.99909
|  | 0.2468 | 0.99945 | 0.99908
|  | 0.24681 | 0.99945 | 0.99908
|  | 0.24682 | 0.99946 | 0.9991
|  | 0.24683 | 0.99948 | 0.99911
|  | 0.24684 | 0.99949 | 0.99912
|  | 0.24685 | 0.9995 | 0.99912
|  | 0.24686 | 0.99949 | 0.99911
|  | 0.24687 | 0.99949 | 0.99911
|  | 0.24688 | 0.99948 | 0.99912
|  | 0.24689 | 0.99948 | 0.99914
|  | 0.2469 | 0.99948 | 0.99915
|  | 0.24691 | 0.99949 | 0.99916
|  | 0.24692 | 0.9995 | 0.99915
|  | 0.24693 | 0.9995 | 0.99915
|  | 0.24694 | 0.99949 | 0.99914
|  | 0.24695 | 0.99948 | 0.99915
|  | 0.24696 | 0.99947 | 0.99916
|  | 0.24697 | 0.99945 | 0.99918
|  | 0.24698 | 0.99944 | 0.99918
|  | 0.24699 | 0.99943 | 0.99917
|  | 0.247 | 0.99942 | 0.99914
|  | 0.24701 | 0.99942 | 0.99912
|  | 0.24702 | 0.99943 | 0.99912
|  | 0.24703 | 0.99943 | 0.99913
|  | 0.24704 | 0.99945 | 0.99916
|  | 0.24705 | 0.99947 | 0.99918
|  | 0.24706 | 0.99948 | 0.99917
|  | 0.24707 | 0.9995 | 0.99915
|  | 0.24708 | 0.99951 | 0.99911
|  | 0.24709 | 0.99951 | 0.99908
|  | 0.2471 | 0.99951 | 0.99905
|  | 0.24711 | 0.99951 | 0.99903
|  | 0.24712 | 0.99951 | 0.99903
|  | 0.24713 | 0.99951 | 0.99903
|  | 0.24714 | 0.99952 | 0.99903
|  | 0.24715 | 0.99953 | 0.99905
|  | 0.24716 | 0.99954 | 0.99907
|  | 0.24717 | 0.99955 | 0.99911
|  | 0.24718 | 0.99956 | 0.99915
|  | 0.24719 | 0.99956 | 0.99919
|  | 0.2472 | 0.99955 | 0.99922
|  | 0.24721 | 0.99955 | 0.99923
|  | 0.24722 | 0.99955 | 0.99922
|  | 0.24723 | 0.99955 | 0.9992
|  | 0.24724 | 0.99955 | 0.99919
|  | 0.24725 | 0.99956 | 0.99919
|  | 0.24726 | 0.99956 | 0.99918
|  | 0.24727 | 0.99956 | 0.99917
|  | 0.24728 | 0.99956 | 0.99916
|  | 0.24729 | 0.99956 | 0.99914
|  | 0.2473 | 0.99955 | 0.99911
|  | 0.24731 | 0.99955 | 0.99908
|  | 0.24732 | 0.99955 | 0.99904
|  | 0.24733 | 0.99954 | 0.99901
|  | 0.24734 | 0.99953 | 0.999
|  | 0.24735 | 0.99952 | 0.99901
|  | 0.24736 | 0.9995 | 0.99903
|  | 0.24737 | 0.99949 | 0.99906
|  | 0.24738 | 0.99948 | 0.99908
|  | 0.24739 | 0.99948 | 0.99909
|  | 0.2474 | 0.99948 | 0.99908
|  | 0.24741 | 0.99949 | 0.99908
|  | 0.24742 | 0.9995 | 0.99909
|  | 0.24743 | 0.99952 | 0.99911
|  | 0.24744 | 0.99952 | 0.99914
|  | 0.24745 | 0.99952 | 0.99915
|  | 0.24746 | 0.99952 | 0.99913
|  | 0.24747 | 0.99951 | 0.99909
|  | 0.24748 | 0.99951 | 0.99906
|  | 0.24749 | 0.9995 | 0.99906
|  | 0.2475 | 0.9995 | 0.9991
|  | 0.24751 | 0.9995 | 0.99915
|  | 0.24752 | 0.9995 | 0.99919
|  | 0.24753 | 0.9995 | 0.9992
|  | 0.24754 | 0.99951 | 0.99918
|  | 0.24755 | 0.99951 | 0.99913
|  | 0.24756 | 0.99952 | 0.99909
|  | 0.24757 | 0.99952 | 0.99906
|  | 0.24758 | 0.99951 | 0.99904
|  | 0.24759 | 0.9995 | 0.99904
|  | 0.2476 | 0.99949 | 0.99904
|  | 0.24761 | 0.99949 | 0.99905
|  | 0.24762 | 0.9995 | 0.99907
|  | 0.24763 | 0.99953 | 0.99909
|  | 0.24764 | 0.99956 | 0.9991
|  | 0.24765 | 0.99958 | 0.99911
|  | 0.24766 | 0.99958 | 0.99912
|  | 0.24767 | 0.99958 | 0.99911
|  | 0.24768 | 0.99957 | 0.9991
|  | 0.24769 | 0.99956 | 0.9991
|  | 0.2477 | 0.99956 | 0.99909
|  | 0.24771 | 0.99956 | 0.9991
|  | 0.24772 | 0.99957 | 0.99911
|  | 0.24773 | 0.99958 | 0.99913
|  | 0.24774 | 0.9996 | 0.99913
|  | 0.24775 | 0.99961 | 0.99911
|  | 0.24776 | 0.9996 | 0.99908
|  | 0.24777 | 0.99958 | 0.99905
|  | 0.24778 | 0.99956 | 0.99904
|  | 0.24779 | 0.99955 | 0.99904
|  | 0.2478 | 0.99955 | 0.99906
|  | 0.24781 | 0.99957 | 0.99908
|  | 0.24782 | 0.99959 | 0.99908
|  | 0.24783 | 0.99961 | 0.99907
|  | 0.24784 | 0.99961 | 0.99905
|  | 0.24785 | 0.99961 | 0.99903
|  | 0.24786 | 0.99961 | 0.99901
|  | 0.24787 | 0.99961 | 0.999
|  | 0.24788 | 0.99961 | 0.99901
|  | 0.24789 | 0.99962 | 0.99903
|  | 0.2479 | 0.99962 | 0.99908
|  | 0.24791 | 0.99962 | 0.99912
|  | 0.24792 | 0.99961 | 0.99916
|  | 0.24793 | 0.99959 | 0.99917
|  | 0.24794 | 0.99957 | 0.99916
|  | 0.24795 | 0.99954 | 0.99915
|  | 0.24796 | 0.99951 | 0.99914
|  | 0.24797 | 0.99949 | 0.99916
|  | 0.24798 | 0.99949 | 0.99918
|  | 0.24799 | 0.99949 | 0.9992
|  | 0.248 | 0.99951 | 0.99921
|  | 0.24801 | 0.99952 | 0.99921
|  | 0.24802 | 0.99952 | 0.9992
|  | 0.24803 | 0.99951 | 0.99918
|  | 0.24804 | 0.9995 | 0.99916
|  | 0.24805 | 0.99949 | 0.99913
|  | 0.24806 | 0.9995 | 0.99911
|  | 0.24807 | 0.9995 | 0.9991
|  | 0.24808 | 0.9995 | 0.9991
|  | 0.24809 | 0.99949 | 0.9991
|  | 0.2481 | 0.99948 | 0.99911
|  | 0.24811 | 0.99947 | 0.99911
|  | 0.24812 | 0.99947 | 0.99911
|  | 0.24813 | 0.99946 | 0.99912
|  | 0.24814 | 0.99945 | 0.99913
|  | 0.24815 | 0.99944 | 0.99914
|  | 0.24816 | 0.99943 | 0.99915
|  | 0.24817 | 0.99941 | 0.99915
|  | 0.24818 | 0.99939 | 0.99913
|  | 0.24819 | 0.99939 | 0.99909
|  | 0.2482 | 0.9994 | 0.99904
|  | 0.24821 | 0.99943 | 0.99901
|  | 0.24822 | 0.99946 | 0.99901
|  | 0.24823 | 0.99949 | 0.99903
|  | 0.24824 | 0.99951 | 0.99906
|  | 0.24825 | 0.99952 | 0.99908
|  | 0.24826 | 0.99954 | 0.99907
|  | 0.24827 | 0.99956 | 0.99906
|  | 0.24828 | 0.99959 | 0.99903
|  | 0.24829 | 0.99961 | 0.999
|  | 0.2483 | 0.99963 | 0.99898
|  | 0.24831 | 0.99964 | 0.99896
|  | 0.24832 | 0.99964 | 0.99895
|  | 0.24833 | 0.99964 | 0.99894
|  | 0.24834 | 0.99965 | 0.99894
|  | 0.24835 | 0.99965 | 0.99895
|  | 0.24836 | 0.99965 | 0.99896
|  | 0.24837 | 0.99965 | 0.99898
|  | 0.24838 | 0.99964 | 0.999
|  | 0.24839 | 0.99963 | 0.99901
|  | 0.2484 | 0.99962 | 0.99901
|  | 0.24841 | 0.99962 | 0.999
|  | 0.24842 | 0.99962 | 0.999
|  | 0.24843 | 0.99963 | 0.999
|  | 0.24844 | 0.99963 | 0.99902
|  | 0.24845 | 0.99962 | 0.99904
|  | 0.24846 | 0.9996 | 0.99905
|  | 0.24847 | 0.99958 | 0.99905
|  | 0.24848 | 0.99958 | 0.99902
|  | 0.24849 | 0.99958 | 0.99899
|  | 0.2485 | 0.9996 | 0.99897
|  | 0.24851 | 0.99961 | 0.99898
|  | 0.24852 | 0.99962 | 0.99901
|  | 0.24853 | 0.99961 | 0.99904
|  | 0.24854 | 0.99959 | 0.99908
|  | 0.24855 | 0.99958 | 0.99912
|  | 0.24856 | 0.99957 | 0.99914
|  | 0.24857 | 0.99956 | 0.99914
|  | 0.24858 | 0.99956 | 0.99912
|  | 0.24859 | 0.99955 | 0.99908
|  | 0.2486 | 0.99954 | 0.99904
|  | 0.24861 | 0.99953 | 0.99901
|  | 0.24862 | 0.99952 | 0.99901
|  | 0.24863 | 0.99951 | 0.99902
|  | 0.24864 | 0.99951 | 0.99905
|  | 0.24865 | 0.99951 | 0.99908
|  | 0.24866 | 0.99952 | 0.9991
|  | 0.24867 | 0.99952 | 0.9991
|  | 0.24868 | 0.99953 | 0.9991
|  | 0.24869 | 0.99954 | 0.99908
|  | 0.2487 | 0.99953 | 0.99905
|  | 0.24871 | 0.99953 | 0.99903
|  | 0.24872 | 0.99952 | 0.99903
|  | 0.24873 | 0.99952 | 0.99904
|  | 0.24874 | 0.99954 | 0.99907
|  | 0.24875 | 0.99957 | 0.9991
|  | 0.24876 | 0.9996 | 0.9991
|  | 0.24877 | 0.99962 | 0.99909
|  | 0.24878 | 0.99961 | 0.99906
|  | 0.24879 | 0.9996 | 0.99903
|  | 0.2488 | 0.99958 | 0.99902
|  | 0.24881 | 0.99956 | 0.99902
|  | 0.24882 | 0.99955 | 0.99903
|  | 0.24883 | 0.99956 | 0.99905
|  | 0.24884 | 0.99956 | 0.99908
|  | 0.24885 | 0.99958 | 0.9991
|  | 0.24886 | 0.99959 | 0.9991
|  | 0.24887 | 0.9996 | 0.99908
|  | 0.24888 | 0.99959 | 0.99903
|  | 0.24889 | 0.99958 | 0.99899
|  | 0.2489 | 0.99955 | 0.99897
|  | 0.24891 | 0.99954 | 0.99898
|  | 0.24892 | 0.99954 | 0.99902
|  | 0.24893 | 0.99955 | 0.99906
|  | 0.24894 | 0.99957 | 0.99909
|  | 0.24895 | 0.99959 | 0.99911
|  | 0.24896 | 0.99961 | 0.99911
|  | 0.24897 | 0.99961 | 0.99911
|  | 0.24898 | 0.9996 | 0.99912
|  | 0.24899 | 0.99959 | 0.99912
|  | 0.249 | 0.99958 | 0.99912
|  | 0.24901 | 0.99956 | 0.99912
|  | 0.24902 | 0.99955 | 0.9991
|  | 0.24903 | 0.99954 | 0.99908
|  | 0.24904 | 0.99953 | 0.99906
|  | 0.24905 | 0.99952 | 0.99905
|  | 0.24906 | 0.99952 | 0.99905
|  | 0.24907 | 0.9995 | 0.99905
|  | 0.24908 | 0.99949 | 0.99905
|  | 0.24909 | 0.99949 | 0.99906
|  | 0.2491 | 0.99949 | 0.99906
|  | 0.24911 | 0.99949 | 0.99906
|  | 0.24912 | 0.9995 | 0.99906
|  | 0.24913 | 0.99951 | 0.99905
|  | 0.24914 | 0.99951 | 0.99905
|  | 0.24915 | 0.99951 | 0.99904
|  | 0.24916 | 0.99952 | 0.99904
|  | 0.24917 | 0.99953 | 0.99905
|  | 0.24918 | 0.99954 | 0.99906
|  | 0.24919 | 0.99955 | 0.99907
|  | 0.2492 | 0.99956 | 0.99908
|  | 0.24921 | 0.99957 | 0.99909
|  | 0.24922 | 0.99957 | 0.99909
|  | 0.24923 | 0.99956 | 0.99909
|  | 0.24924 | 0.99955 | 0.99907
|  | 0.24925 | 0.99953 | 0.99905
|  | 0.24926 | 0.99951 | 0.99904
|  | 0.24927 | 0.9995 | 0.99904
|  | 0.24928 | 0.9995 | 0.99904
|  | 0.24929 | 0.99951 | 0.99906
|  | 0.2493 | 0.99952 | 0.99908
|  | 0.24931 | 0.99953 | 0.99911
|  | 0.24932 | 0.99954 | 0.99913
|  | 0.24933 | 0.99954 | 0.99915
|  | 0.24934 | 0.99954 | 0.99915
|  | 0.24935 | 0.99954 | 0.99914
|  | 0.24936 | 0.99954 | 0.99912
|  | 0.24937 | 0.99954 | 0.9991
|  | 0.24938 | 0.99955 | 0.99908
|  | 0.24939 | 0.99956 | 0.99907
|  | 0.2494 | 0.99957 | 0.99907
|  | 0.24941 | 0.99959 | 0.99907
|  | 0.24942 | 0.99959 | 0.99909
|  | 0.24943 | 0.9996 | 0.99911
|  | 0.24944 | 0.9996 | 0.99914
|  | 0.24945 | 0.9996 | 0.99915
|  | 0.24946 | 0.99959 | 0.99916
|  | 0.24947 | 0.99958 | 0.99916
|  | 0.24948 | 0.99957 | 0.99916
|  | 0.24949 | 0.99957 | 0.99915
|  | 0.2495 | 0.99956 | 0.99914
|  | 0.24951 | 0.99957 | 0.99912
|  | 0.24952 | 0.99957 | 0.99909
|  | 0.24953 | 0.99958 | 0.99906
|  | 0.24954 | 0.99958 | 0.99904
|  | 0.24955 | 0.99959 | 0.99903
|  | 0.24956 | 0.99959 | 0.99905
|  | 0.24957 | 0.9996 | 0.99908
|  | 0.24958 | 0.9996 | 0.9991
|  | 0.24959 | 0.9996 | 0.99911
|  | 0.2496 | 0.9996 | 0.99908
|  | 0.24961 | 0.99961 | 0.99905
|  | 0.24962 | 0.99962 | 0.99903
|  | 0.24963 | 0.99963 | 0.99904
|  | 0.24964 | 0.99963 | 0.99908
|  | 0.24965 | 0.99963 | 0.99912
|  | 0.24966 | 0.99961 | 0.99914
|  | 0.24967 | 0.9996 | 0.99914
|  | 0.24968 | 0.99959 | 0.99912
|  | 0.24969 | 0.99958 | 0.99909
|  | 0.2497 | 0.99958 | 0.99908
|  | 0.24971 | 0.99959 | 0.99909
|  | 0.24972 | 0.99959 | 0.99912
|  | 0.24973 | 0.9996 | 0.99913
|  | 0.24974 | 0.9996 | 0.99913
|  | 0.24975 | 0.99961 | 0.99912
|  | 0.24976 | 0.99961 | 0.9991
|  | 0.24977 | 0.99961 | 0.99908
|  | 0.24978 | 0.99961 | 0.99907
|  | 0.24979 | 0.99961 | 0.99906
|  | 0.2498 | 0.99961 | 0.99907
|  | 0.24981 | 0.9996 | 0.99908
|  | 0.24982 | 0.99959 | 0.99909
|  | 0.24983 | 0.99958 | 0.9991
|  | 0.24984 | 0.99956 | 0.99911
|  | 0.24985 | 0.99955 | 0.9991
|  | 0.24986 | 0.99954 | 0.99908
|  | 0.24987 | 0.99954 | 0.99907
|  | 0.24988 | 0.99955 | 0.99906
|  | 0.24989 | 0.99955 | 0.99908
|  | 0.2499 | 0.99954 | 0.99909
|  | 0.24991 | 0.99953 | 0.99911
|  | 0.24992 | 0.99952 | 0.9991
|  | 0.24993 | 0.99952 | 0.99909
|  | 0.24994 | 0.99952 | 0.99907
|  | 0.24995 | 0.99952 | 0.99905
|  | 0.24996 | 0.99954 | 0.99905
|  | 0.24997 | 0.99956 | 0.99905
|  | 0.24998 | 0.99959 | 0.99906
|  | 0.24999 | 0.99961 | 0.99906
|  | 0.25 | 0.99963 | 0.99907
|  | 0.25001 | 0.99963 | 0.99907
|  | 0.25002 | 0.99962 | 0.99907
|  | 0.25003 | 0.99961 | 0.99907
|  | 0.25004 | 0.9996 | 0.99907
|  | 0.25005 | 0.99961 | 0.99907
|  | 0.25006 | 0.99962 | 0.99907
|  | 0.25007 | 0.99962 | 0.99907
|  | 0.25008 | 0.99963 | 0.99907
|  | 0.25009 | 0.99962 | 0.99907
|  | 0.2501 | 0.99962 | 0.99908
|  | 0.25011 | 0.99962 | 0.99909
|  | 0.25012 | 0.99962 | 0.99911
|  | 0.25013 | 0.99962 | 0.99914
|  | 0.25014 | 0.99962 | 0.99917
|  | 0.25015 | 0.99961 | 0.99921
|  | 0.25016 | 0.99959 | 0.99923
|  | 0.25017 | 0.99957 | 0.99925
|  | 0.25018 | 0.99956 | 0.99924
|  | 0.25019 | 0.99955 | 0.99923
|  | 0.2502 | 0.99955 | 0.99921
|  | 0.25021 | 0.99956 | 0.99919
|  | 0.25022 | 0.99955 | 0.99917
|  | 0.25023 | 0.99954 | 0.99915
|  | 0.25024 | 0.99952 | 0.99914
|  | 0.25025 | 0.9995 | 0.99912
|  | 0.25026 | 0.99949 | 0.9991
|  | 0.25027 | 0.99947 | 0.99909
|  | 0.25028 | 0.99947 | 0.9991
|  | 0.25029 | 0.99947 | 0.99911
|  | 0.2503 | 0.99947 | 0.99912
|  | 0.25031 | 0.99948 | 0.99912
|  | 0.25032 | 0.99949 | 0.99912
|  | 0.25033 | 0.9995 | 0.9991
|  | 0.25034 | 0.99949 | 0.99908
|  | 0.25035 | 0.99948 | 0.99907
|  | 0.25036 | 0.99948 | 0.99908
|  | 0.25037 | 0.99947 | 0.99909
|  | 0.25038 | 0.99947 | 0.9991
|  | 0.25039 | 0.99947 | 0.99911
|  | 0.2504 | 0.99945 | 0.99911
|  | 0.25041 | 0.99943 | 0.9991
|  | 0.25042 | 0.99942 | 0.99908
|  | 0.25043 | 0.99941 | 0.99907
|  | 0.25044 | 0.99941 | 0.99905
|  | 0.25045 | 0.99944 | 0.99905
|  | 0.25046 | 0.99946 | 0.99907
|  | 0.25047 | 0.99949 | 0.9991
|  | 0.25048 | 0.99949 | 0.99913
|  | 0.25049 | 0.99949 | 0.99914
|  | 0.2505 | 0.99949 | 0.99911
|  | 0.25051 | 0.99949 | 0.99907
|  | 0.25052 | 0.99949 | 0.99903
|  | 0.25053 | 0.9995 | 0.999
|  | 0.25054 | 0.9995 | 0.99901
|  | 0.25055 | 0.99951 | 0.99903
|  | 0.25056 | 0.99952 | 0.99906
|  | 0.25057 | 0.99953 | 0.99909
|  | 0.25058 | 0.99954 | 0.99909
|  | 0.25059 | 0.99955 | 0.9991
|  | 0.2506 | 0.99957 | 0.9991
|  | 0.25061 | 0.99959 | 0.9991
|  | 0.25062 | 0.9996 | 0.99911
|  | 0.25063 | 0.9996 | 0.99913
|  | 0.25064 | 0.9996 | 0.99915
|  | 0.25065 | 0.99959 | 0.99917
|  | 0.25066 | 0.99957 | 0.99919
|  | 0.25067 | 0.99955 | 0.99919
|  | 0.25068 | 0.99953 | 0.99918
|  | 0.25069 | 0.99952 | 0.99916
|  | 0.2507 | 0.99953 | 0.99913
|  | 0.25071 | 0.99953 | 0.99912
|  | 0.25072 | 0.99954 | 0.99912
|  | 0.25073 | 0.99953 | 0.99913
|  | 0.25074 | 0.99953 | 0.99914
|  | 0.25075 | 0.99952 | 0.99913
|  | 0.25076 | 0.99952 | 0.9991
|  | 0.25077 | 0.99952 | 0.99906
|  | 0.25078 | 0.99953 | 0.99905
|  | 0.25079 | 0.99955 | 0.99905
|  | 0.2508 | 0.99956 | 0.99908
|  | 0.25081 | 0.99957 | 0.99911
|  | 0.25082 | 0.99957 | 0.99912
|  | 0.25083 | 0.99957 | 0.99911
|  | 0.25084 | 0.99958 | 0.99909
|  | 0.25085 | 0.99958 | 0.99907
|  | 0.25086 | 0.99958 | 0.99907
|  | 0.25087 | 0.99956 | 0.99908
|  | 0.25088 | 0.99954 | 0.9991
|  | 0.25089 | 0.99951 | 0.99911
|  | 0.2509 | 0.99949 | 0.99912
|  | 0.25091 | 0.99947 | 0.99912
|  | 0.25092 | 0.99947 | 0.99912
|  | 0.25093 | 0.99947 | 0.99912
|  | 0.25094 | 0.99948 | 0.99913
|  | 0.25095 | 0.9995 | 0.99913
|  | 0.25096 | 0.99951 | 0.99914
|  | 0.25097 | 0.99952 | 0.99912
|  | 0.25098 | 0.99951 | 0.9991
|  | 0.25099 | 0.9995 | 0.99907
|  | 0.251 | 0.99948 | 0.99904
|  | 0.25101 | 0.99948 | 0.99901
|  | 0.25102 | 0.99948 | 0.99898
|  | 0.25103 | 0.9995 | 0.99897
|  | 0.25104 | 0.99953 | 0.99899
|  | 0.25105 | 0.99956 | 0.99902
|  | 0.25106 | 0.99957 | 0.99905
|  | 0.25107 | 0.99958 | 0.99909
|  | 0.25108 | 0.99957 | 0.9991
|  | 0.25109 | 0.99956 | 0.9991
|  | 0.2511 | 0.99954 | 0.99909
|  | 0.25111 | 0.99951 | 0.99908
|  | 0.25112 | 0.9995 | 0.99906
|  | 0.25113 | 0.99949 | 0.99905
|  | 0.25114 | 0.9995 | 0.99905
|  | 0.25115 | 0.99951 | 0.99905
|  | 0.25116 | 0.99953 | 0.99907
|  | 0.25117 | 0.99954 | 0.99909
|  | 0.25118 | 0.99955 | 0.9991
|  | 0.25119 | 0.99955 | 0.99911
|  | 0.2512 | 0.99954 | 0.99912
|  | 0.25121 | 0.99951 | 0.99911
|  | 0.25122 | 0.9995 | 0.99908
|  | 0.25123 | 0.9995 | 0.99905
|  | 0.25124 | 0.99952 | 0.99901
|  | 0.25125 | 0.99956 | 0.99899
|  | 0.25126 | 0.99959 | 0.99899
|  | 0.25127 | 0.99961 | 0.99901
|  | 0.25128 | 0.99959 | 0.99903
|  | 0.25129 | 0.99956 | 0.99906
|  | 0.2513 | 0.99953 | 0.99907
|  | 0.25131 | 0.99952 | 0.99908
|  | 0.25132 | 0.99951 | 0.99909
|  | 0.25133 | 0.99952 | 0.9991
|  | 0.25134 | 0.99953 | 0.99911
|  | 0.25135 | 0.99953 | 0.99913
|  | 0.25136 | 0.99953 | 0.99914
|  | 0.25137 | 0.99953 | 0.99915
|  | 0.25138 | 0.99952 | 0.99915
|  | 0.25139 | 0.99952 | 0.99914
|  | 0.2514 | 0.99952 | 0.99914
|  | 0.25141 | 0.99953 | 0.99913
|  | 0.25142 | 0.99953 | 0.99912
|  | 0.25143 | 0.99954 | 0.99911
|  | 0.25144 | 0.99954 | 0.9991
|  | 0.25145 | 0.99953 | 0.99909
|  | 0.25146 | 0.99952 | 0.99908
|  | 0.25147 | 0.9995 | 0.99907
|  | 0.25148 | 0.99949 | 0.99906
|  | 0.25149 | 0.99949 | 0.99905
|  | 0.2515 | 0.99951 | 0.99904
|  | 0.25151 | 0.99953 | 0.99901
|  | 0.25152 | 0.99954 | 0.99897
|  | 0.25153 | 0.99953 | 0.99894
|  | 0.25154 | 0.9995 | 0.99892
|  | 0.25155 | 0.99948 | 0.99893
|  | 0.25156 | 0.99946 | 0.99896
|  | 0.25157 | 0.99946 | 0.99901
|  | 0.25158 | 0.99946 | 0.99904
|  | 0.25159 | 0.99947 | 0.99907
|  | 0.2516 | 0.99949 | 0.99909
|  | 0.25161 | 0.9995 | 0.9991
|  | 0.25162 | 0.99952 | 0.9991
|  | 0.25163 | 0.99954 | 0.9991
|  | 0.25164 | 0.99956 | 0.9991
|  | 0.25165 | 0.99958 | 0.99911
|  | 0.25166 | 0.99959 | 0.99913
|  | 0.25167 | 0.99959 | 0.99916
|  | 0.25168 | 0.99958 | 0.99918
|  | 0.25169 | 0.99956 | 0.99919
|  | 0.2517 | 0.99955 | 0.99917
|  | 0.25171 | 0.99954 | 0.99914
|  | 0.25172 | 0.99955 | 0.99911
|  | 0.25173 | 0.99957 | 0.99909
|  | 0.25174 | 0.99959 | 0.99908
|  | 0.25175 | 0.99962 | 0.99908
|  | 0.25176 | 0.99964 | 0.99909
|  | 0.25177 | 0.99965 | 0.9991
|  | 0.25178 | 0.99963 | 0.99911
|  | 0.25179 | 0.9996 | 0.99912
|  | 0.2518 | 0.99957 | 0.99913
|  | 0.25181 | 0.99955 | 0.99913
|  | 0.25182 | 0.99954 | 0.99913
|  | 0.25183 | 0.99955 | 0.99912
|  | 0.25184 | 0.99956 | 0.99912
|  | 0.25185 | 0.99958 | 0.99911
|  | 0.25186 | 0.9996 | 0.99911
|  | 0.25187 | 0.99961 | 0.99912
|  | 0.25188 | 0.99962 | 0.99913
|  | 0.25189 | 0.99961 | 0.99916
|  | 0.2519 | 0.99959 | 0.99918
|  | 0.25191 | 0.99958 | 0.99919
|  | 0.25192 | 0.99956 | 0.99919
|  | 0.25193 | 0.99956 | 0.99919
|  | 0.25194 | 0.99956 | 0.99917
|  | 0.25195 | 0.99956 | 0.99915
|  | 0.25196 | 0.99955 | 0.99911
|  | 0.25197 | 0.99954 | 0.99908
|  | 0.25198 | 0.99953 | 0.99905
|  | 0.25199 | 0.99952 | 0.99904
|  | 0.252 | 0.9995 | 0.99903
|  | 0.25201 | 0.99949 | 0.99903
|  | 0.25202 | 0.99948 | 0.99905
|  | 0.25203 | 0.99948 | 0.99908
|  | 0.25204 | 0.99949 | 0.9991
|  | 0.25205 | 0.9995 | 0.99911
|  | 0.25206 | 0.99951 | 0.99909
|  | 0.25207 | 0.9995 | 0.99906
|  | 0.25208 | 0.9995 | 0.99904
|  | 0.25209 | 0.99949 | 0.99903
|  | 0.2521 | 0.9995 | 0.99905
|  | 0.25211 | 0.99952 | 0.99908
|  | 0.25212 | 0.99954 | 0.9991
|  | 0.25213 | 0.99956 | 0.99912
|  | 0.25214 | 0.99956 | 0.99912
|  | 0.25215 | 0.99955 | 0.99912
|  | 0.25216 | 0.99953 | 0.9991
|  | 0.25217 | 0.99951 | 0.99908
|  | 0.25218 | 0.9995 | 0.99906
|  | 0.25219 | 0.99951 | 0.99905
|  | 0.2522 | 0.99951 | 0.99905
|  | 0.25221 | 0.99952 | 0.99907
|  | 0.25222 | 0.99951 | 0.99909
|  | 0.25223 | 0.99951 | 0.99909
|  | 0.25224 | 0.99952 | 0.99907
|  | 0.25225 | 0.99954 | 0.99904
|  | 0.25226 | 0.99958 | 0.99902
|  | 0.25227 | 0.99962 | 0.999
|  | 0.25228 | 0.99964 | 0.99901
|  | 0.25229 | 0.99964 | 0.99903
|  | 0.2523 | 0.99961 | 0.99905
|  | 0.25231 | 0.99957 | 0.99907
|  | 0.25232 | 0.99955 | 0.99909
|  | 0.25233 | 0.99953 | 0.9991
|  | 0.25234 | 0.99953 | 0.9991
|  | 0.25235 | 0.99953 | 0.99909
|  | 0.25236 | 0.99954 | 0.99909
|  | 0.25237 | 0.99954 | 0.9991
|  | 0.25238 | 0.99955 | 0.99914
|  | 0.25239 | 0.99956 | 0.99919
|  | 0.2524 | 0.99957 | 0.99924
|  | 0.25241 | 0.99958 | 0.99927
|  | 0.25242 | 0.99958 | 0.99926
|  | 0.25243 | 0.99959 | 0.99923
|  | 0.25244 | 0.99958 | 0.99919
|  | 0.25245 | 0.99958 | 0.99917
|  | 0.25246 | 0.99958 | 0.99916
|  | 0.25247 | 0.99957 | 0.99917
|  | 0.25248 | 0.99957 | 0.99917
|  | 0.25249 | 0.99957 | 0.99918
|  | 0.2525 | 0.99956 | 0.99917
|  | 0.25251 | 0.99955 | 0.99915
|  | 0.25252 | 0.99953 | 0.99912
|  | 0.25253 | 0.99952 | 0.99909
|  | 0.25254 | 0.99952 | 0.99906
|  | 0.25255 | 0.99953 | 0.99903
|  | 0.25256 | 0.99954 | 0.99903
|  | 0.25257 | 0.99955 | 0.99904
|  | 0.25258 | 0.99954 | 0.99906
|  | 0.25259 | 0.99953 | 0.99908
|  | 0.2526 | 0.99952 | 0.99909
|  | 0.25261 | 0.99952 | 0.9991
|  | 0.25262 | 0.99953 | 0.99909
|  | 0.25263 | 0.99954 | 0.99908
|  | 0.25264 | 0.99954 | 0.99906
|  | 0.25265 | 0.99952 | 0.99905
|  | 0.25266 | 0.99948 | 0.99903
|  | 0.25267 | 0.99945 | 0.99903
|  | 0.25268 | 0.99944 | 0.99903
|  | 0.25269 | 0.99944 | 0.99904
|  | 0.2527 | 0.99947 | 0.99905
|  | 0.25271 | 0.9995 | 0.99906
|  | 0.25272 | 0.99952 | 0.99907
|  | 0.25273 | 0.99953 | 0.99907
|  | 0.25274 | 0.99953 | 0.99907
|  | 0.25275 | 0.99953 | 0.99906
|  | 0.25276 | 0.99952 | 0.99905
|  | 0.25277 | 0.99952 | 0.99905
|  | 0.25278 | 0.99952 | 0.99904
|  | 0.25279 | 0.99953 | 0.99904
|  | 0.2528 | 0.99954 | 0.99905
|  | 0.25281 | 0.99954 | 0.99905
|  | 0.25282 | 0.99955 | 0.99906
|  | 0.25283 | 0.99954 | 0.99906
|  | 0.25284 | 0.99953 | 0.99908
|  | 0.25285 | 0.99952 | 0.9991
|  | 0.25286 | 0.99953 | 0.99914
|  | 0.25287 | 0.99954 | 0.99917
|  | 0.25288 | 0.99956 | 0.9992
|  | 0.25289 | 0.99958 | 0.99921
|  | 0.2529 | 0.99959 | 0.99922
|  | 0.25291 | 0.99958 | 0.99921
|  | 0.25292 | 0.99956 | 0.99919
|  | 0.25293 | 0.99956 | 0.99915
|  | 0.25294 | 0.99958 | 0.99912
|  | 0.25295 | 0.99961 | 0.99908
|  | 0.25296 | 0.99963 | 0.99904
|  | 0.25297 | 0.99963 | 0.99901
|  | 0.25298 | 0.9996 | 0.999
|  | 0.25299 | 0.99956 | 0.99901
|  | 0.253 | 0.99952 | 0.99905
|  | 0.25301 | 0.9995 | 0.99909
|  | 0.25302 | 0.99951 | 0.99913
|  | 0.25303 | 0.99953 | 0.99914
|  | 0.25304 | 0.99955 | 0.99912
|  | 0.25305 | 0.99956 | 0.99909
|  | 0.25306 | 0.99956 | 0.99907
|  | 0.25307 | 0.99955 | 0.99908
|  | 0.25308 | 0.99953 | 0.9991
|  | 0.25309 | 0.9995 | 0.99914
|  | 0.2531 | 0.99948 | 0.99917
|  | 0.25311 | 0.99946 | 0.99919
|  | 0.25312 | 0.99945 | 0.99919
|  | 0.25313 | 0.99945 | 0.99918
|  | 0.25314 | 0.99946 | 0.99916
|  | 0.25315 | 0.99947 | 0.99913
|  | 0.25316 | 0.99947 | 0.99911
|  | 0.25317 | 0.99947 | 0.99908
|  | 0.25318 | 0.99948 | 0.99907
|  | 0.25319 | 0.99948 | 0.99907
|  | 0.2532 | 0.99948 | 0.99906
|  | 0.25321 | 0.99948 | 0.99905
|  | 0.25322 | 0.99948 | 0.99904
|  | 0.25323 | 0.99947 | 0.99902
|  | 0.25324 | 0.99947 | 0.99902
|  | 0.25325 | 0.99946 | 0.99902
|  | 0.25326 | 0.99947 | 0.99904
|  | 0.25327 | 0.99948 | 0.99905
|  | 0.25328 | 0.99949 | 0.99906
|  | 0.25329 | 0.9995 | 0.99905
|  | 0.2533 | 0.99951 | 0.99903
|  | 0.25331 | 0.99951 | 0.99902
|  | 0.25332 | 0.99951 | 0.99901
|  | 0.25333 | 0.99951 | 0.99901
|  | 0.25334 | 0.99951 | 0.99903
|  | 0.25335 | 0.99952 | 0.99905
|  | 0.25336 | 0.99953 | 0.99908
|  | 0.25337 | 0.99953 | 0.9991
|  | 0.25338 | 0.99952 | 0.99911
|  | 0.25339 | 0.99952 | 0.99911
|  | 0.2534 | 0.99952 | 0.99909
|  | 0.25341 | 0.99954 | 0.99907
|  | 0.25342 | 0.99957 | 0.99905
|  | 0.25343 | 0.9996 | 0.99905
|  | 0.25344 | 0.99961 | 0.99907
|  | 0.25345 | 0.99959 | 0.9991
|  | 0.25346 | 0.99957 | 0.99913
|  | 0.25347 | 0.99955 | 0.99915
|  | 0.25348 | 0.99955 | 0.99917
|  | 0.25349 | 0.99956 | 0.99916
|  | 0.2535 | 0.99958 | 0.99913
|  | 0.25351 | 0.99959 | 0.99908
|  | 0.25352 | 0.9996 | 0.99902
|  | 0.25353 | 0.99959 | 0.99899
|  | 0.25354 | 0.99959 | 0.99899
|  | 0.25355 | 0.99959 | 0.99903
|  | 0.25356 | 0.9996 | 0.99907
|  | 0.25357 | 0.99961 | 0.99909
|  | 0.25358 | 0.99961 | 0.99909
|  | 0.25359 | 0.99959 | 0.99908
|  | 0.2536 | 0.99957 | 0.99906
|  | 0.25361 | 0.99954 | 0.99905
|  | 0.25362 | 0.99953 | 0.99905
|  | 0.25363 | 0.99953 | 0.99906
|  | 0.25364 | 0.99954 | 0.99908
|  | 0.25365 | 0.99955 | 0.99909
|  | 0.25366 | 0.99956 | 0.99909
|  | 0.25367 | 0.99955 | 0.99909
|  | 0.25368 | 0.99955 | 0.99909
|  | 0.25369 | 0.99954 | 0.99909
|  | 0.2537 | 0.99953 | 0.99908
|  | 0.25371 | 0.99953 | 0.99908
|  | 0.25372 | 0.99952 | 0.99907
|  | 0.25373 | 0.99951 | 0.99907
|  | 0.25374 | 0.9995 | 0.99906
|  | 0.25375 | 0.99949 | 0.99905
|  | 0.25376 | 0.99949 | 0.99904
|  | 0.25377 | 0.99949 | 0.99902
|  | 0.25378 | 0.99949 | 0.99901
|  | 0.25379 | 0.9995 | 0.99902
|  | 0.2538 | 0.9995 | 0.99905
|  | 0.25381 | 0.99949 | 0.99908
|  | 0.25382 | 0.99948 | 0.99911
|  | 0.25383 | 0.99946 | 0.99914
|  | 0.25384 | 0.99945 | 0.99915
|  | 0.25385 | 0.99945 | 0.99916
|  | 0.25386 | 0.99945 | 0.99917
|  | 0.25387 | 0.99946 | 0.99917
|  | 0.25388 | 0.99948 | 0.99916
|  | 0.25389 | 0.99949 | 0.99915
|  | 0.2539 | 0.9995 | 0.99913
|  | 0.25391 | 0.99951 | 0.9991
|  | 0.25392 | 0.99949 | 0.99907
|  | 0.25393 | 0.99948 | 0.99905
|  | 0.25394 | 0.99946 | 0.99903
|  | 0.25395 | 0.99946 | 0.99903
|  | 0.25396 | 0.99946 | 0.99904
|  | 0.25397 | 0.99947 | 0.99904
|  | 0.25398 | 0.99949 | 0.99905
|  | 0.25399 | 0.99949 | 0.99905
|  | 0.254 | 0.99949 | 0.99906
|  | 0.25401 | 0.99949 | 0.99907
|  | 0.25402 | 0.9995 | 0.99907
|  | 0.25403 | 0.99951 | 0.99908
|  | 0.25404 | 0.99952 | 0.99909
|  | 0.25405 | 0.99953 | 0.99911
|  | 0.25406 | 0.99952 | 0.99912
|  | 0.25407 | 0.99951 | 0.99913
|  | 0.25408 | 0.9995 | 0.99914
|  | 0.25409 | 0.9995 | 0.99914
|  | 0.2541 | 0.9995 | 0.99914
|  | 0.25411 | 0.99951 | 0.99913
|  | 0.25412 | 0.99952 | 0.99912
|  | 0.25413 | 0.99953 | 0.99911
|  | 0.25414 | 0.99952 | 0.99911
|  | 0.25415 | 0.99951 | 0.9991
|  | 0.25416 | 0.9995 | 0.99911
|  | 0.25417 | 0.99949 | 0.99911
|  | 0.25418 | 0.99949 | 0.9991
|  | 0.25419 | 0.99949 | 0.99907
|  | 0.2542 | 0.99948 | 0.99904
|  | 0.25421 | 0.99947 | 0.999
|  | 0.25422 | 0.99945 | 0.99898
|  | 0.25423 | 0.99944 | 0.99897
|  | 0.25424 | 0.99944 | 0.99898
|  | 0.25425 | 0.99946 | 0.99898
|  | 0.25426 | 0.99949 | 0.99898
|  | 0.25427 | 0.99951 | 0.99896
|  | 0.25428 | 0.9995 | 0.99895
|  | 0.25429 | 0.99948 | 0.99893
|  | 0.2543 | 0.99946 | 0.99894
|  | 0.25431 | 0.99944 | 0.99895
|  | 0.25432 | 0.99944 | 0.99898
|  | 0.25433 | 0.99944 | 0.99899
|  | 0.25434 | 0.99945 | 0.999
|  | 0.25435 | 0.99945 | 0.999
|  | 0.25436 | 0.99945 | 0.99899
|  | 0.25437 | 0.99945 | 0.99899
|  | 0.25438 | 0.99945 | 0.99899
|  | 0.25439 | 0.99944 | 0.999
|  | 0.2544 | 0.99944 | 0.99901
|  | 0.25441 | 0.99944 | 0.99901
|  | 0.25442 | 0.99944 | 0.99902
|  | 0.25443 | 0.99944 | 0.99902
|  | 0.25444 | 0.99945 | 0.99902
|  | 0.25445 | 0.99946 | 0.99901
|  | 0.25446 | 0.99948 | 0.999
|  | 0.25447 | 0.9995 | 0.99899
|  | 0.25448 | 0.99952 | 0.99898
|  | 0.25449 | 0.99953 | 0.99897
|  | 0.2545 | 0.99953 | 0.99896
|  | 0.25451 | 0.99953 | 0.99896
|  | 0.25452 | 0.99953 | 0.99897
|  | 0.25453 | 0.99952 | 0.99899
|  | 0.25454 | 0.99952 | 0.99901
|  | 0.25455 | 0.99952 | 0.99903
|  | 0.25456 | 0.99953 | 0.99905
|  | 0.25457 | 0.99953 | 0.99907
|  | 0.25458 | 0.99953 | 0.99907
|  | 0.25459 | 0.99953 | 0.99905
|  | 0.2546 | 0.99954 | 0.99902
|  | 0.25461 | 0.99954 | 0.999
|  | 0.25462 | 0.99954 | 0.99899
|  | 0.25463 | 0.99954 | 0.999
|  | 0.25464 | 0.99955 | 0.99903
|  | 0.25465 | 0.99955 | 0.99907
|  | 0.25466 | 0.99955 | 0.99911
|  | 0.25467 | 0.99956 | 0.99914
|  | 0.25468 | 0.99955 | 0.99915
|  | 0.25469 | 0.99955 | 0.99913
|  | 0.2547 | 0.99955 | 0.99908
|  | 0.25471 | 0.99956 | 0.99901
|  | 0.25472 | 0.99957 | 0.99895
|  | 0.25473 | 0.99958 | 0.99893
|  | 0.25474 | 0.99958 | 0.99896
|  | 0.25475 | 0.99957 | 0.99901
|  | 0.25476 | 0.99955 | 0.99906
|  | 0.25477 | 0.99953 | 0.99909
|  | 0.25478 | 0.99951 | 0.99909
|  | 0.25479 | 0.9995 | 0.99907
|  | 0.2548 | 0.99949 | 0.99905
|  | 0.25481 | 0.99949 | 0.99903
|  | 0.25482 | 0.99948 | 0.99902
|  | 0.25483 | 0.99948 | 0.99901
|  | 0.25484 | 0.99947 | 0.99902
|  | 0.25485 | 0.99947 | 0.99903
|  | 0.25486 | 0.99946 | 0.99905
|  | 0.25487 | 0.99946 | 0.99906
|  | 0.25488 | 0.99946 | 0.99906
|  | 0.25489 | 0.99947 | 0.99906
|  | 0.2549 | 0.99948 | 0.99905
|  | 0.25491 | 0.99948 | 0.99904
|  | 0.25492 | 0.99949 | 0.99903
|  | 0.25493 | 0.99948 | 0.99902
|  | 0.25494 | 0.99947 | 0.99901
|  | 0.25495 | 0.99946 | 0.99901
|  | 0.25496 | 0.99946 | 0.999
|  | 0.25497 | 0.99946 | 0.99899
|  | 0.25498 | 0.99947 | 0.99899
|  | 0.25499 | 0.99947 | 0.99899
|  | 0.255 | 0.99948 | 0.999
|  | 0.25501 | 0.99948 | 0.999
|  | 0.25502 | 0.99947 | 0.99901
|  | 0.25503 | 0.99948 | 0.99902
|  | 0.25504 | 0.99949 | 0.99903
|  | 0.25505 | 0.9995 | 0.99903
|  | 0.25506 | 0.99952 | 0.99902
|  | 0.25507 | 0.99954 | 0.999
|  | 0.25508 | 0.99955 | 0.99898
|  | 0.25509 | 0.99955 | 0.99895
|  | 0.2551 | 0.99955 | 0.99893
|  | 0.25511 | 0.99954 | 0.99892
|  | 0.25512 | 0.99952 | 0.99892
|  | 0.25513 | 0.9995 | 0.99893
|  | 0.25514 | 0.9995 | 0.99896
|  | 0.25515 | 0.9995 | 0.99899
|  | 0.25516 | 0.99952 | 0.99902
|  | 0.25517 | 0.99954 | 0.99902
|  | 0.25518 | 0.99955 | 0.999
|  | 0.25519 | 0.99955 | 0.99897
|  | 0.2552 | 0.99954 | 0.99893
|  | 0.25521 | 0.99954 | 0.99889
|  | 0.25522 | 0.99954 | 0.99886
|  | 0.25523 | 0.99954 | 0.99885
|  | 0.25524 | 0.99955 | 0.99886
|  | 0.25525 | 0.99956 | 0.99889
|  | 0.25526 | 0.99956 | 0.99893
|  | 0.25527 | 0.99955 | 0.99896
|  | 0.25528 | 0.99955 | 0.99896
|  | 0.25529 | 0.99954 | 0.99895
|  | 0.2553 | 0.99954 | 0.99893
|  | 0.25531 | 0.99954 | 0.99893
|  | 0.25532 | 0.99954 | 0.99894
|  | 0.25533 | 0.99954 | 0.99896
|  | 0.25534 | 0.99953 | 0.99898
|  | 0.25535 | 0.99953 | 0.99901
|  | 0.25536 | 0.99952 | 0.99902
|  | 0.25537 | 0.99951 | 0.99903
|  | 0.25538 | 0.9995 | 0.99903
|  | 0.25539 | 0.9995 | 0.999
|  | 0.2554 | 0.9995 | 0.99897
|  | 0.25541 | 0.99951 | 0.99894
|  | 0.25542 | 0.99952 | 0.99892
|  | 0.25543 | 0.99953 | 0.99891
|  | 0.25544 | 0.99953 | 0.9989
|  | 0.25545 | 0.99952 | 0.9989
|  | 0.25546 | 0.99951 | 0.99888
|  | 0.25547 | 0.9995 | 0.99887
|  | 0.25548 | 0.99949 | 0.99887
|  | 0.25549 | 0.99947 | 0.99887
|  | 0.2555 | 0.99947 | 0.99889
|  | 0.25551 | 0.99947 | 0.99892
|  | 0.25552 | 0.99947 | 0.99895
|  | 0.25553 | 0.99948 | 0.99897
|  | 0.25554 | 0.99948 | 0.999
|  | 0.25555 | 0.99947 | 0.99902
|  | 0.25556 | 0.99946 | 0.99902
|  | 0.25557 | 0.99946 | 0.99902
|  | 0.25558 | 0.99946 | 0.99902
|  | 0.25559 | 0.99946 | 0.99901
|  | 0.2556 | 0.99947 | 0.99902
|  | 0.25561 | 0.99948 | 0.99903
|  | 0.25562 | 0.99949 | 0.99905
|  | 0.25563 | 0.9995 | 0.99906
|  | 0.25564 | 0.99951 | 0.99905
|  | 0.25565 | 0.99953 | 0.99903
|  | 0.25566 | 0.99955 | 0.99902
|  | 0.25567 | 0.99957 | 0.99903
|  | 0.25568 | 0.99957 | 0.99905
|  | 0.25569 | 0.99955 | 0.99909
|  | 0.2557 | 0.99952 | 0.99912
|  | 0.25571 | 0.99949 | 0.99913
|  | 0.25572 | 0.99948 | 0.99912
|  | 0.25573 | 0.99949 | 0.9991
|  | 0.25574 | 0.99952 | 0.99906
|  | 0.25575 | 0.99955 | 0.99901
|  | 0.25576 | 0.99957 | 0.99897
|  | 0.25577 | 0.99958 | 0.99895
|  | 0.25578 | 0.99957 | 0.99895
|  | 0.25579 | 0.99957 | 0.99898
|  | 0.2558 | 0.99956 | 0.99901
|  | 0.25581 | 0.99957 | 0.99905
|  | 0.25582 | 0.99957 | 0.99906
|  | 0.25583 | 0.99956 | 0.99905
|  | 0.25584 | 0.99956 | 0.99904
|  | 0.25585 | 0.99955 | 0.99903
|  | 0.25586 | 0.99955 | 0.99904
|  | 0.25587 | 0.99955 | 0.99905
|  | 0.25588 | 0.99955 | 0.99906
|  | 0.25589 | 0.99956 | 0.99905
|  | 0.2559 | 0.99957 | 0.99903
|  | 0.25591 | 0.99957 | 0.99899
|  | 0.25592 | 0.99956 | 0.99896
|  | 0.25593 | 0.99955 | 0.99893
|  | 0.25594 | 0.99954 | 0.99891
|  | 0.25595 | 0.99952 | 0.99891
|  | 0.25596 | 0.99951 | 0.99891
|  | 0.25597 | 0.99951 | 0.99892
|  | 0.25598 | 0.99951 | 0.99894
|  | 0.25599 | 0.99952 | 0.99896
|  | 0.256 | 0.99954 | 0.99898
|  | 0.25601 | 0.99955 | 0.99899
|  | 0.25602 | 0.99954 | 0.999
|  | 0.25603 | 0.99954 | 0.99901
|  | 0.25604 | 0.99953 | 0.99901
|  | 0.25605 | 0.99952 | 0.99902
|  | 0.25606 | 0.99952 | 0.99903
|  | 0.25607 | 0.99952 | 0.99903
|  | 0.25608 | 0.99953 | 0.99905
|  | 0.25609 | 0.99952 | 0.99906
|  | 0.2561 | 0.99952 | 0.99907
|  | 0.25611 | 0.99951 | 0.99909
|  | 0.25612 | 0.9995 | 0.99911
|  | 0.25613 | 0.99949 | 0.99913
|  | 0.25614 | 0.99948 | 0.99913
|  | 0.25615 | 0.99948 | 0.99912
|  | 0.25616 | 0.99948 | 0.99911
|  | 0.25617 | 0.99949 | 0.99908
|  | 0.25618 | 0.9995 | 0.99905
|  | 0.25619 | 0.99951 | 0.99903
|  | 0.2562 | 0.99952 | 0.99901
|  | 0.25621 | 0.99952 | 0.999
|  | 0.25622 | 0.99953 | 0.999
|  | 0.25623 | 0.99952 | 0.99901
|  | 0.25624 | 0.99952 | 0.99902
|  | 0.25625 | 0.99951 | 0.99901
|  | 0.25626 | 0.99951 | 0.99899
|  | 0.25627 | 0.99953 | 0.99898
|  | 0.25628 | 0.99955 | 0.99898
|  | 0.25629 | 0.99957 | 0.99902
|  | 0.2563 | 0.99958 | 0.99907
|  | 0.25631 | 0.99958 | 0.99913
|  | 0.25632 | 0.99957 | 0.99915
|  | 0.25633 | 0.99956 | 0.99913
|  | 0.25634 | 0.99955 | 0.99908
|  | 0.25635 | 0.99955 | 0.99905
|  | 0.25636 | 0.99955 | 0.99904
|  | 0.25637 | 0.99956 | 0.99908
|  | 0.25638 | 0.99957 | 0.99913
|  | 0.25639 | 0.99959 | 0.99915
|  | 0.2564 | 0.9996 | 0.99913
|  | 0.25641 | 0.9996 | 0.99908
|  | 0.25642 | 0.99958 | 0.99902
|  | 0.25643 | 0.99955 | 0.99897
|  | 0.25644 | 0.99952 | 0.99896
|  | 0.25645 | 0.9995 | 0.99898
|  | 0.25646 | 0.99949 | 0.999
|  | 0.25647 | 0.99949 | 0.99901
|  | 0.25648 | 0.9995 | 0.99901
|  | 0.25649 | 0.99951 | 0.99901
|  | 0.2565 | 0.99952 | 0.999
|  | 0.25651 | 0.99952 | 0.99901
|  | 0.25652 | 0.99951 | 0.99902
|  | 0.25653 | 0.9995 | 0.99904
|  | 0.25654 | 0.99948 | 0.99906
|  | 0.25655 | 0.99948 | 0.99907
|  | 0.25656 | 0.99949 | 0.99908
|  | 0.25657 | 0.99951 | 0.99908
|  | 0.25658 | 0.99953 | 0.99909
|  | 0.25659 | 0.99955 | 0.99909
|  | 0.2566 | 0.99955 | 0.99909
|  | 0.25661 | 0.99954 | 0.99909
|  | 0.25662 | 0.99952 | 0.9991
|  | 0.25663 | 0.99951 | 0.9991
|  | 0.25664 | 0.9995 | 0.99911
|  | 0.25665 | 0.99949 | 0.99911
|  | 0.25666 | 0.99948 | 0.99911
|  | 0.25667 | 0.99946 | 0.99911
|  | 0.25668 | 0.99945 | 0.9991
|  | 0.25669 | 0.99944 | 0.99908
|  | 0.2567 | 0.99945 | 0.99906
|  | 0.25671 | 0.99947 | 0.99905
|  | 0.25672 | 0.9995 | 0.99904
|  | 0.25673 | 0.99952 | 0.99904
|  | 0.25674 | 0.99954 | 0.99905
|  | 0.25675 | 0.99954 | 0.99907
|  | 0.25676 | 0.99954 | 0.99908
|  | 0.25677 | 0.99953 | 0.9991
|  | 0.25678 | 0.99953 | 0.99912
|  | 0.25679 | 0.99952 | 0.99915
|  | 0.2568 | 0.99951 | 0.99917
|  | 0.25681 | 0.9995 | 0.99919
|  | 0.25682 | 0.9995 | 0.9992
|  | 0.25683 | 0.99951 | 0.9992
|  | 0.25684 | 0.99952 | 0.99917
|  | 0.25685 | 0.99952 | 0.99914
|  | 0.25686 | 0.99953 | 0.9991
|  | 0.25687 | 0.99954 | 0.99908
|  | 0.25688 | 0.99953 | 0.99906
|  | 0.25689 | 0.99952 | 0.99906
|  | 0.2569 | 0.99951 | 0.99907
|  | 0.25691 | 0.99949 | 0.99909
|  | 0.25692 | 0.99948 | 0.99911
|  | 0.25693 | 0.99948 | 0.99912
|  | 0.25694 | 0.99948 | 0.99911
|  | 0.25695 | 0.99948 | 0.99909
|  | 0.25696 | 0.99948 | 0.99906
|  | 0.25697 | 0.99948 | 0.99904
|  | 0.25698 | 0.99948 | 0.99905
|  | 0.25699 | 0.99949 | 0.99908
|  | 0.257 | 0.99949 | 0.9991
|  | 0.25701 | 0.9995 | 0.99912
|  | 0.25702 | 0.9995 | 0.99912
|  | 0.25703 | 0.99951 | 0.9991
|  | 0.25704 | 0.99952 | 0.99908
|  | 0.25705 | 0.99952 | 0.99906
|  | 0.25706 | 0.99951 | 0.99906
|  | 0.25707 | 0.9995 | 0.99906
|  | 0.25708 | 0.99948 | 0.99907
|  | 0.25709 | 0.99947 | 0.99909
|  | 0.2571 | 0.99946 | 0.99912
|  | 0.25711 | 0.99947 | 0.99914
|  | 0.25712 | 0.99947 | 0.99915
|  | 0.25713 | 0.99949 | 0.99915
|  | 0.25714 | 0.9995 | 0.99915
|  | 0.25715 | 0.99951 | 0.99914
|  | 0.25716 | 0.99952 | 0.99915
|  | 0.25717 | 0.99953 | 0.99915
|  | 0.25718 | 0.99953 | 0.99915
|  | 0.25719 | 0.99952 | 0.99915
|  | 0.2572 | 0.99951 | 0.99913
|  | 0.25721 | 0.9995 | 0.99911
|  | 0.25722 | 0.99949 | 0.9991
|  | 0.25723 | 0.99948 | 0.99909
|  | 0.25724 | 0.99949 | 0.99911
|  | 0.25725 | 0.9995 | 0.99913
|  | 0.25726 | 0.99952 | 0.99915
|  | 0.25727 | 0.99953 | 0.99916
|  | 0.25728 | 0.99954 | 0.99916
|  | 0.25729 | 0.99953 | 0.99916
|  | 0.2573 | 0.99952 | 0.99915
|  | 0.25731 | 0.99951 | 0.99913
|  | 0.25732 | 0.9995 | 0.9991
|  | 0.25733 | 0.99948 | 0.99908
|  | 0.25734 | 0.99948 | 0.99905
|  | 0.25735 | 0.99948 | 0.99904
|  | 0.25736 | 0.99948 | 0.99903
|  | 0.25737 | 0.99949 | 0.99904
|  | 0.25738 | 0.99949 | 0.99907
|  | 0.25739 | 0.99948 | 0.9991
|  | 0.2574 | 0.99947 | 0.99912
|  | 0.25741 | 0.99947 | 0.99913
|  | 0.25742 | 0.99947 | 0.99912
|  | 0.25743 | 0.99948 | 0.99909
|  | 0.25744 | 0.9995 | 0.99905
|  | 0.25745 | 0.99951 | 0.99902
|  | 0.25746 | 0.99952 | 0.99899
|  | 0.25747 | 0.99951 | 0.99898
|  | 0.25748 | 0.9995 | 0.99898
|  | 0.25749 | 0.99949 | 0.999
|  | 0.2575 | 0.99948 | 0.99904
|  | 0.25751 | 0.99948 | 0.99907
|  | 0.25752 | 0.99948 | 0.99909
|  | 0.25753 | 0.99949 | 0.9991
|  | 0.25754 | 0.99949 | 0.99911
|  | 0.25755 | 0.99949 | 0.99911
|  | 0.25756 | 0.99949 | 0.99911
|  | 0.25757 | 0.99949 | 0.99912
|  | 0.25758 | 0.99949 | 0.99912
|  | 0.25759 | 0.9995 | 0.99913
|  | 0.2576 | 0.99951 | 0.99914
|  | 0.25761 | 0.99952 | 0.99915
|  | 0.25762 | 0.99953 | 0.99914
|  | 0.25763 | 0.99953 | 0.99913
|  | 0.25764 | 0.99952 | 0.9991
|  | 0.25765 | 0.9995 | 0.99908
|  | 0.25766 | 0.99948 | 0.99906
|  | 0.25767 | 0.99947 | 0.99906
|  | 0.25768 | 0.99948 | 0.99906
|  | 0.25769 | 0.99951 | 0.99907
|  | 0.2577 | 0.99953 | 0.99908
|  | 0.25771 | 0.99955 | 0.99908
|  | 0.25772 | 0.99953 | 0.99908
|  | 0.25773 | 0.9995 | 0.99908
|  | 0.25774 | 0.99946 | 0.99908
|  | 0.25775 | 0.99944 | 0.99908
|  | 0.25776 | 0.99943 | 0.99907
|  | 0.25777 | 0.99944 | 0.99908
|  | 0.25778 | 0.99945 | 0.99908
|  | 0.25779 | 0.99947 | 0.9991
|  | 0.2578 | 0.99949 | 0.99911
|  | 0.25781 | 0.9995 | 0.99913
|  | 0.25782 | 0.99949 | 0.99915
|  | 0.25783 | 0.99948 | 0.99916
|  | 0.25784 | 0.99946 | 0.99916
|  | 0.25785 | 0.99944 | 0.99916
|  | 0.25786 | 0.99944 | 0.99914
|  | 0.25787 | 0.99945 | 0.99913
|  | 0.25788 | 0.99946 | 0.99912
|  | 0.25789 | 0.99948 | 0.99911
|  | 0.2579 | 0.99948 | 0.99911
|  | 0.25791 | 0.99947 | 0.99911
|  | 0.25792 | 0.99945 | 0.99909
|  | 0.25793 | 0.99943 | 0.99908
|  | 0.25794 | 0.99941 | 0.99905
|  | 0.25795 | 0.9994 | 0.99903
|  | 0.25796 | 0.9994 | 0.999
|  | 0.25797 | 0.99941 | 0.99899
|  | 0.25798 | 0.99943 | 0.99899
|  | 0.25799 | 0.99944 | 0.99902
|  | 0.258 | 0.99945 | 0.99907
|  | 0.25801 | 0.99943 | 0.99913
|  | 0.25802 | 0.9994 | 0.99916
|  | 0.25803 | 0.99938 | 0.99917
|  | 0.25804 | 0.99938 | 0.99915
|  | 0.25805 | 0.99941 | 0.99912
|  | 0.25806 | 0.99945 | 0.99908
|  | 0.25807 | 0.99948 | 0.99905
|  | 0.25808 | 0.99951 | 0.99902
|  | 0.25809 | 0.99952 | 0.999
|  | 0.2581 | 0.99951 | 0.99899
|  | 0.25811 | 0.9995 | 0.999
|  | 0.25812 | 0.99949 | 0.99901
|  | 0.25813 | 0.99947 | 0.99903
|  | 0.25814 | 0.99947 | 0.99906
|  | 0.25815 | 0.99947 | 0.99909
|  | 0.25816 | 0.99948 | 0.99911
|  | 0.25817 | 0.9995 | 0.99912
|  | 0.25818 | 0.9995 | 0.99912
|  | 0.25819 | 0.99948 | 0.99911
|  | 0.2582 | 0.99946 | 0.99911
|  | 0.25821 | 0.99944 | 0.9991
|  | 0.25822 | 0.99944 | 0.9991
|  | 0.25823 | 0.99946 | 0.99909
|  | 0.25824 | 0.99949 | 0.99907
|  | 0.25825 | 0.99952 | 0.99904
|  | 0.25826 | 0.99954 | 0.99901
|  | 0.25827 | 0.99954 | 0.999
|  | 0.25828 | 0.99954 | 0.99903
|  | 0.25829 | 0.99954 | 0.99908
|  | 0.2583 | 0.99954 | 0.99914
|  | 0.25831 | 0.99954 | 0.99919
|  | 0.25832 | 0.99954 | 0.9992
|  | 0.25833 | 0.99955 | 0.99918
|  | 0.25834 | 0.99955 | 0.99915
|  | 0.25835 | 0.99955 | 0.99912
|  | 0.25836 | 0.99954 | 0.99912
|  | 0.25837 | 0.99952 | 0.99912
|  | 0.25838 | 0.9995 | 0.99912
|  | 0.25839 | 0.99947 | 0.99912
|  | 0.2584 | 0.99945 | 0.99912
|  | 0.25841 | 0.99944 | 0.99912
|  | 0.25842 | 0.99944 | 0.99912
|  | 0.25843 | 0.99944 | 0.99913
|  | 0.25844 | 0.99944 | 0.99913
|  | 0.25845 | 0.99944 | 0.99913
|  | 0.25846 | 0.99944 | 0.99911
|  | 0.25847 | 0.99944 | 0.99909
|  | 0.25848 | 0.99943 | 0.99906
|  | 0.25849 | 0.99943 | 0.99905
|  | 0.2585 | 0.99942 | 0.99906
|  | 0.25851 | 0.99942 | 0.99909
|  | 0.25852 | 0.99941 | 0.99912
|  | 0.25853 | 0.99941 | 0.99913
|  | 0.25854 | 0.99942 | 0.99912
|  | 0.25855 | 0.99942 | 0.9991
|  | 0.25856 | 0.99942 | 0.99908
|  | 0.25857 | 0.99942 | 0.99906
|  | 0.25858 | 0.99942 | 0.99906
|  | 0.25859 | 0.99941 | 0.99907
|  | 0.2586 | 0.9994 | 0.99907
|  | 0.25861 | 0.99939 | 0.99906
|  | 0.25862 | 0.99938 | 0.99905
|  | 0.25863 | 0.99938 | 0.99904
|  | 0.25864 | 0.99938 | 0.99904
|  | 0.25865 | 0.99938 | 0.99905
|  | 0.25866 | 0.99938 | 0.99906
|  | 0.25867 | 0.99938 | 0.99908
|  | 0.25868 | 0.99938 | 0.9991
|  | 0.25869 | 0.99939 | 0.99911
|  | 0.2587 | 0.99941 | 0.99912
|  | 0.25871 | 0.99942 | 0.99912
|  | 0.25872 | 0.99943 | 0.9991
|  | 0.25873 | 0.99942 | 0.99907
|  | 0.25874 | 0.99941 | 0.99905
|  | 0.25875 | 0.9994 | 0.99905
|  | 0.25876 | 0.9994 | 0.99905
|  | 0.25877 | 0.99941 | 0.99906
|  | 0.25878 | 0.99944 | 0.99907
|  | 0.25879 | 0.99946 | 0.99907
|  | 0.2588 | 0.99947 | 0.99906
|  | 0.25881 | 0.99946 | 0.99906
|  | 0.25882 | 0.99944 | 0.99906
|  | 0.25883 | 0.99942 | 0.99907
|  | 0.25884 | 0.9994 | 0.99909
|  | 0.25885 | 0.99938 | 0.99911
|  | 0.25886 | 0.99938 | 0.99912
|  | 0.25887 | 0.99941 | 0.99912
|  | 0.25888 | 0.99945 | 0.99912
|  | 0.25889 | 0.99951 | 0.9991
|  | 0.2589 | 0.99954 | 0.99907
|  | 0.25891 | 0.99954 | 0.99904
|  | 0.25892 | 0.9995 | 0.99901
|  | 0.25893 | 0.99945 | 0.99899
|  | 0.25894 | 0.99943 | 0.99899
|  | 0.25895 | 0.99944 | 0.99901
|  | 0.25896 | 0.99947 | 0.99903
|  | 0.25897 | 0.99951 | 0.99905
|  | 0.25898 | 0.99951 | 0.99908
|  | 0.25899 | 0.99949 | 0.9991
|  | 0.259 | 0.99945 | 0.99913
|  | 0.25901 | 0.99942 | 0.99915
|  | 0.25902 | 0.99942 | 0.99916
|  | 0.25903 | 0.99944 | 0.99917
|  | 0.25904 | 0.99946 | 0.99918
|  | 0.25905 | 0.99948 | 0.99919
|  | 0.25906 | 0.99947 | 0.99919
|  | 0.25907 | 0.99944 | 0.99918
|  | 0.25908 | 0.99942 | 0.99916
|  | 0.25909 | 0.9994 | 0.99914
|  | 0.2591 | 0.9994 | 0.99912
|  | 0.25911 | 0.99941 | 0.99911
|  | 0.25912 | 0.99943 | 0.9991
|  | 0.25913 | 0.99943 | 0.99909
|  | 0.25914 | 0.99943 | 0.99907
|  | 0.25915 | 0.99943 | 0.99905
|  | 0.25916 | 0.99942 | 0.99903
|  | 0.25917 | 0.99942 | 0.99901
|  | 0.25918 | 0.99941 | 0.999
|  | 0.25919 | 0.9994 | 0.99901
|  | 0.2592 | 0.9994 | 0.99903
|  | 0.25921 | 0.99939 | 0.99905
|  | 0.25922 | 0.9994 | 0.99906
|  | 0.25923 | 0.9994 | 0.99906
|  | 0.25924 | 0.9994 | 0.99906
|  | 0.25925 | 0.9994 | 0.99906
|  | 0.25926 | 0.99939 | 0.99906
|  | 0.25927 | 0.99938 | 0.99907
|  | 0.25928 | 0.99937 | 0.99908
|  | 0.25929 | 0.99936 | 0.9991
|  | 0.2593 | 0.99936 | 0.99911
|  | 0.25931 | 0.99936 | 0.99913
|  | 0.25932 | 0.99937 | 0.99915
|  | 0.25933 | 0.99938 | 0.99916
|  | 0.25934 | 0.99939 | 0.99917
|  | 0.25935 | 0.99938 | 0.99916
|  | 0.25936 | 0.99936 | 0.99915
|  | 0.25937 | 0.99935 | 0.99912
|  | 0.25938 | 0.99935 | 0.99908
|  | 0.25939 | 0.99936 | 0.99904
|  | 0.2594 | 0.99938 | 0.99902
|  | 0.25941 | 0.9994 | 0.99901
|  | 0.25942 | 0.99941 | 0.99902
|  | 0.25943 | 0.99943 | 0.99903
|  | 0.25944 | 0.99944 | 0.99907
|  | 0.25945 | 0.99944 | 0.9991
|  | 0.25946 | 0.99943 | 0.99912
|  | 0.25947 | 0.99942 | 0.99912
|  | 0.25948 | 0.99942 | 0.9991
|  | 0.25949 | 0.99943 | 0.99906
|  | 0.2595 | 0.99944 | 0.99903
|  | 0.25951 | 0.99946 | 0.99902
|  | 0.25952 | 0.99948 | 0.99903
|  | 0.25953 | 0.99948 | 0.99904
|  | 0.25954 | 0.99947 | 0.99905
|  | 0.25955 | 0.99946 | 0.99903
|  | 0.25956 | 0.99947 | 0.999
|  | 0.25957 | 0.9995 | 0.99897
|  | 0.25958 | 0.99952 | 0.99895
|  | 0.25959 | 0.99955 | 0.99896
|  | 0.2596 | 0.99957 | 0.99897
|  | 0.25961 | 0.99958 | 0.99898
|  | 0.25962 | 0.99958 | 0.99896
|  | 0.25963 | 0.99957 | 0.99893
|  | 0.25964 | 0.99956 | 0.9989
|  | 0.25965 | 0.99955 | 0.99888
|  | 0.25966 | 0.99954 | 0.99887
|  | 0.25967 | 0.99953 | 0.99887
|  | 0.25968 | 0.99953 | 0.99888
|  | 0.25969 | 0.99953 | 0.99888
|  | 0.2597 | 0.99953 | 0.99888
|  | 0.25971 | 0.99952 | 0.99888
|  | 0.25972 | 0.99952 | 0.9989
|  | 0.25973 | 0.99951 | 0.99895
|  | 0.25974 | 0.99951 | 0.99902
|  | 0.25975 | 0.9995 | 0.99908
|  | 0.25976 | 0.9995 | 0.99911
|  | 0.25977 | 0.9995 | 0.9991
|  | 0.25978 | 0.99949 | 0.99907
|  | 0.25979 | 0.99948 | 0.99904
|  | 0.2598 | 0.99948 | 0.99904
|  | 0.25981 | 0.99948 | 0.99906
|  | 0.25982 | 0.99949 | 0.9991
|  | 0.25983 | 0.9995 | 0.99911
|  | 0.25984 | 0.99951 | 0.9991
|  | 0.25985 | 0.9995 | 0.99907
|  | 0.25986 | 0.99948 | 0.99904
|  | 0.25987 | 0.99947 | 0.99901
|  | 0.25988 | 0.99946 | 0.999
|  | 0.25989 | 0.99946 | 0.999
|  | 0.2599 | 0.99948 | 0.999
|  | 0.25991 | 0.99949 | 0.999
|  | 0.25992 | 0.99948 | 0.99901
|  | 0.25993 | 0.99945 | 0.99901
|  | 0.25994 | 0.99942 | 0.99902
|  | 0.25995 | 0.99939 | 0.99903
|  | 0.25996 | 0.99939 | 0.99905
|  | 0.25997 | 0.9994 | 0.99907
|  | 0.25998 | 0.99943 | 0.99907
|  | 0.25999 | 0.99946 | 0.99907
|  | 0.26 | 0.99947 | 0.99906
|  | 0.26001 | 0.99948 | 0.99905
|  | 0.26002 | 0.99948 | 0.99904
|  | 0.26003 | 0.99948 | 0.99903
|  | 0.26004 | 0.99947 | 0.99902
|  | 0.26005 | 0.99947 | 0.999
|  | 0.26006 | 0.99948 | 0.99897
|  | 0.26007 | 0.99948 | 0.99895
|  | 0.26008 | 0.99948 | 0.99896
|  | 0.26009 | 0.99949 | 0.999
|  | 0.2601 | 0.99949 | 0.99907
|  | 0.26011 | 0.99948 | 0.99912
|  | 0.26012 | 0.99948 | 0.99914
|  | 0.26013 | 0.99947 | 0.9991
|  | 0.26014 | 0.99946 | 0.99902
|  | 0.26015 | 0.99946 | 0.99895
|  | 0.26016 | 0.99945 | 0.99893
|  | 0.26017 | 0.99945 | 0.99897
|  | 0.26018 | 0.99944 | 0.99904
|  | 0.26019 | 0.99944 | 0.99911
|  | 0.2602 | 0.99944 | 0.99914
|  | 0.26021 | 0.99946 | 0.99914
|  | 0.26022 | 0.9995 | 0.99912
|  | 0.26023 | 0.99954 | 0.9991
|  | 0.26024 | 0.99958 | 0.9991
|  | 0.26025 | 0.99961 | 0.99911
|  | 0.26026 | 0.99963 | 0.99912
|  | 0.26027 | 0.99963 | 0.99912
|  | 0.26028 | 0.99962 | 0.9991
|  | 0.26029 | 0.99961 | 0.99907
|  | 0.2603 | 0.99959 | 0.99906
|  | 0.26031 | 0.99957 | 0.99906
|  | 0.26032 | 0.99956 | 0.99907
|  | 0.26033 | 0.99957 | 0.99908
|  | 0.26034 | 0.99958 | 0.99908
|  | 0.26035 | 0.99958 | 0.99906
|  | 0.26036 | 0.99959 | 0.99903
|  | 0.26037 | 0.99958 | 0.99901
|  | 0.26038 | 0.99958 | 0.99902
|  | 0.26039 | 0.99958 | 0.99904
|  | 0.2604 | 0.99958 | 0.99908
|  | 0.26041 | 0.99958 | 0.99912
|  | 0.26042 | 0.99958 | 0.99914
|  | 0.26043 | 0.99957 | 0.99915
|  | 0.26044 | 0.99955 | 0.99916
|  | 0.26045 | 0.99954 | 0.99915
|  | 0.26046 | 0.99952 | 0.99913
|  | 0.26047 | 0.9995 | 0.99912
|  | 0.26048 | 0.99949 | 0.99911
|  | 0.26049 | 0.99948 | 0.99911
|  | 0.2605 | 0.99948 | 0.99912
|  | 0.26051 | 0.99947 | 0.99913
|  | 0.26052 | 0.99947 | 0.99913
|  | 0.26053 | 0.99947 | 0.99912
|  | 0.26054 | 0.99946 | 0.9991
|  | 0.26055 | 0.99945 | 0.99909
|  | 0.26056 | 0.99944 | 0.9991
|  | 0.26057 | 0.99944 | 0.99913
|  | 0.26058 | 0.99944 | 0.99915
|  | 0.26059 | 0.99944 | 0.99915
|  | 0.2606 | 0.99944 | 0.99913
|  | 0.26061 | 0.99945 | 0.99909
|  | 0.26062 | 0.99945 | 0.99905
|  | 0.26063 | 0.99945 | 0.99902
|  | 0.26064 | 0.99946 | 0.99902
|  | 0.26065 | 0.99946 | 0.99903
|  | 0.26066 | 0.99947 | 0.99904
|  | 0.26067 | 0.99947 | 0.99906
|  | 0.26068 | 0.99948 | 0.99906
|  | 0.26069 | 0.99948 | 0.99906
|  | 0.2607 | 0.99948 | 0.99906
|  | 0.26071 | 0.99948 | 0.99905
|  | 0.26072 | 0.99948 | 0.99905
|  | 0.26073 | 0.99947 | 0.99906
|  | 0.26074 | 0.99947 | 0.99907
|  | 0.26075 | 0.99947 | 0.99909
|  | 0.26076 | 0.99946 | 0.99911
|  | 0.26077 | 0.99946 | 0.99912
|  | 0.26078 | 0.99946 | 0.99911
|  | 0.26079 | 0.99946 | 0.99909
|  | 0.2608 | 0.99946 | 0.99907
|  | 0.26081 | 0.99947 | 0.99908
|  | 0.26082 | 0.99948 | 0.9991
|  | 0.26083 | 0.99948 | 0.99914
|  | 0.26084 | 0.99948 | 0.99918
|  | 0.26085 | 0.99949 | 0.99919
|  | 0.26086 | 0.99951 | 0.99918
|  | 0.26087 | 0.99953 | 0.99915
|  | 0.26088 | 0.99955 | 0.99911
|  | 0.26089 | 0.99957 | 0.99907
|  | 0.2609 | 0.99956 | 0.99903
|  | 0.26091 | 0.99954 | 0.99901
|  | 0.26092 | 0.99951 | 0.99901
|  | 0.26093 | 0.9995 | 0.99902
|  | 0.26094 | 0.9995 | 0.99905
|  | 0.26095 | 0.99952 | 0.99907
|  | 0.26096 | 0.99954 | 0.99907
|  | 0.26097 | 0.99956 | 0.99906
|  | 0.26098 | 0.99956 | 0.99904
|  | 0.26099 | 0.99955 | 0.99904
|  | 0.261 | 0.99954 | 0.99905
|  | 0.26101 | 0.99953 | 0.99907
|  | 0.26102 | 0.99951 | 0.99909
|  | 0.26103 | 0.99951 | 0.99911
|  | 0.26104 | 0.99951 | 0.99912
|  | 0.26105 | 0.99952 | 0.99912
|  | 0.26106 | 0.99954 | 0.99911
|  | 0.26107 | 0.99955 | 0.9991
|  | 0.26108 | 0.99956 | 0.99909
|  | 0.26109 | 0.99955 | 0.99907
|  | 0.2611 | 0.99954 | 0.99905
|  | 0.26111 | 0.99952 | 0.99903
|  | 0.26112 | 0.9995 | 0.999
|  | 0.26113 | 0.99949 | 0.99899
|  | 0.26114 | 0.99948 | 0.999
|  | 0.26115 | 0.99948 | 0.99901
|  | 0.26116 | 0.99948 | 0.99904
|  | 0.26117 | 0.99949 | 0.99905
|  | 0.26118 | 0.99949 | 0.99905
|  | 0.26119 | 0.99948 | 0.99905
|  | 0.2612 | 0.99946 | 0.99904
|  | 0.26121 | 0.99944 | 0.99902
|  | 0.26122 | 0.99943 | 0.99902
|  | 0.26123 | 0.99943 | 0.99902
|  | 0.26124 | 0.99944 | 0.99902
|  | 0.26125 | 0.99946 | 0.99903
|  | 0.26126 | 0.99947 | 0.99904
|  | 0.26127 | 0.99947 | 0.99906
|  | 0.26128 | 0.99947 | 0.99907
|  | 0.26129 | 0.99946 | 0.99908
|  | 0.2613 | 0.99945 | 0.99908
|  | 0.26131 | 0.99945 | 0.99907
|  | 0.26132 | 0.99945 | 0.99904
|  | 0.26133 | 0.99946 | 0.999
|  | 0.26134 | 0.99947 | 0.99897
|  | 0.26135 | 0.99948 | 0.99896
|  | 0.26136 | 0.99949 | 0.99898
|  | 0.26137 | 0.9995 | 0.99902
|  | 0.26138 | 0.9995 | 0.99906
|  | 0.26139 | 0.9995 | 0.99908
|  | 0.2614 | 0.9995 | 0.99907
|  | 0.26141 | 0.9995 | 0.99904
|  | 0.26142 | 0.9995 | 0.99901
|  | 0.26143 | 0.9995 | 0.99901
|  | 0.26144 | 0.99949 | 0.99904
|  | 0.26145 | 0.99948 | 0.99906
|  | 0.26146 | 0.99947 | 0.99907
|  | 0.26147 | 0.99946 | 0.99906
|  | 0.26148 | 0.99946 | 0.99903
|  | 0.26149 | 0.99947 | 0.99901
|  | 0.2615 | 0.99949 | 0.99901
|  | 0.26151 | 0.99951 | 0.99904
|  | 0.26152 | 0.99952 | 0.99907
|  | 0.26153 | 0.99954 | 0.9991
|  | 0.26154 | 0.99954 | 0.99912
|  | 0.26155 | 0.99955 | 0.99912
|  | 0.26156 | 0.99954 | 0.99911
|  | 0.26157 | 0.99954 | 0.99911
|  | 0.26158 | 0.99954 | 0.99912
|  | 0.26159 | 0.99954 | 0.99914
|  | 0.2616 | 0.99954 | 0.99914
|  | 0.26161 | 0.99954 | 0.99912
|  | 0.26162 | 0.99955 | 0.99909
|  | 0.26163 | 0.99955 | 0.99907
|  | 0.26164 | 0.99956 | 0.99905
|  | 0.26165 | 0.99956 | 0.99905
|  | 0.26166 | 0.99957 | 0.99907
|  | 0.26167 | 0.99956 | 0.99909
|  | 0.26168 | 0.99956 | 0.9991
|  | 0.26169 | 0.99956 | 0.9991
|  | 0.2617 | 0.99956 | 0.99909
|  | 0.26171 | 0.99956 | 0.99909
|  | 0.26172 | 0.99956 | 0.9991
|  | 0.26173 | 0.99957 | 0.99912
|  | 0.26174 | 0.99957 | 0.99914
|  | 0.26175 | 0.99958 | 0.99915
|  | 0.26176 | 0.99957 | 0.99915
|  | 0.26177 | 0.99955 | 0.99914
|  | 0.26178 | 0.99953 | 0.99913
|  | 0.26179 | 0.9995 | 0.99913
|  | 0.2618 | 0.99949 | 0.99915
|  | 0.26181 | 0.99949 | 0.99916
|  | 0.26182 | 0.9995 | 0.99915
|  | 0.26183 | 0.99951 | 0.99912
|  | 0.26184 | 0.99952 | 0.99908
|  | 0.26185 | 0.99951 | 0.99903
|  | 0.26186 | 0.9995 | 0.99901
|  | 0.26187 | 0.9995 | 0.999
|  | 0.26188 | 0.9995 | 0.99902
|  | 0.26189 | 0.99951 | 0.99904
|  | 0.2619 | 0.99951 | 0.99905
|  | 0.26191 | 0.9995 | 0.99905
|  | 0.26192 | 0.99948 | 0.99905
|  | 0.26193 | 0.99945 | 0.99906
|  | 0.26194 | 0.99942 | 0.99908
|  | 0.26195 | 0.9994 | 0.9991
|  | 0.26196 | 0.99939 | 0.99912
|  | 0.26197 | 0.9994 | 0.99913
|  | 0.26198 | 0.99942 | 0.99913
|  | 0.26199 | 0.99944 | 0.99913
|  | 0.262 | 0.99947 | 0.99913
|  | 0.26201 | 0.99949 | 0.99916
|  | 0.26202 | 0.9995 | 0.9992
|  | 0.26203 | 0.99949 | 0.99923
|  | 0.26204 | 0.99948 | 0.99923
|  | 0.26205 | 0.99947 | 0.9992
|  | 0.26206 | 0.99947 | 0.99915
|  | 0.26207 | 0.99948 | 0.9991
|  | 0.26208 | 0.99949 | 0.99908
|  | 0.26209 | 0.99951 | 0.99909
|  | 0.2621 | 0.99951 | 0.99911
|  | 0.26211 | 0.99952 | 0.99913
|  | 0.26212 | 0.99952 | 0.99912
|  | 0.26213 | 0.99952 | 0.9991
|  | 0.26214 | 0.99951 | 0.99908
|  | 0.26215 | 0.99951 | 0.99905
|  | 0.26216 | 0.99952 | 0.99904
|  | 0.26217 | 0.99952 | 0.99904
|  | 0.26218 | 0.99953 | 0.99905
|  | 0.26219 | 0.99953 | 0.99906
|  | 0.2622 | 0.99954 | 0.99908
|  | 0.26221 | 0.99953 | 0.9991
|  | 0.26222 | 0.99953 | 0.99912
|  | 0.26223 | 0.99953 | 0.99913
|  | 0.26224 | 0.99953 | 0.99914
|  | 0.26225 | 0.99954 | 0.99914
|  | 0.26226 | 0.99955 | 0.99914
|  | 0.26227 | 0.99956 | 0.99914
|  | 0.26228 | 0.99956 | 0.99913
|  | 0.26229 | 0.99956 | 0.99911
|  | 0.2623 | 0.99955 | 0.99907
|  | 0.26231 | 0.99954 | 0.99903
|  | 0.26232 | 0.99953 | 0.999
|  | 0.26233 | 0.99951 | 0.99898
|  | 0.26234 | 0.99951 | 0.99899
|  | 0.26235 | 0.99951 | 0.99901
|  | 0.26236 | 0.99952 | 0.99905
|  | 0.26237 | 0.99953 | 0.99909
|  | 0.26238 | 0.99955 | 0.99912
|  | 0.26239 | 0.99955 | 0.99916
|  | 0.2624 | 0.99955 | 0.99917
|  | 0.26241 | 0.99955 | 0.99917
|  | 0.26242 | 0.99954 | 0.99915
|  | 0.26243 | 0.99953 | 0.99912
|  | 0.26244 | 0.99951 | 0.99909
|  | 0.26245 | 0.9995 | 0.99907
|  | 0.26246 | 0.99949 | 0.99906
|  | 0.26247 | 0.99948 | 0.99906
|  | 0.26248 | 0.99947 | 0.99907
|  | 0.26249 | 0.99947 | 0.99908
|  | 0.2625 | 0.99947 | 0.9991
|  | 0.26251 | 0.99947 | 0.99909
|  | 0.26252 | 0.99947 | 0.99907
|  | 0.26253 | 0.99946 | 0.99903
|  | 0.26254 | 0.99945 | 0.99901
|  | 0.26255 | 0.99944 | 0.99902
|  | 0.26256 | 0.99944 | 0.99906
|  | 0.26257 | 0.99944 | 0.9991
|  | 0.26258 | 0.99945 | 0.99913
|  | 0.26259 | 0.99946 | 0.99913
|  | 0.2626 | 0.99945 | 0.99911
|  | 0.26261 | 0.99944 | 0.99909
|  | 0.26262 | 0.99943 | 0.99908
|  | 0.26263 | 0.99942 | 0.99908
|  | 0.26264 | 0.99942 | 0.9991
|  | 0.26265 | 0.99943 | 0.99912
|  | 0.26266 | 0.99945 | 0.99913
|  | 0.26267 | 0.99945 | 0.99912
|  | 0.26268 | 0.99943 | 0.99912
|  | 0.26269 | 0.99941 | 0.99911
|  | 0.2627 | 0.9994 | 0.99912
|  | 0.26271 | 0.9994 | 0.99914
|  | 0.26272 | 0.99942 | 0.99916
|  | 0.26273 | 0.99945 | 0.99917
|  | 0.26274 | 0.99947 | 0.99917
|  | 0.26275 | 0.99947 | 0.99916
|  | 0.26276 | 0.99946 | 0.99915
|  | 0.26277 | 0.99945 | 0.99914
|  | 0.26278 | 0.99944 | 0.99913
|  | 0.26279 | 0.99944 | 0.99912
|  | 0.2628 | 0.99945 | 0.99911
|  | 0.26281 | 0.99946 | 0.99911
|  | 0.26282 | 0.99948 | 0.9991
|  | 0.26283 | 0.99951 | 0.9991
|  | 0.26284 | 0.99954 | 0.9991
|  | 0.26285 | 0.99955 | 0.9991
|  | 0.26286 | 0.99953 | 0.9991
|  | 0.26287 | 0.99951 | 0.9991
|  | 0.26288 | 0.99948 | 0.9991
|  | 0.26289 | 0.99948 | 0.9991
|  | 0.2629 | 0.99949 | 0.9991
|  | 0.26291 | 0.9995 | 0.9991
|  | 0.26292 | 0.99952 | 0.9991
|  | 0.26293 | 0.99951 | 0.9991
|  | 0.26294 | 0.9995 | 0.99911
|  | 0.26295 | 0.99948 | 0.99913
|  | 0.26296 | 0.99948 | 0.99916
|  | 0.26297 | 0.99949 | 0.99918
|  | 0.26298 | 0.99951 | 0.99918
|  | 0.26299 | 0.99952 | 0.99915
|  | 0.263 | 0.99952 | 0.99912
|  | 0.26301 | 0.99951 | 0.99908
|  | 0.26302 | 0.9995 | 0.99906
|  | 0.26303 | 0.99951 | 0.99907
|  | 0.26304 | 0.99953 | 0.99908
|  | 0.26305 | 0.99956 | 0.9991
|  | 0.26306 | 0.99958 | 0.99911
|  | 0.26307 | 0.99958 | 0.99911
|  | 0.26308 | 0.99956 | 0.9991
|  | 0.26309 | 0.99952 | 0.9991
|  | 0.2631 | 0.99949 | 0.9991
|  | 0.26311 | 0.99948 | 0.9991
|  | 0.26312 | 0.99949 | 0.9991
|  | 0.26313 | 0.9995 | 0.9991
|  | 0.26314 | 0.99951 | 0.9991
|  | 0.26315 | 0.99951 | 0.99909
|  | 0.26316 | 0.9995 | 0.99909
|  | 0.26317 | 0.99949 | 0.99909
|  | 0.26318 | 0.99948 | 0.9991
|  | 0.26319 | 0.99948 | 0.99911
|  | 0.2632 | 0.99949 | 0.99912
|  | 0.26321 | 0.9995 | 0.99912
|  | 0.26322 | 0.99951 | 0.99912
|  | 0.26323 | 0.99952 | 0.99913
|  | 0.26324 | 0.99953 | 0.99915
|  | 0.26325 | 0.99954 | 0.99917
|  | 0.26326 | 0.99954 | 0.99918
|  | 0.26327 | 0.99954 | 0.99919
|  | 0.26328 | 0.99953 | 0.99917
|  | 0.26329 | 0.99952 | 0.99915
|  | 0.2633 | 0.99951 | 0.99913
|  | 0.26331 | 0.9995 | 0.99911
|  | 0.26332 | 0.99949 | 0.99911
|  | 0.26333 | 0.99947 | 0.99911
|  | 0.26334 | 0.99946 | 0.99911
|  | 0.26335 | 0.99945 | 0.9991
|  | 0.26336 | 0.99945 | 0.99908
|  | 0.26337 | 0.99946 | 0.99905
|  | 0.26338 | 0.99947 | 0.99903
|  | 0.26339 | 0.99948 | 0.999
|  | 0.2634 | 0.99949 | 0.99899
|  | 0.26341 | 0.99949 | 0.99898
|  | 0.26342 | 0.99948 | 0.999
|  | 0.26343 | 0.99949 | 0.99903
|  | 0.26344 | 0.9995 | 0.99906
|  | 0.26345 | 0.99952 | 0.99908
|  | 0.26346 | 0.99955 | 0.99909
|  | 0.26347 | 0.99956 | 0.99908
|  | 0.26348 | 0.99958 | 0.99908
|  | 0.26349 | 0.99958 | 0.99909
|  | 0.2635 | 0.99957 | 0.99912
|  | 0.26351 | 0.99955 | 0.99915
|  | 0.26352 | 0.99952 | 0.99916
|  | 0.26353 | 0.9995 | 0.99916
|  | 0.26354 | 0.99949 | 0.99914
|  | 0.26355 | 0.99949 | 0.99911
|  | 0.26356 | 0.99951 | 0.9991
|  | 0.26357 | 0.99954 | 0.99909
|  | 0.26358 | 0.99956 | 0.9991
|  | 0.26359 | 0.99958 | 0.9991
|  | 0.2636 | 0.9996 | 0.99909
|  | 0.26361 | 0.99961 | 0.99908
|  | 0.26362 | 0.9996 | 0.99906
|  | 0.26363 | 0.99959 | 0.99905
|  | 0.26364 | 0.99958 | 0.99906
|  | 0.26365 | 0.99959 | 0.99907
|  | 0.26366 | 0.99961 | 0.99909
|  | 0.26367 | 0.99962 | 0.9991
|  | 0.26368 | 0.99963 | 0.99909
|  | 0.26369 | 0.99961 | 0.99909
|  | 0.2637 | 0.99958 | 0.99909
|  | 0.26371 | 0.99955 | 0.99912
|  | 0.26372 | 0.99952 | 0.99917
|  | 0.26373 | 0.99952 | 0.99921
|  | 0.26374 | 0.99952 | 0.99923
|  | 0.26375 | 0.99953 | 0.9992
|  | 0.26376 | 0.99954 | 0.99915
|  | 0.26377 | 0.99955 | 0.9991
|  | 0.26378 | 0.99955 | 0.99907
|  | 0.26379 | 0.99955 | 0.99906
|  | 0.2638 | 0.99953 | 0.99907
|  | 0.26381 | 0.99951 | 0.99909
|  | 0.26382 | 0.99949 | 0.99912
|  | 0.26383 | 0.99949 | 0.99914
|  | 0.26384 | 0.9995 | 0.99915
|  | 0.26385 | 0.99951 | 0.99915
|  | 0.26386 | 0.99952 | 0.99913
|  | 0.26387 | 0.99951 | 0.9991
|  | 0.26388 | 0.99949 | 0.99907
|  | 0.26389 | 0.99948 | 0.99905
|  | 0.2639 | 0.99948 | 0.99903
|  | 0.26391 | 0.99949 | 0.99902
|  | 0.26392 | 0.99952 | 0.99901
|  | 0.26393 | 0.99955 | 0.99901
|  | 0.26394 | 0.99956 | 0.99901
|  | 0.26395 | 0.99957 | 0.99903
|  | 0.26396 | 0.99956 | 0.99906
|  | 0.26397 | 0.99955 | 0.9991
|  | 0.26398 | 0.99953 | 0.99913
|  | 0.26399 | 0.99952 | 0.99915
|  | 0.264 | 0.99952 | 0.99913
|  | 0.26401 | 0.99952 | 0.9991
|  | 0.26402 | 0.99952 | 0.99905
|  | 0.26403 | 0.99953 | 0.99903
|  | 0.26404 | 0.99954 | 0.99903
|  | 0.26405 | 0.99955 | 0.99904
|  | 0.26406 | 0.99955 | 0.99906
|  | 0.26407 | 0.99955 | 0.99905
|  | 0.26408 | 0.99955 | 0.99903
|  | 0.26409 | 0.99954 | 0.999
|  | 0.2641 | 0.99953 | 0.99898
|  | 0.26411 | 0.99953 | 0.999
|  | 0.26412 | 0.99953 | 0.99904
|  | 0.26413 | 0.99953 | 0.99909
|  | 0.26414 | 0.99954 | 0.99913
|  | 0.26415 | 0.99954 | 0.99914
|  | 0.26416 | 0.99955 | 0.99914
|  | 0.26417 | 0.99955 | 0.99915
|  | 0.26418 | 0.99955 | 0.99916
|  | 0.26419 | 0.99956 | 0.99918
|  | 0.2642 | 0.99957 | 0.99919
|  | 0.26421 | 0.99957 | 0.99918
|  | 0.26422 | 0.99958 | 0.99913
|  | 0.26423 | 0.99957 | 0.99907
|  | 0.26424 | 0.99956 | 0.99902
|  | 0.26425 | 0.99954 | 0.99901
|  | 0.26426 | 0.99953 | 0.99903
|  | 0.26427 | 0.99953 | 0.99907
|  | 0.26428 | 0.99953 | 0.9991
|  | 0.26429 | 0.99955 | 0.99909
|  | 0.2643 | 0.99957 | 0.99906
|  | 0.26431 | 0.99959 | 0.99902
|  | 0.26432 | 0.99961 | 0.99899
|  | 0.26433 | 0.99962 | 0.99898
|  | 0.26434 | 0.99962 | 0.99898
|  | 0.26435 | 0.99961 | 0.99899
|  | 0.26436 | 0.9996 | 0.99901
|  | 0.26437 | 0.99959 | 0.99902
|  | 0.26438 | 0.99958 | 0.99903
|  | 0.26439 | 0.99958 | 0.99903
|  | 0.2644 | 0.99959 | 0.99903
|  | 0.26441 | 0.99958 | 0.99902
|  | 0.26442 | 0.99958 | 0.99901
|  | 0.26443 | 0.99956 | 0.99901
|  | 0.26444 | 0.99955 | 0.99901
|  | 0.26445 | 0.99953 | 0.99902
|  | 0.26446 | 0.99951 | 0.99901
|  | 0.26447 | 0.9995 | 0.99898
|  | 0.26448 | 0.9995 | 0.99895
|  | 0.26449 | 0.9995 | 0.99892
|  | 0.2645 | 0.99951 | 0.99892
|  | 0.26451 | 0.99952 | 0.99896
|  | 0.26452 | 0.99953 | 0.99903
|  | 0.26453 | 0.99953 | 0.99911
|  | 0.26454 | 0.99953 | 0.99917
|  | 0.26455 | 0.99953 | 0.99922
|  | 0.26456 | 0.99953 | 0.99925
|  | 0.26457 | 0.99954 | 0.99924
|  | 0.26458 | 0.99954 | 0.99922
|  | 0.26459 | 0.99955 | 0.99917
|  | 0.2646 | 0.99954 | 0.99912
|  | 0.26461 | 0.99954 | 0.99907
|  | 0.26462 | 0.99953 | 0.99904
|  | 0.26463 | 0.99952 | 0.99903
|  | 0.26464 | 0.99951 | 0.99903
|  | 0.26465 | 0.99951 | 0.99905
|  | 0.26466 | 0.99952 | 0.99907
|  | 0.26467 | 0.99953 | 0.9991
|  | 0.26468 | 0.99954 | 0.99913
|  | 0.26469 | 0.99955 | 0.99915
|  | 0.2647 | 0.99955 | 0.99916
|  | 0.26471 | 0.99954 | 0.99916
|  | 0.26472 | 0.99953 | 0.99915
|  | 0.26473 | 0.99952 | 0.99913
|  | 0.26474 | 0.99951 | 0.99911
|  | 0.26475 | 0.99952 | 0.99909
|  | 0.26476 | 0.99952 | 0.99909
|  | 0.26477 | 0.99953 | 0.9991
|  | 0.26478 | 0.99953 | 0.9991
|  | 0.26479 | 0.99952 | 0.99908
|  | 0.2648 | 0.99952 | 0.99904
|  | 0.26481 | 0.99953 | 0.99898
|  | 0.26482 | 0.99954 | 0.99895
|  | 0.26483 | 0.99954 | 0.99896
|  | 0.26484 | 0.99955 | 0.99901
|  | 0.26485 | 0.99954 | 0.99907
|  | 0.26486 | 0.99953 | 0.99912
|  | 0.26487 | 0.99952 | 0.99913
|  | 0.26488 | 0.99952 | 0.9991
|  | 0.26489 | 0.99953 | 0.99906
|  | 0.2649 | 0.99955 | 0.99903
|  | 0.26491 | 0.99957 | 0.99903
|  | 0.26492 | 0.99959 | 0.99905
|  | 0.26493 | 0.99961 | 0.99907
|  | 0.26494 | 0.99962 | 0.99909
|  | 0.26495 | 0.99961 | 0.99911
|  | 0.26496 | 0.99959 | 0.99913
|  | 0.26497 | 0.99955 | 0.99912
|  | 0.26498 | 0.99952 | 0.99911
|  | 0.26499 | 0.99951 | 0.99908
|  | 0.265 | 0.99952 | 0.99905
|  | 0.26501 | 0.99954 | 0.99902
|  | 0.26502 | 0.99956 | 0.999
|  | 0.26503 | 0.99959 | 0.99898
|  | 0.26504 | 0.9996 | 0.99897
|  | 0.26505 | 0.99961 | 0.99897
|  | 0.26506 | 0.99961 | 0.99898
|  | 0.26507 | 0.9996 | 0.99899
|  | 0.26508 | 0.99959 | 0.99901
|  | 0.26509 | 0.99957 | 0.99903
|  | 0.2651 | 0.99956 | 0.99905
|  | 0.26511 | 0.99955 | 0.99906
|  | 0.26512 | 0.99954 | 0.99907
|  | 0.26513 | 0.99954 | 0.99907
|  | 0.26514 | 0.99953 | 0.99907
|  | 0.26515 | 0.99953 | 0.99907
|  | 0.26516 | 0.99953 | 0.99908
|  | 0.26517 | 0.99953 | 0.99908
|  | 0.26518 | 0.99952 | 0.9991
|  | 0.26519 | 0.99952 | 0.99911
|  | 0.2652 | 0.99953 | 0.99913
|  | 0.26521 | 0.99953 | 0.99914
|  | 0.26522 | 0.99953 | 0.99915
|  | 0.26523 | 0.99953 | 0.99916
|  | 0.26524 | 0.99953 | 0.99916
|  | 0.26525 | 0.99952 | 0.99915
|  | 0.26526 | 0.99951 | 0.99911
|  | 0.26527 | 0.99951 | 0.99905
|  | 0.26528 | 0.99951 | 0.99898
|  | 0.26529 | 0.99951 | 0.99894
|  | 0.2653 | 0.99951 | 0.99894
|  | 0.26531 | 0.99951 | 0.99899
|  | 0.26532 | 0.9995 | 0.99906
|  | 0.26533 | 0.99949 | 0.99911
|  | 0.26534 | 0.99948 | 0.99911
|  | 0.26535 | 0.99948 | 0.99908
|  | 0.26536 | 0.99949 | 0.99905
|  | 0.26537 | 0.9995 | 0.99904
|  | 0.26538 | 0.99951 | 0.99907
|  | 0.26539 | 0.99952 | 0.99911
|  | 0.2654 | 0.99952 | 0.99916
|  | 0.26541 | 0.99952 | 0.99917
|  | 0.26542 | 0.99951 | 0.99914
|  | 0.26543 | 0.99949 | 0.99911
|  | 0.26544 | 0.99948 | 0.99907
|  | 0.26545 | 0.99948 | 0.99906
|  | 0.26546 | 0.99949 | 0.99906
|  | 0.26547 | 0.99952 | 0.99906
|  | 0.26548 | 0.99955 | 0.99906
|  | 0.26549 | 0.99956 | 0.99904
|  | 0.2655 | 0.99957 | 0.99902
|  | 0.26551 | 0.99955 | 0.999
|  | 0.26552 | 0.99954 | 0.999
|  | 0.26553 | 0.99954 | 0.99901
|  | 0.26554 | 0.99954 | 0.99903
|  | 0.26555 | 0.99956 | 0.99905
|  | 0.26556 | 0.99958 | 0.99905
|  | 0.26557 | 0.99959 | 0.99906
|  | 0.26558 | 0.9996 | 0.99906
|  | 0.26559 | 0.9996 | 0.99907
|  | 0.2656 | 0.99961 | 0.99909
|  | 0.26561 | 0.9996 | 0.9991
|  | 0.26562 | 0.9996 | 0.99912
|  | 0.26563 | 0.9996 | 0.99913
|  | 0.26564 | 0.99959 | 0.99913
|  | 0.26565 | 0.99959 | 0.99912
|  | 0.26566 | 0.99958 | 0.9991
|  | 0.26567 | 0.99958 | 0.99905
|  | 0.26568 | 0.9996 | 0.999
|  | 0.26569 | 0.99961 | 0.99897
|  | 0.2657 | 0.99963 | 0.99898
|  | 0.26571 | 0.99963 | 0.99902
|  | 0.26572 | 0.99963 | 0.99908
|  | 0.26573 | 0.99961 | 0.99914
|  | 0.26574 | 0.99959 | 0.99918
|  | 0.26575 | 0.99958 | 0.99921
|  | 0.26576 | 0.99958 | 0.99922
|  | 0.26577 | 0.99959 | 0.99923
|  | 0.26578 | 0.99959 | 0.99923
|  | 0.26579 | 0.99958 | 0.99922
|  | 0.2658 | 0.99956 | 0.99919
|  | 0.26581 | 0.99955 | 0.99914
|  | 0.26582 | 0.99955 | 0.99906
|  | 0.26583 | 0.99955 | 0.999
|  | 0.26584 | 0.99957 | 0.99895
|  | 0.26585 | 0.99958 | 0.99894
|  | 0.26586 | 0.99959 | 0.99894
|  | 0.26587 | 0.99959 | 0.99895
|  | 0.26588 | 0.99959 | 0.99894
|  | 0.26589 | 0.99959 | 0.99893
|  | 0.2659 | 0.99958 | 0.99891
|  | 0.26591 | 0.99957 | 0.99891
|  | 0.26592 | 0.99955 | 0.99894
|  | 0.26593 | 0.99954 | 0.99899
|  | 0.26594 | 0.99952 | 0.99903
|  | 0.26595 | 0.99951 | 0.99905
|  | 0.26596 | 0.99951 | 0.99904
|  | 0.26597 | 0.99951 | 0.99901
|  | 0.26598 | 0.99952 | 0.99898
|  | 0.26599 | 0.99952 | 0.99897
|  | 0.266 | 0.99951 | 0.99897
|  | 0.26601 | 0.9995 | 0.99899
|  | 0.26602 | 0.99948 | 0.99899
|  | 0.26603 | 0.99947 | 0.99899
|  | 0.26604 | 0.99947 | 0.99898
|  | 0.26605 | 0.99949 | 0.99897
|  | 0.26606 | 0.99952 | 0.99898
|  | 0.26607 | 0.99954 | 0.99901
|  | 0.26608 | 0.99956 | 0.99904
|  | 0.26609 | 0.99956 | 0.99906
|  | 0.2661 | 0.99956 | 0.99905
|  | 0.26611 | 0.99957 | 0.99902
|  | 0.26612 | 0.99957 | 0.99899
|  | 0.26613 | 0.99958 | 0.99898
|  | 0.26614 | 0.99959 | 0.99901
|  | 0.26615 | 0.9996 | 0.99904
|  | 0.26616 | 0.99962 | 0.99907
|  | 0.26617 | 0.99962 | 0.99906
|  | 0.26618 | 0.99962 | 0.99901
|  | 0.26619 | 0.99962 | 0.99896
|  | 0.2662 | 0.99961 | 0.99891
|  | 0.26621 | 0.99961 | 0.9989
|  | 0.26622 | 0.99961 | 0.9989
|  | 0.26623 | 0.99961 | 0.99893
|  | 0.26624 | 0.99963 | 0.99898
|  | 0.26625 | 0.99963 | 0.99903
|  | 0.26626 | 0.99964 | 0.99908
|  | 0.26627 | 0.99963 | 0.99913
|  | 0.26628 | 0.99963 | 0.99914
|  | 0.26629 | 0.99962 | 0.99914
|  | 0.2663 | 0.99962 | 0.99911
|  | 0.26631 | 0.99962 | 0.99907
|  | 0.26632 | 0.99963 | 0.99903
|  | 0.26633 | 0.99962 | 0.99898
|  | 0.26634 | 0.99962 | 0.99894
|  | 0.26635 | 0.99961 | 0.99893
|  | 0.26636 | 0.99961 | 0.99894
|  | 0.26637 | 0.9996 | 0.99896
|  | 0.26638 | 0.99959 | 0.99899
|  | 0.26639 | 0.99959 | 0.99901
|  | 0.2664 | 0.9996 | 0.99902
|  | 0.26641 | 0.99961 | 0.99902
|  | 0.26642 | 0.99962 | 0.99902
|  | 0.26643 | 0.99963 | 0.99901
|  | 0.26644 | 0.99964 | 0.99899
|  | 0.26645 | 0.99963 | 0.99896
|  | 0.26646 | 0.99962 | 0.99893
|  | 0.26647 | 0.99961 | 0.99889
|  | 0.26648 | 0.9996 | 0.99886
|  | 0.26649 | 0.9996 | 0.99886
|  | 0.2665 | 0.99959 | 0.99888
|  | 0.26651 | 0.9996 | 0.99892
|  | 0.26652 | 0.99961 | 0.99896
|  | 0.26653 | 0.99961 | 0.99898
|  | 0.26654 | 0.99962 | 0.99897
|  | 0.26655 | 0.99961 | 0.99896
|  | 0.26656 | 0.9996 | 0.99895
|  | 0.26657 | 0.99959 | 0.99896
|  | 0.26658 | 0.99959 | 0.999
|  | 0.26659 | 0.99959 | 0.99903
|  | 0.2666 | 0.9996 | 0.99906
|  | 0.26661 | 0.99961 | 0.99908
|  | 0.26662 | 0.9996 | 0.99907
|  | 0.26663 | 0.99958 | 0.99906
|  | 0.26664 | 0.99955 | 0.99904
|  | 0.26665 | 0.99954 | 0.99901
|  | 0.26666 | 0.99953 | 0.99898
|  | 0.26667 | 0.99954 | 0.99896
|  | 0.26668 | 0.99955 | 0.99893
|  | 0.26669 | 0.99956 | 0.99892
|  | 0.2667 | 0.99956 | 0.9989
|  | 0.26671 | 0.99956 | 0.99889
|  | 0.26672 | 0.99955 | 0.99889
|  | 0.26673 | 0.99953 | 0.9989
|  | 0.26674 | 0.99952 | 0.99893
|  | 0.26675 | 0.9995 | 0.99898
|  | 0.26676 | 0.9995 | 0.99905
|  | 0.26677 | 0.9995 | 0.99912
|  | 0.26678 | 0.99952 | 0.99915
|  | 0.26679 | 0.99953 | 0.99914
|  | 0.2668 | 0.99954 | 0.99911
|  | 0.26681 | 0.99954 | 0.99907
|  | 0.26682 | 0.99954 | 0.99905
|  | 0.26683 | 0.99955 | 0.99906
|  | 0.26684 | 0.99955 | 0.9991
|  | 0.26685 | 0.99956 | 0.99913
|  | 0.26686 | 0.99958 | 0.99915
|  | 0.26687 | 0.99959 | 0.99915
|  | 0.26688 | 0.9996 | 0.99915
|  | 0.26689 | 0.9996 | 0.99916
|  | 0.2669 | 0.99961 | 0.99917
|  | 0.26691 | 0.9996 | 0.99918
|  | 0.26692 | 0.9996 | 0.99917
|  | 0.26693 | 0.9996 | 0.99915
|  | 0.26694 | 0.9996 | 0.99911
|  | 0.26695 | 0.9996 | 0.99906
|  | 0.26696 | 0.99961 | 0.99903
|  | 0.26697 | 0.99963 | 0.99902
|  | 0.26698 | 0.99964 | 0.99903
|  | 0.26699 | 0.99966 | 0.99904
|  | 0.267 | 0.99967 | 0.99904
|  | 0.26701 | 0.99967 | 0.99902
|  | 0.26702 | 0.99965 | 0.999
|  | 0.26703 | 0.99964 | 0.99898
|  | 0.26704 | 0.99962 | 0.99897
|  | 0.26705 | 0.9996 | 0.99896
|  | 0.26706 | 0.9996 | 0.99896
|  | 0.26707 | 0.9996 | 0.99897
|  | 0.26708 | 0.9996 | 0.99898
|  | 0.26709 | 0.99959 | 0.999
|  | 0.2671 | 0.99958 | 0.999
|  | 0.26711 | 0.99956 | 0.999
|  | 0.26712 | 0.99955 | 0.99899
|  | 0.26713 | 0.99953 | 0.99898
|  | 0.26714 | 0.99952 | 0.99897
|  | 0.26715 | 0.99952 | 0.99897
|  | 0.26716 | 0.99952 | 0.99898
|  | 0.26717 | 0.99952 | 0.999
|  | 0.26718 | 0.99953 | 0.99901
|  | 0.26719 | 0.99954 | 0.99901
|  | 0.2672 | 0.99955 | 0.99901
|  | 0.26721 | 0.99955 | 0.99901
|  | 0.26722 | 0.99955 | 0.999
|  | 0.26723 | 0.99955 | 0.99901
|  | 0.26724 | 0.99955 | 0.99902
|  | 0.26725 | 0.99955 | 0.99903
|  | 0.26726 | 0.99955 | 0.99904
|  | 0.26727 | 0.99955 | 0.99906
|  | 0.26728 | 0.99954 | 0.99907
|  | 0.26729 | 0.99954 | 0.99907
|  | 0.2673 | 0.99955 | 0.99907
|  | 0.26731 | 0.99955 | 0.99907
|  | 0.26732 | 0.99955 | 0.99907
|  | 0.26733 | 0.99955 | 0.99908
|  | 0.26734 | 0.99954 | 0.99908
|  | 0.26735 | 0.99952 | 0.99908
|  | 0.26736 | 0.9995 | 0.99907
|  | 0.26737 | 0.99949 | 0.99904
|  | 0.26738 | 0.99949 | 0.99901
|  | 0.26739 | 0.99951 | 0.99897
|  | 0.2674 | 0.99954 | 0.99893
|  | 0.26741 | 0.99956 | 0.9989
|  | 0.26742 | 0.99956 | 0.9989
|  | 0.26743 | 0.99955 | 0.99892
|  | 0.26744 | 0.99955 | 0.99898
|  | 0.26745 | 0.99955 | 0.99905
|  | 0.26746 | 0.99956 | 0.99912
|  | 0.26747 | 0.99957 | 0.99915
|  | 0.26748 | 0.99958 | 0.99915
|  | 0.26749 | 0.99959 | 0.99912
|  | 0.2675 | 0.99959 | 0.99908
|  | 0.26751 | 0.99959 | 0.99905
|  | 0.26752 | 0.99958 | 0.99904
|  | 0.26753 | 0.99958 | 0.99903
|  | 0.26754 | 0.99958 | 0.99903
|  | 0.26755 | 0.99958 | 0.99903
|  | 0.26756 | 0.99959 | 0.99903
|  | 0.26757 | 0.99961 | 0.99904
|  | 0.26758 | 0.99963 | 0.99905
|  | 0.26759 | 0.99964 | 0.99906
|  | 0.2676 | 0.99963 | 0.99908
|  | 0.26761 | 0.99961 | 0.9991
|  | 0.26762 | 0.99959 | 0.99911
|  | 0.26763 | 0.99957 | 0.99911
|  | 0.26764 | 0.99957 | 0.99911
|  | 0.26765 | 0.99958 | 0.99909
|  | 0.26766 | 0.99961 | 0.99906
|  | 0.26767 | 0.99964 | 0.99903
|  | 0.26768 | 0.99967 | 0.99902
|  | 0.26769 | 0.99969 | 0.99902
|  | 0.2677 | 0.9997 | 0.99905
|  | 0.26771 | 0.9997 | 0.99908
|  | 0.26772 | 0.99968 | 0.99911
|  | 0.26773 | 0.99966 | 0.99912
|  | 0.26774 | 0.99964 | 0.99911
|  | 0.26775 | 0.99962 | 0.99909
|  | 0.26776 | 0.9996 | 0.99905
|  | 0.26777 | 0.9996 | 0.99901
|  | 0.26778 | 0.99959 | 0.99897
|  | 0.26779 | 0.99959 | 0.99894
|  | 0.2678 | 0.99959 | 0.99894
|  | 0.26781 | 0.9996 | 0.99897
|  | 0.26782 | 0.9996 | 0.99901
|  | 0.26783 | 0.9996 | 0.99906
|  | 0.26784 | 0.99961 | 0.99912
|  | 0.26785 | 0.9996 | 0.99917
|  | 0.26786 | 0.9996 | 0.9992
|  | 0.26787 | 0.9996 | 0.99919
|  | 0.26788 | 0.9996 | 0.99915
|  | 0.26789 | 0.99959 | 0.99909
|  | 0.2679 | 0.9996 | 0.99904
|  | 0.26791 | 0.9996 | 0.99899
|  | 0.26792 | 0.99959 | 0.99897
|  | 0.26793 | 0.99959 | 0.99897
|  | 0.26794 | 0.99959 | 0.99899
|  | 0.26795 | 0.99959 | 0.99903
|  | 0.26796 | 0.99958 | 0.99907
|  | 0.26797 | 0.99958 | 0.9991
|  | 0.26798 | 0.99958 | 0.99911
|  | 0.26799 | 0.99956 | 0.99909
|  | 0.268 | 0.99955 | 0.99907
|  | 0.26801 | 0.99953 | 0.99904
|  | 0.26802 | 0.99952 | 0.99903
|  | 0.26803 | 0.99952 | 0.99902
|  | 0.26804 | 0.99953 | 0.99903
|  | 0.26805 | 0.99955 | 0.99902
|  | 0.26806 | 0.99956 | 0.99901
|  | 0.26807 | 0.99957 | 0.999
|  | 0.26808 | 0.99956 | 0.99899
|  | 0.26809 | 0.99955 | 0.99898
|  | 0.2681 | 0.99956 | 0.99898
|  | 0.26811 | 0.99957 | 0.99898
|  | 0.26812 | 0.99959 | 0.99899
|  | 0.26813 | 0.9996 | 0.999
|  | 0.26814 | 0.9996 | 0.99901
|  | 0.26815 | 0.99959 | 0.99903
|  | 0.26816 | 0.99958 | 0.99905
|  | 0.26817 | 0.99957 | 0.99907
|  | 0.26818 | 0.99956 | 0.99908
|  | 0.26819 | 0.99957 | 0.99909
|  | 0.2682 | 0.99958 | 0.99909
|  | 0.26821 | 0.99959 | 0.99907
|  | 0.26822 | 0.99961 | 0.99905
|  | 0.26823 | 0.99962 | 0.99903
|  | 0.26824 | 0.99962 | 0.999
|  | 0.26825 | 0.9996 | 0.99898
|  | 0.26826 | 0.99958 | 0.99896
|  | 0.26827 | 0.99956 | 0.99895
|  | 0.26828 | 0.99956 | 0.99894
|  | 0.26829 | 0.99957 | 0.99892
|  | 0.2683 | 0.99959 | 0.99891
|  | 0.26831 | 0.99961 | 0.9989
|  | 0.26832 | 0.99964 | 0.9989
|  | 0.26833 | 0.99966 | 0.99891
|  | 0.26834 | 0.99966 | 0.99896
|  | 0.26835 | 0.99967 | 0.99904
|  | 0.26836 | 0.99966 | 0.99913
|  | 0.26837 | 0.99964 | 0.9992
|  | 0.26838 | 0.99962 | 0.99924
|  | 0.26839 | 0.99961 | 0.99925
|  | 0.2684 | 0.99961 | 0.99923
|  | 0.26841 | 0.99961 | 0.99918
|  | 0.26842 | 0.99962 | 0.99911
|  | 0.26843 | 0.99961 | 0.99905
|  | 0.26844 | 0.9996 | 0.99899
|  | 0.26845 | 0.99959 | 0.99896
|  | 0.26846 | 0.99959 | 0.99895
|  | 0.26847 | 0.99958 | 0.99896
|  | 0.26848 | 0.99958 | 0.99897
|  | 0.26849 | 0.99958 | 0.99896
|  | 0.2685 | 0.99957 | 0.99894
|  | 0.26851 | 0.99956 | 0.99892
|  | 0.26852 | 0.99954 | 0.99892
|  | 0.26853 | 0.99953 | 0.99895
|  | 0.26854 | 0.99952 | 0.99897
|  | 0.26855 | 0.99952 | 0.99899
|  | 0.26856 | 0.99953 | 0.99899
|  | 0.26857 | 0.99953 | 0.99897
|  | 0.26858 | 0.99952 | 0.99893
|  | 0.26859 | 0.99951 | 0.99888
|  | 0.2686 | 0.9995 | 0.99884
|  | 0.26861 | 0.99951 | 0.99882
|  | 0.26862 | 0.99953 | 0.99881
|  | 0.26863 | 0.99955 | 0.99883
|  | 0.26864 | 0.99956 | 0.99887
|  | 0.26865 | 0.99955 | 0.99892
|  | 0.26866 | 0.99954 | 0.99897
|  | 0.26867 | 0.99952 | 0.99899
|  | 0.26868 | 0.99952 | 0.999
|  | 0.26869 | 0.99952 | 0.999
|  | 0.2687 | 0.99953 | 0.999
|  | 0.26871 | 0.99954 | 0.999
|  | 0.26872 | 0.99953 | 0.99901
|  | 0.26873 | 0.9995 | 0.99902
|  | 0.26874 | 0.99948 | 0.99905
|  | 0.26875 | 0.99948 | 0.99908
|  | 0.26876 | 0.99949 | 0.9991
|  | 0.26877 | 0.99952 | 0.9991
|  | 0.26878 | 0.99955 | 0.99907
|  | 0.26879 | 0.99956 | 0.99903
|  | 0.2688 | 0.99955 | 0.99898
|  | 0.26881 | 0.99954 | 0.99895
|  | 0.26882 | 0.99954 | 0.99893
|  | 0.26883 | 0.99954 | 0.99893
|  | 0.26884 | 0.99956 | 0.99894
|  | 0.26885 | 0.99958 | 0.99895
|  | 0.26886 | 0.9996 | 0.99895
|  | 0.26887 | 0.9996 | 0.99896
|  | 0.26888 | 0.99959 | 0.99896
|  | 0.26889 | 0.99959 | 0.99895
|  | 0.2689 | 0.99959 | 0.99894
|  | 0.26891 | 0.99959 | 0.99894
|  | 0.26892 | 0.9996 | 0.99896
|  | 0.26893 | 0.99961 | 0.99899
|  | 0.26894 | 0.99961 | 0.99903
|  | 0.26895 | 0.99962 | 0.99907
|  | 0.26896 | 0.99962 | 0.99909
|  | 0.26897 | 0.99963 | 0.99909
|  | 0.26898 | 0.99963 | 0.99907
|  | 0.26899 | 0.99963 | 0.99904
|  | 0.269 | 0.99963 | 0.999
|  | 0.26901 | 0.99962 | 0.99897
|  | 0.26902 | 0.9996 | 0.99894
|  | 0.26903 | 0.99959 | 0.99892
|  | 0.26904 | 0.9996 | 0.99893
|  | 0.26905 | 0.99962 | 0.99893
|  | 0.26906 | 0.99965 | 0.99893
|  | 0.26907 | 0.99967 | 0.99891
|  | 0.26908 | 0.99967 | 0.99888
|  | 0.26909 | 0.99965 | 0.99887
|  | 0.2691 | 0.99963 | 0.99889
|  | 0.26911 | 0.99962 | 0.99894
|  | 0.26912 | 0.99962 | 0.99899
|  | 0.26913 | 0.99963 | 0.99903
|  | 0.26914 | 0.99965 | 0.99902
|  | 0.26915 | 0.99964 | 0.99898
|  | 0.26916 | 0.99962 | 0.99892
|  | 0.26917 | 0.99958 | 0.99888
|  | 0.26918 | 0.99955 | 0.99887
|  | 0.26919 | 0.99954 | 0.99888
|  | 0.2692 | 0.99955 | 0.99891
|  | 0.26921 | 0.99956 | 0.99893
|  | 0.26922 | 0.99957 | 0.99896
|  | 0.26923 | 0.99956 | 0.99898
|  | 0.26924 | 0.99955 | 0.99899
|  | 0.26925 | 0.99953 | 0.99899
|  | 0.26926 | 0.99952 | 0.99898
|  | 0.26927 | 0.99951 | 0.99896
|  | 0.26928 | 0.99951 | 0.99892
|  | 0.26929 | 0.99952 | 0.99886
|  | 0.2693 | 0.99954 | 0.99881
|  | 0.26931 | 0.99957 | 0.99878
|  | 0.26932 | 0.99959 | 0.99879
|  | 0.26933 | 0.9996 | 0.99884
|  | 0.26934 | 0.99959 | 0.99889
|  | 0.26935 | 0.99958 | 0.99893
|  | 0.26936 | 0.99956 | 0.99893
|  | 0.26937 | 0.99955 | 0.99891
|  | 0.26938 | 0.99954 | 0.99889
|  | 0.26939 | 0.99954 | 0.9989
|  | 0.2694 | 0.99954 | 0.99893
|  | 0.26941 | 0.99954 | 0.99897
|  | 0.26942 | 0.99955 | 0.999
|  | 0.26943 | 0.99956 | 0.99902
|  | 0.26944 | 0.99957 | 0.99902
|  | 0.26945 | 0.99958 | 0.999
|  | 0.26946 | 0.99959 | 0.99898
|  | 0.26947 | 0.99959 | 0.99896
|  | 0.26948 | 0.99958 | 0.99894
|  | 0.26949 | 0.99956 | 0.99893
|  | 0.2695 | 0.99955 | 0.99893
|  | 0.26951 | 0.99955 | 0.99895
|  | 0.26952 | 0.99956 | 0.99898
|  | 0.26953 | 0.99958 | 0.99901
|  | 0.26954 | 0.99961 | 0.99905
|  | 0.26955 | 0.99962 | 0.99907
|  | 0.26956 | 0.99962 | 0.99908
|  | 0.26957 | 0.99962 | 0.99905
|  | 0.26958 | 0.99962 | 0.999
|  | 0.26959 | 0.99963 | 0.99894
|  | 0.2696 | 0.99964 | 0.9989
|  | 0.26961 | 0.99965 | 0.99888
|  | 0.26962 | 0.99965 | 0.9989
|  | 0.26963 | 0.99964 | 0.99891
|  | 0.26964 | 0.99962 | 0.99892
|  | 0.26965 | 0.9996 | 0.99889
|  | 0.26966 | 0.99958 | 0.99885
|  | 0.26967 | 0.99957 | 0.99883
|  | 0.26968 | 0.99956 | 0.99883
|  | 0.26969 | 0.99957 | 0.99886
|  | 0.2697 | 0.99957 | 0.99891
|  | 0.26971 | 0.99958 | 0.99895
|  | 0.26972 | 0.99958 | 0.99897
|  | 0.26973 | 0.99957 | 0.99896
|  | 0.26974 | 0.99953 | 0.99894
|  | 0.26975 | 0.99949 | 0.99893
|  | 0.26976 | 0.99946 | 0.99892
|  | 0.26977 | 0.99945 | 0.99892
|  | 0.26978 | 0.99945 | 0.99891
|  | 0.26979 | 0.99947 | 0.9989
|  | 0.2698 | 0.99949 | 0.99887
|  | 0.26981 | 0.99951 | 0.99885
|  | 0.26982 | 0.99953 | 0.99885
|  | 0.26983 | 0.99954 | 0.99889
|  | 0.26984 | 0.99955 | 0.99895
|  | 0.26985 | 0.99954 | 0.999
|  | 0.26986 | 0.99953 | 0.99903
|  | 0.26987 | 0.99952 | 0.99903
|  | 0.26988 | 0.99951 | 0.99902
|  | 0.26989 | 0.99952 | 0.999
|  | 0.2699 | 0.99952 | 0.99899
|  | 0.26991 | 0.99951 | 0.99899
|  | 0.26992 | 0.9995 | 0.99899
|  | 0.26993 | 0.99949 | 0.999
|  | 0.26994 | 0.99947 | 0.999
|  | 0.26995 | 0.99946 | 0.99899
|  | 0.26996 | 0.99945 | 0.99898
|  | 0.26997 | 0.99945 | 0.99898
|  | 0.26998 | 0.99946 | 0.99898
|  | 0.26999 | 0.99946 | 0.99897
|  | 0.27 | 0.99947 | 0.99896
|  | 0.27001 | 0.99947 | 0.99894
|  | 0.27002 | 0.99946 | 0.99892
|  | 0.27003 | 0.99945 | 0.99891
|  | 0.27004 | 0.99944 | 0.99892
|  | 0.27005 | 0.99943 | 0.99895
|  | 0.27006 | 0.99943 | 0.99899
|  | 0.27007 | 0.99944 | 0.99902
|  | 0.27008 | 0.99946 | 0.99903
|  | 0.27009 | 0.99947 | 0.99903
|  | 0.2701 | 0.99947 | 0.999
|  | 0.27011 | 0.99947 | 0.99897
|  | 0.27012 | 0.99948 | 0.99894
|  | 0.27013 | 0.99948 | 0.99892
|  | 0.27014 | 0.99949 | 0.99891
|  | 0.27015 | 0.99949 | 0.99891
|  | 0.27016 | 0.9995 | 0.99893
|  | 0.27017 | 0.99949 | 0.99896
|  | 0.27018 | 0.99949 | 0.999
|  | 0.27019 | 0.99948 | 0.99904
|  | 0.2702 | 0.99948 | 0.99909
|  | 0.27021 | 0.99947 | 0.99912
|  | 0.27022 | 0.99948 | 0.99914
|  | 0.27023 | 0.99948 | 0.99913
|  | 0.27024 | 0.99949 | 0.99911
|  | 0.27025 | 0.9995 | 0.99907
|  | 0.27026 | 0.99951 | 0.99903
|  | 0.27027 | 0.99951 | 0.99898
|  | 0.27028 | 0.9995 | 0.99896
|  | 0.27029 | 0.99949 | 0.99895
|  | 0.2703 | 0.99948 | 0.99898
|  | 0.27031 | 0.99948 | 0.99902
|  | 0.27032 | 0.99948 | 0.99906
|  | 0.27033 | 0.99949 | 0.99908
|  | 0.27034 | 0.9995 | 0.99908
|  | 0.27035 | 0.9995 | 0.99906
|  | 0.27036 | 0.9995 | 0.99904
|  | 0.27037 | 0.9995 | 0.99905
|  | 0.27038 | 0.99951 | 0.99907
|  | 0.27039 | 0.99952 | 0.99911
|  | 0.2704 | 0.99954 | 0.99914
|  | 0.27041 | 0.99955 | 0.99916
|  | 0.27042 | 0.99956 | 0.99917
|  | 0.27043 | 0.99955 | 0.99916
|  | 0.27044 | 0.99954 | 0.99912
|  | 0.27045 | 0.99953 | 0.99907
|  | 0.27046 | 0.99952 | 0.99901
|  | 0.27047 | 0.99951 | 0.99896
|  | 0.27048 | 0.99951 | 0.99893
|  | 0.27049 | 0.99951 | 0.99892
|  | 0.2705 | 0.9995 | 0.99892
|  | 0.27051 | 0.9995 | 0.99894
|  | 0.27052 | 0.99949 | 0.99895
|  | 0.27053 | 0.99948 | 0.99897
|  | 0.27054 | 0.99946 | 0.99898
|  | 0.27055 | 0.99944 | 0.99896
|  | 0.27056 | 0.99943 | 0.99894
|  | 0.27057 | 0.99942 | 0.99892
|  | 0.27058 | 0.99942 | 0.99892
|  | 0.27059 | 0.99942 | 0.99896
|  | 0.2706 | 0.99943 | 0.99902
|  | 0.27061 | 0.99944 | 0.99908
|  | 0.27062 | 0.99944 | 0.99912
|  | 0.27063 | 0.99945 | 0.99912
|  | 0.27064 | 0.99945 | 0.9991
|  | 0.27065 | 0.99945 | 0.99906
|  | 0.27066 | 0.99945 | 0.99903
|  | 0.27067 | 0.99945 | 0.999
|  | 0.27068 | 0.99945 | 0.99898
|  | 0.27069 | 0.99945 | 0.99898
|  | 0.2707 | 0.99945 | 0.999
|  | 0.27071 | 0.99946 | 0.99903
|  | 0.27072 | 0.99947 | 0.99905
|  | 0.27073 | 0.99949 | 0.99907
|  | 0.27074 | 0.9995 | 0.99907
|  | 0.27075 | 0.9995 | 0.99907
|  | 0.27076 | 0.99951 | 0.99907
|  | 0.27077 | 0.99951 | 0.99908
|  | 0.27078 | 0.99952 | 0.99909
|  | 0.27079 | 0.99953 | 0.99911
|  | 0.2708 | 0.99953 | 0.99911
|  | 0.27081 | 0.99954 | 0.99909
|  | 0.27082 | 0.99955 | 0.99906
|  | 0.27083 | 0.99957 | 0.99903
|  | 0.27084 | 0.99958 | 0.99901
|  | 0.27085 | 0.9996 | 0.999
|  | 0.27086 | 0.99962 | 0.99899
|  | 0.27087 | 0.99963 | 0.99898
|  | 0.27088 | 0.99964 | 0.99899
|  | 0.27089 | 0.99965 | 0.999
|  | 0.2709 | 0.99964 | 0.99902
|  | 0.27091 | 0.99963 | 0.99905
|  | 0.27092 | 0.99963 | 0.99909
|  | 0.27093 | 0.99962 | 0.99912
|  | 0.27094 | 0.99962 | 0.99915
|  | 0.27095 | 0.99962 | 0.99915
|  | 0.27096 | 0.99963 | 0.99914
|  | 0.27097 | 0.99963 | 0.99912
|  | 0.27098 | 0.99963 | 0.99911
|  | 0.27099 | 0.99963 | 0.99911
|  | 0.271 | 0.99962 | 0.99913
|  | 0.27101 | 0.99962 | 0.99914
|  | 0.27102 | 0.99963 | 0.99914
|  | 0.27103 | 0.99964 | 0.99912
|  | 0.27104 | 0.99965 | 0.9991
|  | 0.27105 | 0.99968 | 0.99909
|  | 0.27106 | 0.99969 | 0.9991
|  | 0.27107 | 0.99969 | 0.99911
|  | 0.27108 | 0.99968 | 0.99913
|  | 0.27109 | 0.99966 | 0.99913
|  | 0.2711 | 0.99964 | 0.99912
|  | 0.27111 | 0.99962 | 0.9991
|  | 0.27112 | 0.99961 | 0.99908
|  | 0.27113 | 0.9996 | 0.99908
|  | 0.27114 | 0.99961 | 0.99909
|  | 0.27115 | 0.99961 | 0.99911
|  | 0.27116 | 0.99962 | 0.9991
|  | 0.27117 | 0.99962 | 0.99908
|  | 0.27118 | 0.99961 | 0.99904
|  | 0.27119 | 0.99959 | 0.99899
|  | 0.2712 | 0.99958 | 0.99895
|  | 0.27121 | 0.99958 | 0.99891
|  | 0.27122 | 0.99959 | 0.99889
|  | 0.27123 | 0.9996 | 0.99889
|  | 0.27124 | 0.99962 | 0.99891
|  | 0.27125 | 0.99962 | 0.99894
|  | 0.27126 | 0.99961 | 0.99898
|  | 0.27127 | 0.99959 | 0.99901
|  | 0.27128 | 0.99958 | 0.99903
|  | 0.27129 | 0.99958 | 0.99904
|  | 0.2713 | 0.99959 | 0.99905
|  | 0.27131 | 0.9996 | 0.99906
|  | 0.27132 | 0.99961 | 0.99908
|  | 0.27133 | 0.9996 | 0.99909
|  | 0.27134 | 0.99959 | 0.99909
|  | 0.27135 | 0.99957 | 0.99907
|  | 0.27136 | 0.99956 | 0.99903
|  | 0.27137 | 0.99956 | 0.99899
|  | 0.27138 | 0.99956 | 0.99895
|  | 0.27139 | 0.99956 | 0.99893
|  | 0.2714 | 0.99955 | 0.99893
|  | 0.27141 | 0.99954 | 0.99895
|  | 0.27142 | 0.99953 | 0.999
|  | 0.27143 | 0.99953 | 0.99907
|  | 0.27144 | 0.99953 | 0.99912
|  | 0.27145 | 0.99953 | 0.99915
|  | 0.27146 | 0.99954 | 0.99914
|  | 0.27147 | 0.99955 | 0.9991
|  | 0.27148 | 0.99956 | 0.99906
|  | 0.27149 | 0.99957 | 0.99905
|  | 0.2715 | 0.99958 | 0.99907
|  | 0.27151 | 0.99959 | 0.9991
|  | 0.27152 | 0.9996 | 0.99911
|  | 0.27153 | 0.9996 | 0.99909
|  | 0.27154 | 0.99959 | 0.99904
|  | 0.27155 | 0.99957 | 0.99898
|  | 0.27156 | 0.99955 | 0.99892
|  | 0.27157 | 0.99954 | 0.99888
|  | 0.27158 | 0.99953 | 0.99885
|  | 0.27159 | 0.99954 | 0.99885
|  | 0.2716 | 0.99955 | 0.99888
|  | 0.27161 | 0.99956 | 0.99892
|  | 0.27162 | 0.99957 | 0.99896
|  | 0.27163 | 0.99958 | 0.99901
|  | 0.27164 | 0.99958 | 0.99904
|  | 0.27165 | 0.99959 | 0.99906
|  | 0.27166 | 0.99959 | 0.99906
|  | 0.27167 | 0.99959 | 0.99904
|  | 0.27168 | 0.9996 | 0.999
|  | 0.27169 | 0.99962 | 0.99895
|  | 0.2717 | 0.99965 | 0.99891
|  | 0.27171 | 0.99967 | 0.99889
|  | 0.27172 | 0.99968 | 0.9989
|  | 0.27173 | 0.99967 | 0.99891
|  | 0.27174 | 0.99965 | 0.99893
|  | 0.27175 | 0.99963 | 0.99894
|  | 0.27176 | 0.99961 | 0.99894
|  | 0.27177 | 0.9996 | 0.99895
|  | 0.27178 | 0.99959 | 0.99897
|  | 0.27179 | 0.99959 | 0.99899
|  | 0.2718 | 0.99959 | 0.99902
|  | 0.27181 | 0.9996 | 0.99904
|  | 0.27182 | 0.9996 | 0.99907
|  | 0.27183 | 0.99959 | 0.9991
|  | 0.27184 | 0.99958 | 0.99911
|  | 0.27185 | 0.99956 | 0.99911
|  | 0.27186 | 0.99955 | 0.99908
|  | 0.27187 | 0.99955 | 0.99905
|  | 0.27188 | 0.99955 | 0.99901
|  | 0.27189 | 0.99956 | 0.99897
|  | 0.2719 | 0.99957 | 0.99894
|  | 0.27191 | 0.99956 | 0.99892
|  | 0.27192 | 0.99955 | 0.9989
|  | 0.27193 | 0.99953 | 0.99891
|  | 0.27194 | 0.99952 | 0.99892
|  | 0.27195 | 0.99951 | 0.99894
|  | 0.27196 | 0.99951 | 0.99897
|  | 0.27197 | 0.9995 | 0.999
|  | 0.27198 | 0.99948 | 0.99903
|  | 0.27199 | 0.99947 | 0.99904
|  | 0.272 | 0.99946 | 0.99904
|  | 0.27201 | 0.99946 | 0.99902
|  | 0.27202 | 0.99946 | 0.999
|  | 0.27203 | 0.99948 | 0.999
|  | 0.27204 | 0.99948 | 0.99901
|  | 0.27205 | 0.99949 | 0.99902
|  | 0.27206 | 0.99948 | 0.99904
|  | 0.27207 | 0.99948 | 0.99905
|  | 0.27208 | 0.99948 | 0.99904
|  | 0.27209 | 0.99948 | 0.99902
|  | 0.2721 | 0.99949 | 0.99899
|  | 0.27211 | 0.9995 | 0.99897
|  | 0.27212 | 0.99952 | 0.99895
|  | 0.27213 | 0.99954 | 0.99894
|  | 0.27214 | 0.99956 | 0.99895
|  | 0.27215 | 0.99957 | 0.99898
|  | 0.27216 | 0.99958 | 0.99901
|  | 0.27217 | 0.99958 | 0.99903
|  | 0.27218 | 0.99958 | 0.99903
|  | 0.27219 | 0.99957 | 0.99901
|  | 0.2722 | 0.99957 | 0.99898
|  | 0.27221 | 0.99956 | 0.99897
|  | 0.27222 | 0.99956 | 0.99898
|  | 0.27223 | 0.99956 | 0.999
|  | 0.27224 | 0.99956 | 0.999
|  | 0.27225 | 0.99957 | 0.99896
|  | 0.27226 | 0.99958 | 0.99888
|  | 0.27227 | 0.99958 | 0.9988
|  | 0.27228 | 0.99959 | 0.99877
|  | 0.27229 | 0.99959 | 0.99881
|  | 0.2723 | 0.9996 | 0.9989
|  | 0.27231 | 0.99961 | 0.999
|  | 0.27232 | 0.99962 | 0.99907
|  | 0.27233 | 0.99962 | 0.99908
|  | 0.27234 | 0.99961 | 0.99906
|  | 0.27235 | 0.99959 | 0.99902
|  | 0.27236 | 0.99958 | 0.99899
|  | 0.27237 | 0.99958 | 0.99897
|  | 0.27238 | 0.99959 | 0.99896
|  | 0.27239 | 0.9996 | 0.99897
|  | 0.2724 | 0.99962 | 0.999
|  | 0.27241 | 0.99963 | 0.99902
|  | 0.27242 | 0.99962 | 0.99902
|  | 0.27243 | 0.99961 | 0.99899
|  | 0.27244 | 0.9996 | 0.99891
|  | 0.27245 | 0.99959 | 0.99884
|  | 0.27246 | 0.99958 | 0.9988
|  | 0.27247 | 0.99957 | 0.99884
|  | 0.27248 | 0.99956 | 0.99894
|  | 0.27249 | 0.99955 | 0.99904
|  | 0.2725 | 0.99954 | 0.99911
|  | 0.27251 | 0.99953 | 0.99912
|  | 0.27252 | 0.99952 | 0.99909
|  | 0.27253 | 0.99951 | 0.99904
|  | 0.27254 | 0.99951 | 0.99901
|  | 0.27255 | 0.99952 | 0.99901
|  | 0.27256 | 0.99954 | 0.99902
|  | 0.27257 | 0.99956 | 0.99904
|  | 0.27258 | 0.99958 | 0.99904
|  | 0.27259 | 0.99958 | 0.99904
|  | 0.2726 | 0.99957 | 0.99903
|  | 0.27261 | 0.99954 | 0.99902
|  | 0.27262 | 0.99951 | 0.99901
|  | 0.27263 | 0.99949 | 0.99901
|  | 0.27264 | 0.99948 | 0.999
|  | 0.27265 | 0.99948 | 0.99899
|  | 0.27266 | 0.99949 | 0.99898
|  | 0.27267 | 0.9995 | 0.99897
|  | 0.27268 | 0.99951 | 0.99896
|  | 0.27269 | 0.99952 | 0.99895
|  | 0.2727 | 0.99953 | 0.99896
|  | 0.27271 | 0.99952 | 0.99896
|  | 0.27272 | 0.99952 | 0.99897
|  | 0.27273 | 0.99952 | 0.99898
|  | 0.27274 | 0.99952 | 0.99899
|  | 0.27275 | 0.99953 | 0.999
|  | 0.27276 | 0.99954 | 0.99901
|  | 0.27277 | 0.99955 | 0.99902
|  | 0.27278 | 0.99955 | 0.99902
|  | 0.27279 | 0.99955 | 0.99902
|  | 0.2728 | 0.99955 | 0.99902
|  | 0.27281 | 0.99955 | 0.99902
|  | 0.27282 | 0.99955 | 0.99902
|  | 0.27283 | 0.99956 | 0.99904
|  | 0.27284 | 0.99957 | 0.99905
|  | 0.27285 | 0.99957 | 0.99907
|  | 0.27286 | 0.99956 | 0.99907
|  | 0.27287 | 0.99956 | 0.99905
|  | 0.27288 | 0.99955 | 0.99902
|  | 0.27289 | 0.99954 | 0.99899
|  | 0.2729 | 0.99954 | 0.99897
|  | 0.27291 | 0.99954 | 0.99897
|  | 0.27292 | 0.99954 | 0.99899
|  | 0.27293 | 0.99955 | 0.999
|  | 0.27294 | 0.99956 | 0.999
|  | 0.27295 | 0.99957 | 0.999
|  | 0.27296 | 0.99957 | 0.99899
|  | 0.27297 | 0.99957 | 0.999
|  | 0.27298 | 0.99956 | 0.99902
|  | 0.27299 | 0.99955 | 0.99906
|  | 0.273 | 0.99954 | 0.99908
|  | 0.27301 | 0.99954 | 0.99909
|  | 0.27302 | 0.99955 | 0.99908
|  | 0.27303 | 0.99956 | 0.99905
|  | 0.27304 | 0.99958 | 0.99901
|  | 0.27305 | 0.9996 | 0.99897
|  | 0.27306 | 0.99961 | 0.99893
|  | 0.27307 | 0.9996 | 0.99889
|  | 0.27308 | 0.99959 | 0.99887
|  | 0.27309 | 0.99957 | 0.99885
|  | 0.2731 | 0.99956 | 0.99886
|  | 0.27311 | 0.99955 | 0.99888
|  | 0.27312 | 0.99955 | 0.99892
|  | 0.27313 | 0.99955 | 0.99897
|  | 0.27314 | 0.99955 | 0.99903
|  | 0.27315 | 0.99955 | 0.99906
|  | 0.27316 | 0.99955 | 0.99906
|  | 0.27317 | 0.99956 | 0.99904
|  | 0.27318 | 0.99956 | 0.99902
|  | 0.27319 | 0.99955 | 0.999
|  | 0.2732 | 0.99955 | 0.99901
|  | 0.27321 | 0.99953 | 0.99902
|  | 0.27322 | 0.99952 | 0.99902
|  | 0.27323 | 0.99951 | 0.99902
|  | 0.27324 | 0.99951 | 0.99901
|  | 0.27325 | 0.99951 | 0.999
|  | 0.27326 | 0.99952 | 0.99899
|  | 0.27327 | 0.99953 | 0.99899
|  | 0.27328 | 0.99954 | 0.99899
|  | 0.27329 | 0.99953 | 0.999
|  | 0.2733 | 0.99953 | 0.999
|  | 0.27331 | 0.99953 | 0.999
|  | 0.27332 | 0.99953 | 0.999
|  | 0.27333 | 0.99954 | 0.999
|  | 0.27334 | 0.99954 | 0.99901
|  | 0.27335 | 0.99953 | 0.99902
|  | 0.27336 | 0.99951 | 0.99903
|  | 0.27337 | 0.99948 | 0.99903
|  | 0.27338 | 0.99948 | 0.99902
|  | 0.27339 | 0.99949 | 0.99901
|  | 0.2734 | 0.99952 | 0.99898
|  | 0.27341 | 0.99955 | 0.99896
|  | 0.27342 | 0.99957 | 0.99895
|  | 0.27343 | 0.99955 | 0.99894
|  | 0.27344 | 0.99953 | 0.99893
|  | 0.27345 | 0.9995 | 0.99893
|  | 0.27346 | 0.9995 | 0.99893
|  | 0.27347 | 0.99951 | 0.99895
|  | 0.27348 | 0.99953 | 0.99898
|  | 0.27349 | 0.99955 | 0.99901
|  | 0.2735 | 0.99955 | 0.99905
|  | 0.27351 | 0.99954 | 0.99906
|  | 0.27352 | 0.99953 | 0.99904
|  | 0.27353 | 0.99953 | 0.99901
|  | 0.27354 | 0.99954 | 0.99898
|  | 0.27355 | 0.99955 | 0.99897
|  | 0.27356 | 0.99956 | 0.999
|  | 0.27357 | 0.99957 | 0.99905
|  | 0.27358 | 0.99957 | 0.99909
|  | 0.27359 | 0.99957 | 0.99909
|  | 0.2736 | 0.99958 | 0.99905
|  | 0.27361 | 0.99959 | 0.999
|  | 0.27362 | 0.9996 | 0.99895
|  | 0.27363 | 0.9996 | 0.99894
|  | 0.27364 | 0.9996 | 0.99895
|  | 0.27365 | 0.99959 | 0.99897
|  | 0.27366 | 0.99958 | 0.99898
|  | 0.27367 | 0.99957 | 0.99899
|  | 0.27368 | 0.99956 | 0.999
|  | 0.27369 | 0.99956 | 0.99901
|  | 0.2737 | 0.99956 | 0.99903
|  | 0.27371 | 0.99955 | 0.99906
|  | 0.27372 | 0.99953 | 0.99909
|  | 0.27373 | 0.99951 | 0.9991
|  | 0.27374 | 0.9995 | 0.9991
|  | 0.27375 | 0.9995 | 0.99909
|  | 0.27376 | 0.99951 | 0.99907
|  | 0.27377 | 0.99953 | 0.99905
|  | 0.27378 | 0.99955 | 0.99903
|  | 0.27379 | 0.99954 | 0.99902
|  | 0.2738 | 0.99953 | 0.999
|  | 0.27381 | 0.99952 | 0.99898
|  | 0.27382 | 0.99952 | 0.99896
|  | 0.27383 | 0.99952 | 0.99895
|  | 0.27384 | 0.99953 | 0.99896
|  | 0.27385 | 0.99954 | 0.99898
|  | 0.27386 | 0.99955 | 0.99901
|  | 0.27387 | 0.99956 | 0.99902
|  | 0.27388 | 0.99956 | 0.999
|  | 0.27389 | 0.99955 | 0.99896
|  | 0.2739 | 0.99955 | 0.9989
|  | 0.27391 | 0.99953 | 0.99885
|  | 0.27392 | 0.99952 | 0.99881
|  | 0.27393 | 0.99951 | 0.99879
|  | 0.27394 | 0.9995 | 0.9988
|  | 0.27395 | 0.9995 | 0.99884
|  | 0.27396 | 0.9995 | 0.9989
|  | 0.27397 | 0.9995 | 0.99897
|  | 0.27398 | 0.99951 | 0.99902
|  | 0.27399 | 0.99952 | 0.99904
|  | 0.274 | 0.99953 | 0.99903
|  | 0.27401 | 0.99953 | 0.99901
|  | 0.27402 | 0.99952 | 0.999
|  | 0.27403 | 0.99951 | 0.99902
|  | 0.27404 | 0.99949 | 0.99905
|  | 0.27405 | 0.99947 | 0.99907
|  | 0.27406 | 0.99946 | 0.99906
|  | 0.27407 | 0.99946 | 0.99903
|  | 0.27408 | 0.99947 | 0.99898
|  | 0.27409 | 0.99949 | 0.99894
|  | 0.2741 | 0.99951 | 0.99891
|  | 0.27411 | 0.99952 | 0.99891
|  | 0.27412 | 0.99951 | 0.99891
|  | 0.27413 | 0.9995 | 0.99891
|  | 0.27414 | 0.99948 | 0.99891
|  | 0.27415 | 0.99947 | 0.9989
|  | 0.27416 | 0.99946 | 0.9989
|  | 0.27417 | 0.99946 | 0.99891
|  | 0.27418 | 0.99947 | 0.99892
|  | 0.27419 | 0.99948 | 0.99893
|  | 0.2742 | 0.9995 | 0.99894
|  | 0.27421 | 0.99952 | 0.99895
|  | 0.27422 | 0.99953 | 0.99895
|  | 0.27423 | 0.99955 | 0.99894
|  | 0.27424 | 0.99955 | 0.99891
|  | 0.27425 | 0.99956 | 0.99888
|  | 0.27426 | 0.99955 | 0.99885
|  | 0.27427 | 0.99955 | 0.99884
|  | 0.27428 | 0.99955 | 0.99886
|  | 0.27429 | 0.99955 | 0.99891
|  | 0.2743 | 0.99955 | 0.99896
|  | 0.27431 | 0.99956 | 0.99901
|  | 0.27432 | 0.99957 | 0.99902
|  | 0.27433 | 0.99956 | 0.99903
|  | 0.27434 | 0.99956 | 0.99902
|  | 0.27435 | 0.99955 | 0.999
|  | 0.27436 | 0.99956 | 0.99899
|  | 0.27437 | 0.99957 | 0.99898
|  | 0.27438 | 0.99958 | 0.99897
|  | 0.27439 | 0.99959 | 0.99896
|  | 0.2744 | 0.99959 | 0.99896
|  | 0.27441 | 0.99958 | 0.99896
|  | 0.27442 | 0.99956 | 0.99896
|  | 0.27443 | 0.99954 | 0.99898
|  | 0.27444 | 0.99953 | 0.99899
|  | 0.27445 | 0.99952 | 0.99899
|  | 0.27446 | 0.99952 | 0.99896
|  | 0.27447 | 0.99952 | 0.99892
|  | 0.27448 | 0.99952 | 0.99888
|  | 0.27449 | 0.99952 | 0.99885
|  | 0.2745 | 0.99952 | 0.99885
|  | 0.27451 | 0.99953 | 0.99887
|  | 0.27452 | 0.99953 | 0.99891
|  | 0.27453 | 0.99953 | 0.99897
|  | 0.27454 | 0.99954 | 0.99903
|  | 0.27455 | 0.99954 | 0.99909
|  | 0.27456 | 0.99954 | 0.99912
|  | 0.27457 | 0.99955 | 0.99912
|  | 0.27458 | 0.99956 | 0.99908
|  | 0.27459 | 0.99957 | 0.99904
|  | 0.2746 | 0.99958 | 0.99899
|  | 0.27461 | 0.99959 | 0.99895
|  | 0.27462 | 0.9996 | 0.99892
|  | 0.27463 | 0.9996 | 0.99892
|  | 0.27464 | 0.99959 | 0.99894
|  | 0.27465 | 0.99958 | 0.99898
|  | 0.27466 | 0.99958 | 0.99903
|  | 0.27467 | 0.99957 | 0.99908
|  | 0.27468 | 0.99956 | 0.99912
|  | 0.27469 | 0.99955 | 0.99915
|  | 0.2747 | 0.99954 | 0.99916
|  | 0.27471 | 0.99953 | 0.99914
|  | 0.27472 | 0.99953 | 0.99909
|  | 0.27473 | 0.99954 | 0.99904
|  | 0.27474 | 0.99956 | 0.99899
|  | 0.27475 | 0.99958 | 0.99895
|  | 0.27476 | 0.99959 | 0.99893
|  | 0.27477 | 0.99958 | 0.99892
|  | 0.27478 | 0.99957 | 0.99892
|  | 0.27479 | 0.99956 | 0.99892
|  | 0.2748 | 0.99955 | 0.99892
|  | 0.27481 | 0.99955 | 0.99894
|  | 0.27482 | 0.99956 | 0.99896
|  | 0.27483 | 0.99957 | 0.99899
|  | 0.27484 | 0.99957 | 0.99901
|  | 0.27485 | 0.99958 | 0.99903
|  | 0.27486 | 0.99958 | 0.99902
|  | 0.27487 | 0.99957 | 0.999
|  | 0.27488 | 0.99955 | 0.99898
|  | 0.27489 | 0.99953 | 0.99897
|  | 0.2749 | 0.99952 | 0.99898
|  | 0.27491 | 0.99951 | 0.999
|  | 0.27492 | 0.99951 | 0.99902
|  | 0.27493 | 0.99952 | 0.99903
|  | 0.27494 | 0.99953 | 0.99903
|  | 0.27495 | 0.99954 | 0.99903
|  | 0.27496 | 0.99955 | 0.99902
|  | 0.27497 | 0.99956 | 0.99901
|  | 0.27498 | 0.99957 | 0.999
|  | 0.27499 | 0.99957 | 0.99899
|  | 0.275 | 0.99957 | 0.99897
|  | 0.27501 | 0.99958 | 0.99895
|  | 0.27502 | 0.99958 | 0.99893
|  | 0.27503 | 0.99958 | 0.99892
|  | 0.27504 | 0.99958 | 0.99892
|  | 0.27505 | 0.99959 | 0.99894
|  | 0.27506 | 0.99959 | 0.99896
|  | 0.27507 | 0.99959 | 0.99897
|  | 0.27508 | 0.99959 | 0.99896
|  | 0.27509 | 0.99958 | 0.99895
|  | 0.2751 | 0.99958 | 0.99894
|  | 0.27511 | 0.99958 | 0.99893
|  | 0.27512 | 0.99958 | 0.99894
|  | 0.27513 | 0.99957 | 0.99895
|  | 0.27514 | 0.99957 | 0.99897
|  | 0.27515 | 0.99957 | 0.99898
|  | 0.27516 | 0.99956 | 0.999
|  | 0.27517 | 0.99956 | 0.999
|  | 0.27518 | 0.99956 | 0.99899
|  | 0.27519 | 0.99956 | 0.99897
|  | 0.2752 | 0.99957 | 0.99896
|  | 0.27521 | 0.99958 | 0.99896
|  | 0.27522 | 0.99959 | 0.99899
|  | 0.27523 | 0.99958 | 0.99904
|  | 0.27524 | 0.99957 | 0.9991
|  | 0.27525 | 0.99955 | 0.99913
|  | 0.27526 | 0.99954 | 0.99913
|  | 0.27527 | 0.99954 | 0.99911
|  | 0.27528 | 0.99954 | 0.99908
|  | 0.27529 | 0.99954 | 0.99907
|  | 0.2753 | 0.99954 | 0.99907
|  | 0.27531 | 0.99951 | 0.99908
|  | 0.27532 | 0.99949 | 0.99907
|  | 0.27533 | 0.99946 | 0.99903
|  | 0.27534 | 0.99946 | 0.99897
|  | 0.27535 | 0.99947 | 0.99891
|  | 0.27536 | 0.9995 | 0.99888
|  | 0.27537 | 0.99951 | 0.99889
|  | 0.27538 | 0.99951 | 0.99893
|  | 0.27539 | 0.9995 | 0.99897
|  | 0.2754 | 0.99949 | 0.999
|  | 0.27541 | 0.99949 | 0.99901
|  | 0.27542 | 0.99951 | 0.999
|  | 0.27543 | 0.99954 | 0.99899
|  | 0.27544 | 0.99958 | 0.99896
|  | 0.27545 | 0.99959 | 0.99893
|  | 0.27546 | 0.99958 | 0.99892
|  | 0.27547 | 0.99957 | 0.99891
|  | 0.27548 | 0.99955 | 0.99893
|  | 0.27549 | 0.99954 | 0.99895
|  | 0.2755 | 0.99953 | 0.99897
|  | 0.27551 | 0.99953 | 0.99898
|  | 0.27552 | 0.99953 | 0.99898
|  | 0.27553 | 0.99953 | 0.99897
|  | 0.27554 | 0.99953 | 0.99897
|  | 0.27555 | 0.99953 | 0.99898
|  | 0.27556 | 0.99954 | 0.999
|  | 0.27557 | 0.99956 | 0.99901
|  | 0.27558 | 0.99957 | 0.99902
|  | 0.27559 | 0.99958 | 0.99902
|  | 0.2756 | 0.99957 | 0.99901
|  | 0.27561 | 0.99956 | 0.999
|  | 0.27562 | 0.99956 | 0.999
|  | 0.27563 | 0.99957 | 0.999
|  | 0.27564 | 0.9996 | 0.99901
|  | 0.27565 | 0.99963 | 0.99904
|  | 0.27566 | 0.99965 | 0.9991
|  | 0.27567 | 0.99966 | 0.99914
|  | 0.27568 | 0.99965 | 0.99916
|  | 0.27569 | 0.99963 | 0.99913
|  | 0.2757 | 0.99961 | 0.99906
|  | 0.27571 | 0.9996 | 0.99898
|  | 0.27572 | 0.9996 | 0.99893
|  | 0.27573 | 0.9996 | 0.99893
|  | 0.27574 | 0.99959 | 0.99898
|  | 0.27575 | 0.99959 | 0.99902
|  | 0.27576 | 0.99958 | 0.99904
|  | 0.27577 | 0.99958 | 0.99902
|  | 0.27578 | 0.99957 | 0.99898
|  | 0.27579 | 0.99956 | 0.99894
|  | 0.2758 | 0.99956 | 0.99892
|  | 0.27581 | 0.99956 | 0.99892
|  | 0.27582 | 0.99956 | 0.99893
|  | 0.27583 | 0.99957 | 0.99896
|  | 0.27584 | 0.99958 | 0.99899
|  | 0.27585 | 0.99959 | 0.99902
|  | 0.27586 | 0.99958 | 0.99904
|  | 0.27587 | 0.99958 | 0.99904
|  | 0.27588 | 0.99956 | 0.99903
|  | 0.27589 | 0.99955 | 0.999
|  | 0.2759 | 0.99954 | 0.99897
|  | 0.27591 | 0.99952 | 0.99894
|  | 0.27592 | 0.99951 | 0.99892
|  | 0.27593 | 0.99951 | 0.9989
|  | 0.27594 | 0.9995 | 0.9989
|  | 0.27595 | 0.9995 | 0.99893
|  | 0.27596 | 0.99949 | 0.99896
|  | 0.27597 | 0.99947 | 0.999
|  | 0.27598 | 0.99946 | 0.99904
|  | 0.27599 | 0.99944 | 0.99906
|  | 0.276 | 0.99943 | 0.99907
|  | 0.27601 | 0.99942 | 0.99907
|  | 0.27602 | 0.99942 | 0.99906
|  | 0.27603 | 0.99942 | 0.99903
|  | 0.27604 | 0.99942 | 0.99901
|  | 0.27605 | 0.99943 | 0.99899
|  | 0.27606 | 0.99944 | 0.99899
|  | 0.27607 | 0.99944 | 0.99899
|  | 0.27608 | 0.99944 | 0.99899
|  | 0.27609 | 0.99944 | 0.99898
|  | 0.2761 | 0.99944 | 0.99898
|  | 0.27611 | 0.99943 | 0.99898
|  | 0.27612 | 0.99943 | 0.999
|  | 0.27613 | 0.99943 | 0.99904
|  | 0.27614 | 0.99943 | 0.99909
|  | 0.27615 | 0.99942 | 0.99912
|  | 0.27616 | 0.99942 | 0.99912
|  | 0.27617 | 0.99943 | 0.99909
|  | 0.27618 | 0.99943 | 0.99904
|  | 0.27619 | 0.99944 | 0.99898
|  | 0.2762 | 0.99944 | 0.99893
|  | 0.27621 | 0.99943 | 0.99889
|  | 0.27622 | 0.99943 | 0.99886
|  | 0.27623 | 0.99942 | 0.99885
|  | 0.27624 | 0.99942 | 0.99886
|  | 0.27625 | 0.99942 | 0.99888
|  | 0.27626 | 0.99943 | 0.9989
|  | 0.27627 | 0.99945 | 0.99891
|  | 0.27628 | 0.99947 | 0.99892
|  | 0.27629 | 0.9995 | 0.99893
|  | 0.2763 | 0.99952 | 0.99897
|  | 0.27631 | 0.99953 | 0.99902
|  | 0.27632 | 0.99952 | 0.99909
|  | 0.27633 | 0.99949 | 0.99913
|  | 0.27634 | 0.99947 | 0.99914
|  | 0.27635 | 0.99945 | 0.99909
|  | 0.27636 | 0.99944 | 0.99903
|  | 0.27637 | 0.99945 | 0.99897
|  | 0.27638 | 0.99946 | 0.99894
|  | 0.27639 | 0.99947 | 0.99893
|  | 0.2764 | 0.99947 | 0.99895
|  | 0.27641 | 0.99946 | 0.99898
|  | 0.27642 | 0.99945 | 0.99902
|  | 0.27643 | 0.99944 | 0.99906
|  | 0.27644 | 0.99942 | 0.99909
|  | 0.27645 | 0.99941 | 0.99909
|  | 0.27646 | 0.99941 | 0.99907
|  | 0.27647 | 0.9994 | 0.99904
|  | 0.27648 | 0.99941 | 0.99902
|  | 0.27649 | 0.99941 | 0.99902
|  | 0.2765 | 0.99941 | 0.99902
|  | 0.27651 | 0.9994 | 0.99901
|  | 0.27652 | 0.9994 | 0.99896
|  | 0.27653 | 0.9994 | 0.99888
|  | 0.27654 | 0.9994 | 0.9988
|  | 0.27655 | 0.9994 | 0.99874
|  | 0.27656 | 0.9994 | 0.99875
|  | 0.27657 | 0.99941 | 0.9988
|  | 0.27658 | 0.99941 | 0.99886
|  | 0.27659 | 0.99942 | 0.99892
|  | 0.2766 | 0.99943 | 0.99893
|  | 0.27661 | 0.99943 | 0.99893
|  | 0.27662 | 0.99944 | 0.99891
|  | 0.27663 | 0.99944 | 0.99891
|  | 0.27664 | 0.99945 | 0.99893
|  | 0.27665 | 0.99945 | 0.99895
|  | 0.27666 | 0.99946 | 0.99898
|  | 0.27667 | 0.99947 | 0.99901
|  | 0.27668 | 0.99948 | 0.99903
|  | 0.27669 | 0.99949 | 0.99904
|  | 0.2767 | 0.99949 | 0.99904
|  | 0.27671 | 0.99949 | 0.99903
|  | 0.27672 | 0.99948 | 0.99901
|  | 0.27673 | 0.99947 | 0.999
|  | 0.27674 | 0.99947 | 0.99898
|  | 0.27675 | 0.99947 | 0.99897
|  | 0.27676 | 0.99948 | 0.99896
|  | 0.27677 | 0.99949 | 0.99895
|  | 0.27678 | 0.9995 | 0.99894
|  | 0.27679 | 0.99951 | 0.99893
|  | 0.2768 | 0.99951 | 0.99893
|  | 0.27681 | 0.99951 | 0.99893
|  | 0.27682 | 0.99951 | 0.99894
|  | 0.27683 | 0.9995 | 0.99896
|  | 0.27684 | 0.9995 | 0.99899
|  | 0.27685 | 0.9995 | 0.99901
|  | 0.27686 | 0.99951 | 0.99902
|  | 0.27687 | 0.99952 | 0.99902
|  | 0.27688 | 0.99954 | 0.99899
|  | 0.27689 | 0.99955 | 0.99894
|  | 0.2769 | 0.99956 | 0.99887
|  | 0.27691 | 0.99957 | 0.99882
|  | 0.27692 | 0.99958 | 0.9988
|  | 0.27693 | 0.99958 | 0.99881
|  | 0.27694 | 0.99957 | 0.99884
|  | 0.27695 | 0.99956 | 0.99886
|  | 0.27696 | 0.99956 | 0.99887
|  | 0.27697 | 0.99956 | 0.99886
|  | 0.27698 | 0.99956 | 0.99885
|  | 0.27699 | 0.99956 | 0.99886
|  | 0.277 | 0.99956 | 0.99889
|  | 0.27701 | 0.99954 | 0.99894
|  | 0.27702 | 0.99952 | 0.99898
|  | 0.27703 | 0.99949 | 0.99901
|  | 0.27704 | 0.99949 | 0.99902
|  | 0.27705 | 0.99949 | 0.99902
|  | 0.27706 | 0.99951 | 0.99901
|  | 0.27707 | 0.99952 | 0.99899
|  | 0.27708 | 0.99953 | 0.99897
|  | 0.27709 | 0.99952 | 0.99895
|  | 0.2771 | 0.9995 | 0.99895
|  | 0.27711 | 0.9995 | 0.99895
|  | 0.27712 | 0.9995 | 0.99895
|  | 0.27713 | 0.99951 | 0.99895
|  | 0.27714 | 0.99951 | 0.99893
|  | 0.27715 | 0.99952 | 0.99891
|  | 0.27716 | 0.99951 | 0.99888
|  | 0.27717 | 0.9995 | 0.99886
|  | 0.27718 | 0.9995 | 0.99886
|  | 0.27719 | 0.9995 | 0.99888
|  | 0.2772 | 0.99951 | 0.99891
|  | 0.27721 | 0.99952 | 0.99896
|  | 0.27722 | 0.99953 | 0.99902
|  | 0.27723 | 0.99952 | 0.99907
|  | 0.27724 | 0.99951 | 0.9991
|  | 0.27725 | 0.99949 | 0.99908
|  | 0.27726 | 0.99948 | 0.99905
|  | 0.27727 | 0.99948 | 0.999
|  | 0.27728 | 0.99948 | 0.99897
|  | 0.27729 | 0.99949 | 0.99896
|  | 0.2773 | 0.99949 | 0.99896
|  | 0.27731 | 0.99949 | 0.99897
|  | 0.27732 | 0.99949 | 0.99898
|  | 0.27733 | 0.99949 | 0.99898
|  | 0.27734 | 0.99949 | 0.99897
|  | 0.27735 | 0.9995 | 0.99895
|  | 0.27736 | 0.9995 | 0.99892
|  | 0.27737 | 0.99951 | 0.99889
|  | 0.27738 | 0.99951 | 0.99887
|  | 0.27739 | 0.99951 | 0.99887
|  | 0.2774 | 0.99952 | 0.99888
|  | 0.27741 | 0.99952 | 0.9989
|  | 0.27742 | 0.99953 | 0.99892
|  | 0.27743 | 0.99953 | 0.99892
|  | 0.27744 | 0.99954 | 0.99891
|  | 0.27745 | 0.99954 | 0.9989
|  | 0.27746 | 0.99954 | 0.99891
|  | 0.27747 | 0.99955 | 0.99894
|  | 0.27748 | 0.99955 | 0.99898
|  | 0.27749 | 0.99955 | 0.99901
|  | 0.2775 | 0.99956 | 0.99902
|  | 0.27751 | 0.99956 | 0.99901
|  | 0.27752 | 0.99955 | 0.99899
|  | 0.27753 | 0.99955 | 0.99896
|  | 0.27754 | 0.99956 | 0.99894
|  | 0.27755 | 0.99958 | 0.99893
|  | 0.27756 | 0.99961 | 0.99893
|  | 0.27757 | 0.99964 | 0.99895
|  | 0.27758 | 0.99965 | 0.99899
|  | 0.27759 | 0.99963 | 0.99903
|  | 0.2776 | 0.99959 | 0.99905
|  | 0.27761 | 0.99956 | 0.99903
|  | 0.27762 | 0.99954 | 0.99898
|  | 0.27763 | 0.99955 | 0.99893
|  | 0.27764 | 0.99958 | 0.99888
|  | 0.27765 | 0.9996 | 0.99887
|  | 0.27766 | 0.99961 | 0.99887
|  | 0.27767 | 0.99962 | 0.99888
|  | 0.27768 | 0.99961 | 0.99891
|  | 0.27769 | 0.9996 | 0.99893
|  | 0.2777 | 0.9996 | 0.99894
|  | 0.27771 | 0.9996 | 0.99896
|  | 0.27772 | 0.9996 | 0.99896
|  | 0.27773 | 0.99959 | 0.99897
|  | 0.27774 | 0.99959 | 0.99897
|  | 0.27775 | 0.99959 | 0.99898
|  | 0.27776 | 0.99959 | 0.99899
|  | 0.27777 | 0.99958 | 0.99901
|  | 0.27778 | 0.99957 | 0.99902
|  | 0.27779 | 0.99956 | 0.99904
|  | 0.2778 | 0.99954 | 0.99905
|  | 0.27781 | 0.99952 | 0.99904
|  | 0.27782 | 0.99951 | 0.99901
|  | 0.27783 | 0.9995 | 0.99895
|  | 0.27784 | 0.9995 | 0.99888
|  | 0.27785 | 0.9995 | 0.99884
|  | 0.27786 | 0.99951 | 0.99883
|  | 0.27787 | 0.99951 | 0.99887
|  | 0.27788 | 0.9995 | 0.99892
|  | 0.27789 | 0.99948 | 0.99896
|  | 0.2779 | 0.99947 | 0.99896
|  | 0.27791 | 0.99947 | 0.99894
|  | 0.27792 | 0.99948 | 0.99891
|  | 0.27793 | 0.99949 | 0.99889
|  | 0.27794 | 0.9995 | 0.99889
|  | 0.27795 | 0.99951 | 0.99891
|  | 0.27796 | 0.9995 | 0.99894
|  | 0.27797 | 0.9995 | 0.99895
|  | 0.27798 | 0.9995 | 0.99896
|  | 0.27799 | 0.9995 | 0.99895
|  | 0.278 | 0.99952 | 0.99894
|  | 0.27801 | 0.99952 | 0.99892
|  | 0.27802 | 0.99952 | 0.99891
|  | 0.27803 | 0.99952 | 0.99892
|  | 0.27804 | 0.99951 | 0.99894
|  | 0.27805 | 0.99951 | 0.99899
|  | 0.27806 | 0.99953 | 0.99904
|  | 0.27807 | 0.99956 | 0.99907
|  | 0.27808 | 0.99959 | 0.99907
|  | 0.27809 | 0.99961 | 0.99903
|  | 0.2781 | 0.99961 | 0.99899
|  | 0.27811 | 0.9996 | 0.99895
|  | 0.27812 | 0.99959 | 0.99894
|  | 0.27813 | 0.99958 | 0.99894
|  | 0.27814 | 0.99958 | 0.99896
|  | 0.27815 | 0.99958 | 0.99897
|  | 0.27816 | 0.99959 | 0.99897
|  | 0.27817 | 0.99959 | 0.99896
|  | 0.27818 | 0.99959 | 0.99894
|  | 0.27819 | 0.99959 | 0.99891
|  | 0.2782 | 0.9996 | 0.99888
|  | 0.27821 | 0.99962 | 0.99885
|  | 0.27822 | 0.99963 | 0.99884
|  | 0.27823 | 0.99964 | 0.99886
|  | 0.27824 | 0.99964 | 0.99889
|  | 0.27825 | 0.99963 | 0.99893
|  | 0.27826 | 0.99961 | 0.99896
|  | 0.27827 | 0.9996 | 0.99898
|  | 0.27828 | 0.99961 | 0.999
|  | 0.27829 | 0.99962 | 0.99901
|  | 0.2783 | 0.99963 | 0.99903
|  | 0.27831 | 0.99964 | 0.99905
|  | 0.27832 | 0.99964 | 0.99904
|  | 0.27833 | 0.99964 | 0.99901
|  | 0.27834 | 0.99964 | 0.99896
|  | 0.27835 | 0.99962 | 0.9989
|  | 0.27836 | 0.9996 | 0.99885
|  | 0.27837 | 0.99959 | 0.99885
|  | 0.27838 | 0.99959 | 0.99887
|  | 0.27839 | 0.99959 | 0.99891
|  | 0.2784 | 0.9996 | 0.99895
|  | 0.27841 | 0.99961 | 0.99898
|  | 0.27842 | 0.9996 | 0.999
|  | 0.27843 | 0.99958 | 0.99901
|  | 0.27844 | 0.99956 | 0.99902
|  | 0.27845 | 0.99956 | 0.99903
|  | 0.27846 | 0.99956 | 0.99902
|  | 0.27847 | 0.99957 | 0.99901
|  | 0.27848 | 0.99958 | 0.99897
|  | 0.27849 | 0.99958 | 0.99893
|  | 0.2785 | 0.99958 | 0.9989
|  | 0.27851 | 0.99956 | 0.99888
|  | 0.27852 | 0.99954 | 0.99889
|  | 0.27853 | 0.99952 | 0.99891
|  | 0.27854 | 0.9995 | 0.99893
|  | 0.27855 | 0.99949 | 0.99895
|  | 0.27856 | 0.99947 | 0.99895
|  | 0.27857 | 0.99947 | 0.99895
|  | 0.27858 | 0.99947 | 0.99894
|  | 0.27859 | 0.99947 | 0.99892
|  | 0.2786 | 0.99948 | 0.9989
|  | 0.27861 | 0.9995 | 0.99889
|  | 0.27862 | 0.99951 | 0.9989
|  | 0.27863 | 0.99952 | 0.99893
|  | 0.27864 | 0.99951 | 0.99896
|  | 0.27865 | 0.9995 | 0.99899
|  | 0.27866 | 0.99948 | 0.99898
|  | 0.27867 | 0.99948 | 0.99897
|  | 0.27868 | 0.99948 | 0.99895
|  | 0.27869 | 0.99949 | 0.99894
|  | 0.2787 | 0.9995 | 0.99895
|  | 0.27871 | 0.99952 | 0.99897
|  | 0.27872 | 0.99953 | 0.99898
|  | 0.27873 | 0.99953 | 0.99895
|  | 0.27874 | 0.99954 | 0.9989
|  | 0.27875 | 0.99953 | 0.99886
|  | 0.27876 | 0.99952 | 0.99885
|  | 0.27877 | 0.99951 | 0.99888
|  | 0.27878 | 0.9995 | 0.99895
|  | 0.27879 | 0.9995 | 0.99902
|  | 0.2788 | 0.9995 | 0.99905
|  | 0.27881 | 0.9995 | 0.99903
|  | 0.27882 | 0.99952 | 0.99899
|  | 0.27883 | 0.99953 | 0.99897
|  | 0.27884 | 0.99955 | 0.999
|  | 0.27885 | 0.99956 | 0.99905
|  | 0.27886 | 0.99957 | 0.99911
|  | 0.27887 | 0.99957 | 0.99913
|  | 0.27888 | 0.99957 | 0.99909
|  | 0.27889 | 0.99958 | 0.99901
|  | 0.2789 | 0.99958 | 0.99894
|  | 0.27891 | 0.99958 | 0.99889
|  | 0.27892 | 0.99958 | 0.99889
|  | 0.27893 | 0.99957 | 0.99892
|  | 0.27894 | 0.99957 | 0.99895
|  | 0.27895 | 0.99957 | 0.99899
|  | 0.27896 | 0.99956 | 0.99901
|  | 0.27897 | 0.99956 | 0.99902
|  | 0.27898 | 0.99956 | 0.99902
|  | 0.27899 | 0.99956 | 0.99901
|  | 0.279 | 0.99956 | 0.999
|  | 0.27901 | 0.99956 | 0.99899
|  | 0.27902 | 0.99957 | 0.99898
|  | 0.27903 | 0.99958 | 0.99899
|  | 0.27904 | 0.99958 | 0.999
|  | 0.27905 | 0.99958 | 0.99899
|  | 0.27906 | 0.99957 | 0.99897
|  | 0.27907 | 0.99956 | 0.99893
|  | 0.27908 | 0.99955 | 0.9989
|  | 0.27909 | 0.99954 | 0.99888
|  | 0.2791 | 0.99954 | 0.99887
|  | 0.27911 | 0.99954 | 0.99889
|  | 0.27912 | 0.99954 | 0.99892
|  | 0.27913 | 0.99955 | 0.99896
|  | 0.27914 | 0.99956 | 0.999
|  | 0.27915 | 0.99956 | 0.99904
|  | 0.27916 | 0.99955 | 0.99908
|  | 0.27917 | 0.99955 | 0.9991
|  | 0.27918 | 0.99954 | 0.9991
|  | 0.27919 | 0.99954 | 0.9991
|  | 0.2792 | 0.99954 | 0.99908
|  | 0.27921 | 0.99954 | 0.99906
|  | 0.27922 | 0.99954 | 0.99904
|  | 0.27923 | 0.99954 | 0.99901
|  | 0.27924 | 0.99954 | 0.99899
|  | 0.27925 | 0.99953 | 0.99898
|  | 0.27926 | 0.99953 | 0.99896
|  | 0.27927 | 0.99952 | 0.99895
|  | 0.27928 | 0.99951 | 0.99894
|  | 0.27929 | 0.9995 | 0.99893
|  | 0.2793 | 0.99948 | 0.99893
|  | 0.27931 | 0.99948 | 0.99895
|  | 0.27932 | 0.99948 | 0.99897
|  | 0.27933 | 0.99949 | 0.99899
|  | 0.27934 | 0.99951 | 0.99901
|  | 0.27935 | 0.99952 | 0.999
|  | 0.27936 | 0.99953 | 0.99899
|  | 0.27937 | 0.99952 | 0.99899
|  | 0.27938 | 0.99951 | 0.999
|  | 0.27939 | 0.9995 | 0.99902
|  | 0.2794 | 0.99948 | 0.99905
|  | 0.27941 | 0.99947 | 0.99907
|  | 0.27942 | 0.99947 | 0.99907
|  | 0.27943 | 0.99948 | 0.99906
|  | 0.27944 | 0.99951 | 0.99903
|  | 0.27945 | 0.99954 | 0.99901
|  | 0.27946 | 0.99957 | 0.99899
|  | 0.27947 | 0.99958 | 0.99899
|  | 0.27948 | 0.99958 | 0.99899
|  | 0.27949 | 0.99957 | 0.99901
|  | 0.2795 | 0.99957 | 0.99904
|  | 0.27951 | 0.99957 | 0.99908
|  | 0.27952 | 0.99958 | 0.9991
|  | 0.27953 | 0.9996 | 0.99911
|  | 0.27954 | 0.99961 | 0.99911
|  | 0.27955 | 0.99962 | 0.99909
|  | 0.27956 | 0.99962 | 0.99904
|  | 0.27957 | 0.99963 | 0.99898
|  | 0.27958 | 0.99962 | 0.99892
|  | 0.27959 | 0.99962 | 0.99887
|  | 0.2796 | 0.99962 | 0.99884
|  | 0.27961 | 0.99961 | 0.99884
|  | 0.27962 | 0.99961 | 0.99885
|  | 0.27963 | 0.99961 | 0.99887
|  | 0.27964 | 0.99961 | 0.99888
|  | 0.27965 | 0.9996 | 0.9989
|  | 0.27966 | 0.99959 | 0.99892
|  | 0.27967 | 0.99959 | 0.99894
|  | 0.27968 | 0.99959 | 0.99896
|  | 0.27969 | 0.99959 | 0.99897
|  | 0.2797 | 0.9996 | 0.99897
|  | 0.27971 | 0.99962 | 0.99893
|  | 0.27972 | 0.99963 | 0.99889
|  | 0.27973 | 0.99963 | 0.99884
|  | 0.27974 | 0.99964 | 0.99881
|  | 0.27975 | 0.99964 | 0.99881
|  | 0.27976 | 0.99963 | 0.99884
|  | 0.27977 | 0.99963 | 0.99888
|  | 0.27978 | 0.99962 | 0.99893
|  | 0.27979 | 0.9996 | 0.99897
|  | 0.2798 | 0.99959 | 0.99901
|  | 0.27981 | 0.99957 | 0.99903
|  | 0.27982 | 0.99957 | 0.99903
|  | 0.27983 | 0.99957 | 0.99901
|  | 0.27984 | 0.99958 | 0.999
|  | 0.27985 | 0.99959 | 0.99901
|  | 0.27986 | 0.9996 | 0.99905
|  | 0.27987 | 0.99961 | 0.9991
|  | 0.27988 | 0.99961 | 0.99914
|  | 0.27989 | 0.9996 | 0.99916
|  | 0.2799 | 0.99958 | 0.99915
|  | 0.27991 | 0.99955 | 0.99913
|  | 0.27992 | 0.99952 | 0.9991
|  | 0.27993 | 0.9995 | 0.99906
|  | 0.27994 | 0.9995 | 0.99902
|  | 0.27995 | 0.99952 | 0.99899
|  | 0.27996 | 0.99954 | 0.99897
|  | 0.27997 | 0.99956 | 0.99898
|  | 0.27998 | 0.99956 | 0.99899
|  | 0.27999 | 0.99955 | 0.99901
|  | 0.28 | 0.99954 | 0.99902
|  | 0.28001 | 0.99954 | 0.99904
|  | 0.28002 | 0.99955 | 0.99904
|  | 0.28003 | 0.99956 | 0.99904
|  | 0.28004 | 0.99957 | 0.99902
|  | 0.28005 | 0.99958 | 0.999
|  | 0.28006 | 0.99958 | 0.99899
|  | 0.28007 | 0.99957 | 0.99899
|  | 0.28008 | 0.99955 | 0.99901
|  | 0.28009 | 0.99954 | 0.99904
|  | 0.2801 | 0.99953 | 0.99907
|  | 0.28011 | 0.99952 | 0.99909
|  | 0.28012 | 0.99952 | 0.99911
|  | 0.28013 | 0.99952 | 0.99911
|  | 0.28014 | 0.99953 | 0.9991
|  | 0.28015 | 0.99954 | 0.99907
|  | 0.28016 | 0.99956 | 0.99905
|  | 0.28017 | 0.99958 | 0.99903
|  | 0.28018 | 0.9996 | 0.99902
|  | 0.28019 | 0.99961 | 0.99903
|  | 0.2802 | 0.99962 | 0.99904
|  | 0.28021 | 0.99963 | 0.99904
|  | 0.28022 | 0.99963 | 0.99901
|  | 0.28023 | 0.99962 | 0.99897
|  | 0.28024 | 0.99961 | 0.99895
|  | 0.28025 | 0.99959 | 0.99895
|  | 0.28026 | 0.99959 | 0.99898
|  | 0.28027 | 0.99959 | 0.99901
|  | 0.28028 | 0.99959 | 0.99902
|  | 0.28029 | 0.9996 | 0.99902
|  | 0.2803 | 0.99961 | 0.99899
|  | 0.28031 | 0.99962 | 0.99898
|  | 0.28032 | 0.99962 | 0.999
|  | 0.28033 | 0.99962 | 0.99905
|  | 0.28034 | 0.99963 | 0.99912
|  | 0.28035 | 0.99962 | 0.99916
|  | 0.28036 | 0.99962 | 0.99915
|  | 0.28037 | 0.99961 | 0.9991
|  | 0.28038 | 0.9996 | 0.99903
|  | 0.28039 | 0.9996 | 0.99897
|  | 0.2804 | 0.99959 | 0.99892
|  | 0.28041 | 0.9996 | 0.99889
|  | 0.28042 | 0.99961 | 0.99888
|  | 0.28043 | 0.99963 | 0.99889
|  | 0.28044 | 0.99963 | 0.99892
|  | 0.28045 | 0.99963 | 0.99894
|  | 0.28046 | 0.99962 | 0.99897
|  | 0.28047 | 0.9996 | 0.99898
|  | 0.28048 | 0.99959 | 0.99898
|  | 0.28049 | 0.99958 | 0.99898
|  | 0.2805 | 0.99957 | 0.99899
|  | 0.28051 | 0.99957 | 0.99901
|  | 0.28052 | 0.99956 | 0.99904
|  | 0.28053 | 0.99955 | 0.99908
|  | 0.28054 | 0.99954 | 0.99912
|  | 0.28055 | 0.99954 | 0.99915
|  | 0.28056 | 0.99953 | 0.99917
|  | 0.28057 | 0.99953 | 0.99917
|  | 0.28058 | 0.99953 | 0.99913
|  | 0.28059 | 0.99954 | 0.99907
|  | 0.2806 | 0.99956 | 0.99901
|  | 0.28061 | 0.99957 | 0.99897
|  | 0.28062 | 0.99958 | 0.99896
|  | 0.28063 | 0.99959 | 0.99897
|  | 0.28064 | 0.99959 | 0.99899
|  | 0.28065 | 0.99959 | 0.99902
|  | 0.28066 | 0.99958 | 0.99905
|  | 0.28067 | 0.99957 | 0.99908
|  | 0.28068 | 0.99957 | 0.99908
|  | 0.28069 | 0.99956 | 0.99906
|  | 0.2807 | 0.99955 | 0.99902
|  | 0.28071 | 0.99955 | 0.99899
|  | 0.28072 | 0.99954 | 0.99898
|  | 0.28073 | 0.99954 | 0.99899
|  | 0.28074 | 0.99952 | 0.99901
|  | 0.28075 | 0.99951 | 0.99905
|  | 0.28076 | 0.9995 | 0.99909
|  | 0.28077 | 0.9995 | 0.99912
|  | 0.28078 | 0.9995 | 0.99913
|  | 0.28079 | 0.99951 | 0.99911
|  | 0.2808 | 0.99951 | 0.99906
|  | 0.28081 | 0.99952 | 0.999
|  | 0.28082 | 0.99952 | 0.99896
|  | 0.28083 | 0.99952 | 0.99896
|  | 0.28084 | 0.99953 | 0.99899
|  | 0.28085 | 0.99954 | 0.99905
|  | 0.28086 | 0.99955 | 0.9991
|  | 0.28087 | 0.99955 | 0.99913
|  | 0.28088 | 0.99955 | 0.99914
|  | 0.28089 | 0.99955 | 0.99914
|  | 0.2809 | 0.99954 | 0.99913
|  | 0.28091 | 0.99954 | 0.99912
|  | 0.28092 | 0.99954 | 0.9991
|  | 0.28093 | 0.99955 | 0.99908
|  | 0.28094 | 0.99956 | 0.99906
|  | 0.28095 | 0.99957 | 0.99904
|  | 0.28096 | 0.99958 | 0.99903
|  | 0.28097 | 0.99959 | 0.99902
|  | 0.28098 | 0.9996 | 0.99902
|  | 0.28099 | 0.99961 | 0.99903
|  | 0.281 | 0.99961 | 0.99903
|  | 0.28101 | 0.9996 | 0.99903
|  | 0.28102 | 0.99958 | 0.99901
|  | 0.28103 | 0.99956 | 0.999
|  | 0.28104 | 0.99954 | 0.99898
|  | 0.28105 | 0.99953 | 0.99895
|  | 0.28106 | 0.99953 | 0.99893
|  | 0.28107 | 0.99956 | 0.99891
|  | 0.28108 | 0.99959 | 0.9989
|  | 0.28109 | 0.99961 | 0.9989
|  | 0.2811 | 0.99962 | 0.99891
|  | 0.28111 | 0.99961 | 0.99892
|  | 0.28112 | 0.9996 | 0.99893
|  | 0.28113 | 0.99958 | 0.99894
|  | 0.28114 | 0.99958 | 0.99895
|  | 0.28115 | 0.99957 | 0.99898
|  | 0.28116 | 0.99956 | 0.99902
|  | 0.28117 | 0.99954 | 0.99906
|  | 0.28118 | 0.99951 | 0.99908
|  | 0.28119 | 0.99948 | 0.99907
|  | 0.2812 | 0.99947 | 0.99902
|  | 0.28121 | 0.99947 | 0.99897
|  | 0.28122 | 0.99949 | 0.99894
|  | 0.28123 | 0.99951 | 0.99894
|  | 0.28124 | 0.99953 | 0.99897
|  | 0.28125 | 0.99954 | 0.99901
|  | 0.28126 | 0.99955 | 0.99904
|  | 0.28127 | 0.99955 | 0.99905
|  | 0.28128 | 0.99955 | 0.99904
|  | 0.28129 | 0.99954 | 0.99902
|  | 0.2813 | 0.99954 | 0.99899
|  | 0.28131 | 0.99952 | 0.99896
|  | 0.28132 | 0.99951 | 0.99894
|  | 0.28133 | 0.99949 | 0.99893
|  | 0.28134 | 0.99947 | 0.99894
|  | 0.28135 | 0.99946 | 0.99896
|  | 0.28136 | 0.99947 | 0.99899
|  | 0.28137 | 0.99948 | 0.99901
|  | 0.28138 | 0.99949 | 0.99903
|  | 0.28139 | 0.99949 | 0.99904
|  | 0.2814 | 0.9995 | 0.99905
|  | 0.28141 | 0.9995 | 0.99904
|  | 0.28142 | 0.9995 | 0.99903
|  | 0.28143 | 0.99949 | 0.99902
|  | 0.28144 | 0.99949 | 0.99901
|  | 0.28145 | 0.99949 | 0.99901
|  | 0.28146 | 0.99949 | 0.99901
|  | 0.28147 | 0.99949 | 0.99902
|  | 0.28148 | 0.99949 | 0.99902
|  | 0.28149 | 0.99951 | 0.99903
|  | 0.2815 | 0.99953 | 0.99903
|  | 0.28151 | 0.99955 | 0.99903
|  | 0.28152 | 0.99956 | 0.99902
|  | 0.28153 | 0.99957 | 0.999
|  | 0.28154 | 0.99956 | 0.99898
|  | 0.28155 | 0.99955 | 0.99897
|  | 0.28156 | 0.99954 | 0.99895
|  | 0.28157 | 0.99954 | 0.99895
|  | 0.28158 | 0.99955 | 0.99896
|  | 0.28159 | 0.99956 | 0.99898
|  | 0.2816 | 0.99957 | 0.99902
|  | 0.28161 | 0.99956 | 0.99905
|  | 0.28162 | 0.99956 | 0.99906
|  | 0.28163 | 0.99955 | 0.99905
|  | 0.28164 | 0.99954 | 0.99902
|  | 0.28165 | 0.99954 | 0.99899
|  | 0.28166 | 0.99954 | 0.99897
|  | 0.28167 | 0.99955 | 0.99896
|  | 0.28168 | 0.99957 | 0.99896
|  | 0.28169 | 0.99959 | 0.99896
|  | 0.2817 | 0.99961 | 0.99895
|  | 0.28171 | 0.99962 | 0.99894
|  | 0.28172 | 0.99961 | 0.99893
|  | 0.28173 | 0.9996 | 0.99893
|  | 0.28174 | 0.99958 | 0.99896
|  | 0.28175 | 0.99956 | 0.999
|  | 0.28176 | 0.99955 | 0.99903
|  | 0.28177 | 0.99954 | 0.99905
|  | 0.28178 | 0.99954 | 0.99905
|  | 0.28179 | 0.99954 | 0.99904
|  | 0.2818 | 0.99956 | 0.99904
|  | 0.28181 | 0.99957 | 0.99906
|  | 0.28182 | 0.99958 | 0.99909
|  | 0.28183 | 0.99958 | 0.99912
|  | 0.28184 | 0.99958 | 0.99914
|  | 0.28185 | 0.99958 | 0.99914
|  | 0.28186 | 0.99956 | 0.99913
|  | 0.28187 | 0.99955 | 0.99911
|  | 0.28188 | 0.99953 | 0.9991
|  | 0.28189 | 0.99951 | 0.99908
|  | 0.2819 | 0.9995 | 0.99907
|  | 0.28191 | 0.99949 | 0.99906
|  | 0.28192 | 0.99949 | 0.99906
|  | 0.28193 | 0.99949 | 0.99905
|  | 0.28194 | 0.9995 | 0.99905
|  | 0.28195 | 0.99952 | 0.99905
|  | 0.28196 | 0.99954 | 0.99905
|  | 0.28197 | 0.99955 | 0.99905
|  | 0.28198 | 0.99955 | 0.99905
|  | 0.28199 | 0.99955 | 0.99904
|  | 0.282 | 0.99954 | 0.99902
|  | 0.28201 | 0.99952 | 0.99901
|  | 0.28202 | 0.9995 | 0.999
|  | 0.28203 | 0.99949 | 0.999
|  | 0.28204 | 0.99948 | 0.999
|  | 0.28205 | 0.99949 | 0.99902
|  | 0.28206 | 0.9995 | 0.99904
|  | 0.28207 | 0.99951 | 0.99907
|  | 0.28208 | 0.99952 | 0.99909
|  | 0.28209 | 0.99953 | 0.9991
|  | 0.2821 | 0.99953 | 0.9991
|  | 0.28211 | 0.99952 | 0.99909
|  | 0.28212 | 0.9995 | 0.99906
|  | 0.28213 | 0.99947 | 0.99904
|  | 0.28214 | 0.99946 | 0.99901
|  | 0.28215 | 0.99946 | 0.99898
|  | 0.28216 | 0.99947 | 0.99897
|  | 0.28217 | 0.99948 | 0.99897
|  | 0.28218 | 0.99949 | 0.99899
|  | 0.28219 | 0.99949 | 0.99901
|  | 0.2822 | 0.99949 | 0.99903
|  | 0.28221 | 0.99949 | 0.99905
|  | 0.28222 | 0.99949 | 0.99907
|  | 0.28223 | 0.9995 | 0.99908
|  | 0.28224 | 0.99951 | 0.9991
|  | 0.28225 | 0.99952 | 0.99912
|  | 0.28226 | 0.99951 | 0.99913
|  | 0.28227 | 0.99951 | 0.99913
|  | 0.28228 | 0.9995 | 0.99911
|  | 0.28229 | 0.9995 | 0.99908
|  | 0.2823 | 0.9995 | 0.99906
|  | 0.28231 | 0.99951 | 0.99904
|  | 0.28232 | 0.99951 | 0.99905
|  | 0.28233 | 0.9995 | 0.99906
|  | 0.28234 | 0.99949 | 0.99906
|  | 0.28235 | 0.99948 | 0.99905
|  | 0.28236 | 0.99949 | 0.99903
|  | 0.28237 | 0.9995 | 0.99902
|  | 0.28238 | 0.99952 | 0.99901
|  | 0.28239 | 0.99954 | 0.99904
|  | 0.2824 | 0.99953 | 0.99908
|  | 0.28241 | 0.99951 | 0.99911
|  | 0.28242 | 0.99948 | 0.99911
|  | 0.28243 | 0.99946 | 0.99908
|  | 0.28244 | 0.99945 | 0.99904
|  | 0.28245 | 0.99946 | 0.99901
|  | 0.28246 | 0.99948 | 0.999
|  | 0.28247 | 0.99949 | 0.99901
|  | 0.28248 | 0.99949 | 0.99903
|  | 0.28249 | 0.99949 | 0.99903
|  | 0.2825 | 0.99947 | 0.99902
|  | 0.28251 | 0.99945 | 0.99899
|  | 0.28252 | 0.99943 | 0.99896
|  | 0.28253 | 0.99942 | 0.99894
|  | 0.28254 | 0.99942 | 0.99894
|  | 0.28255 | 0.99943 | 0.99895
|  | 0.28256 | 0.99945 | 0.99895
|  | 0.28257 | 0.99947 | 0.99894
|  | 0.28258 | 0.99947 | 0.99893
|  | 0.28259 | 0.99946 | 0.99892
|  | 0.2826 | 0.99944 | 0.99892
|  | 0.28261 | 0.99941 | 0.99894
|  | 0.28262 | 0.9994 | 0.99897
|  | 0.28263 | 0.99939 | 0.99901
|  | 0.28264 | 0.99939 | 0.99904
|  | 0.28265 | 0.9994 | 0.99907
|  | 0.28266 | 0.99941 | 0.9991
|  | 0.28267 | 0.99942 | 0.99914
|  | 0.28268 | 0.99944 | 0.99917
|  | 0.28269 | 0.99946 | 0.9992
|  | 0.2827 | 0.99947 | 0.99921
|  | 0.28271 | 0.99948 | 0.99918
|  | 0.28272 | 0.99948 | 0.99913
|  | 0.28273 | 0.99947 | 0.99906
|  | 0.28274 | 0.99945 | 0.99901
|  | 0.28275 | 0.99943 | 0.999
|  | 0.28276 | 0.99942 | 0.99902
|  | 0.28277 | 0.99942 | 0.99904
|  | 0.28278 | 0.99943 | 0.99907
|  | 0.28279 | 0.99943 | 0.99908
|  | 0.2828 | 0.99942 | 0.99907
|  | 0.28281 | 0.99942 | 0.99904
|  | 0.28282 | 0.99942 | 0.999
|  | 0.28283 | 0.99943 | 0.99894
|  | 0.28284 | 0.99945 | 0.9989
|  | 0.28285 | 0.99948 | 0.99887
|  | 0.28286 | 0.99951 | 0.99888
|  | 0.28287 | 0.99953 | 0.99891
|  | 0.28288 | 0.99954 | 0.99896
|  | 0.28289 | 0.99955 | 0.999
|  | 0.2829 | 0.99955 | 0.99904
|  | 0.28291 | 0.99955 | 0.99906
|  | 0.28292 | 0.99954 | 0.99907
|  | 0.28293 | 0.99954 | 0.99907
|  | 0.28294 | 0.99953 | 0.99907
|  | 0.28295 | 0.99952 | 0.99906
|  | 0.28296 | 0.99951 | 0.99907
|  | 0.28297 | 0.9995 | 0.99909
|  | 0.28298 | 0.9995 | 0.99912
|  | 0.28299 | 0.9995 | 0.99913
|  | 0.283 | 0.99952 | 0.99911
|  | 0.28301 | 0.99954 | 0.99906
|  | 0.28302 | 0.99956 | 0.999
|  | 0.28303 | 0.99958 | 0.99893
|  | 0.28304 | 0.9996 | 0.99889
|  | 0.28305 | 0.99962 | 0.99887
|  | 0.28306 | 0.99963 | 0.99887
|  | 0.28307 | 0.99964 | 0.99889
|  | 0.28308 | 0.99964 | 0.99893
|  | 0.28309 | 0.99963 | 0.99898
|  | 0.2831 | 0.99963 | 0.99903
|  | 0.28311 | 0.99963 | 0.99907
|  | 0.28312 | 0.99963 | 0.99909
|  | 0.28313 | 0.99963 | 0.9991
|  | 0.28314 | 0.99963 | 0.9991
|  | 0.28315 | 0.99964 | 0.99911
|  | 0.28316 | 0.99963 | 0.99912
|  | 0.28317 | 0.99962 | 0.99913
|  | 0.28318 | 0.99961 | 0.99914
|  | 0.28319 | 0.99961 | 0.99914
|  | 0.2832 | 0.99961 | 0.99915
|  | 0.28321 | 0.99962 | 0.99915
|  | 0.28322 | 0.99963 | 0.99914
|  | 0.28323 | 0.99964 | 0.99912
|  | 0.28324 | 0.99963 | 0.99911
|  | 0.28325 | 0.99963 | 0.99909
|  | 0.28326 | 0.99963 | 0.99907
|  | 0.28327 | 0.99964 | 0.99905
|  | 0.28328 | 0.99966 | 0.99903
|  | 0.28329 | 0.99967 | 0.99902
|  | 0.2833 | 0.99966 | 0.99902
|  | 0.28331 | 0.99964 | 0.99902
|  | 0.28332 | 0.99961 | 0.99903
|  | 0.28333 | 0.99959 | 0.99906
|  | 0.28334 | 0.99957 | 0.99909
|  | 0.28335 | 0.99957 | 0.99911
|  | 0.28336 | 0.99957 | 0.9991
|  | 0.28337 | 0.99957 | 0.99905
|  | 0.28338 | 0.99955 | 0.99899
|  | 0.28339 | 0.99952 | 0.99895
|  | 0.2834 | 0.9995 | 0.99896
|  | 0.28341 | 0.99947 | 0.999
|  | 0.28342 | 0.99946 | 0.99905
|  | 0.28343 | 0.99946 | 0.99908
|  | 0.28344 | 0.99947 | 0.99907
|  | 0.28345 | 0.99949 | 0.99903
|  | 0.28346 | 0.9995 | 0.99897
|  | 0.28347 | 0.99952 | 0.99893
|  | 0.28348 | 0.99954 | 0.99891
|  | 0.28349 | 0.99954 | 0.99891
|  | 0.2835 | 0.99954 | 0.99893
|  | 0.28351 | 0.99955 | 0.99896
|  | 0.28352 | 0.99955 | 0.99901
|  | 0.28353 | 0.99955 | 0.99905
|  | 0.28354 | 0.99955 | 0.99908
|  | 0.28355 | 0.99956 | 0.9991
|  | 0.28356 | 0.99955 | 0.9991
|  | 0.28357 | 0.99955 | 0.9991
|  | 0.28358 | 0.99955 | 0.9991
|  | 0.28359 | 0.99956 | 0.99911
|  | 0.2836 | 0.99957 | 0.99912
|  | 0.28361 | 0.99958 | 0.99911
|  | 0.28362 | 0.9996 | 0.99909
|  | 0.28363 | 0.99961 | 0.99905
|  | 0.28364 | 0.99961 | 0.99901
|  | 0.28365 | 0.99961 | 0.99897
|  | 0.28366 | 0.99961 | 0.99895
|  | 0.28367 | 0.9996 | 0.99894
|  | 0.28368 | 0.99959 | 0.99896
|  | 0.28369 | 0.99958 | 0.99901
|  | 0.2837 | 0.99959 | 0.99908
|  | 0.28371 | 0.9996 | 0.99914
|  | 0.28372 | 0.99962 | 0.99917
|  | 0.28373 | 0.99964 | 0.99914
|  | 0.28374 | 0.99965 | 0.99909
|  | 0.28375 | 0.99965 | 0.99903
|  | 0.28376 | 0.99964 | 0.99902
|  | 0.28377 | 0.99962 | 0.99904
|  | 0.28378 | 0.99959 | 0.99909
|  | 0.28379 | 0.99956 | 0.99914
|  | 0.2838 | 0.99953 | 0.99917
|  | 0.28381 | 0.99953 | 0.99919
|  | 0.28382 | 0.99953 | 0.99919
|  | 0.28383 | 0.99955 | 0.99919
|  | 0.28384 | 0.99956 | 0.99918
|  | 0.28385 | 0.99955 | 0.99916
|  | 0.28386 | 0.99953 | 0.99915
|  | 0.28387 | 0.99952 | 0.99913
|  | 0.28388 | 0.99951 | 0.99911
|  | 0.28389 | 0.99951 | 0.99909
|  | 0.2839 | 0.99952 | 0.99906
|  | 0.28391 | 0.99952 | 0.99903
|  | 0.28392 | 0.99953 | 0.999
|  | 0.28393 | 0.99952 | 0.99898
|  | 0.28394 | 0.99951 | 0.99898
|  | 0.28395 | 0.99951 | 0.99898
|  | 0.28396 | 0.99951 | 0.99899
|  | 0.28397 | 0.99951 | 0.99899
|  | 0.28398 | 0.99952 | 0.99896
|  | 0.28399 | 0.99951 | 0.99891
|  | 0.284 | 0.9995 | 0.99887
|  | 0.28401 | 0.99949 | 0.99886
|  | 0.28402 | 0.99947 | 0.99888
|  | 0.28403 | 0.99946 | 0.99892
|  | 0.28404 | 0.99946 | 0.99896
|  | 0.28405 | 0.99946 | 0.99898
|  | 0.28406 | 0.99946 | 0.99897
|  | 0.28407 | 0.99945 | 0.99895
|  | 0.28408 | 0.99945 | 0.99894
|  | 0.28409 | 0.99944 | 0.99895
|  | 0.2841 | 0.99944 | 0.99898
|  | 0.28411 | 0.99944 | 0.99901
|  | 0.28412 | 0.99944 | 0.99901
|  | 0.28413 | 0.99945 | 0.99899
|  | 0.28414 | 0.99947 | 0.99895
|  | 0.28415 | 0.99949 | 0.99892
|  | 0.28416 | 0.99951 | 0.99892
|  | 0.28417 | 0.99952 | 0.99895
|  | 0.28418 | 0.99952 | 0.999
|  | 0.28419 | 0.99952 | 0.99906
|  | 0.2842 | 0.99952 | 0.99912
|  | 0.28421 | 0.99951 | 0.99917
|  | 0.28422 | 0.9995 | 0.99919
|  | 0.28423 | 0.9995 | 0.99918
|  | 0.28424 | 0.9995 | 0.99913
|  | 0.28425 | 0.9995 | 0.99907
|  | 0.28426 | 0.99951 | 0.99902
|  | 0.28427 | 0.99952 | 0.99902
|  | 0.28428 | 0.99953 | 0.99904
|  | 0.28429 | 0.99954 | 0.99908
|  | 0.2843 | 0.99955 | 0.9991
|  | 0.28431 | 0.99955 | 0.99909
|  | 0.28432 | 0.99954 | 0.99907
|  | 0.28433 | 0.99953 | 0.99905
|  | 0.28434 | 0.99952 | 0.99903
|  | 0.28435 | 0.99953 | 0.99903
|  | 0.28436 | 0.99955 | 0.99903
|  | 0.28437 | 0.99958 | 0.99905
|  | 0.28438 | 0.99961 | 0.99908
|  | 0.28439 | 0.99963 | 0.99911
|  | 0.2844 | 0.99963 | 0.99913
|  | 0.28441 | 0.99962 | 0.99915
|  | 0.28442 | 0.99961 | 0.99916
|  | 0.28443 | 0.99959 | 0.99916
|  | 0.28444 | 0.99958 | 0.99915
|  | 0.28445 | 0.99958 | 0.99913
|  | 0.28446 | 0.99958 | 0.99911
|  | 0.28447 | 0.99958 | 0.99909
|  | 0.28448 | 0.99958 | 0.99907
|  | 0.28449 | 0.99958 | 0.99905
|  | 0.2845 | 0.99959 | 0.99903
|  | 0.28451 | 0.99958 | 0.99902
|  | 0.28452 | 0.99958 | 0.99902
|  | 0.28453 | 0.99957 | 0.99903
|  | 0.28454 | 0.99955 | 0.99903
|  | 0.28455 | 0.99953 | 0.99902
|  | 0.28456 | 0.99951 | 0.99898
|  | 0.28457 | 0.9995 | 0.99893
|  | 0.28458 | 0.9995 | 0.99889
|  | 0.28459 | 0.99951 | 0.99888
|  | 0.2846 | 0.99951 | 0.9989
|  | 0.28461 | 0.99952 | 0.99895
|  | 0.28462 | 0.99952 | 0.99898
|  | 0.28463 | 0.99952 | 0.99899
|  | 0.28464 | 0.99952 | 0.99898
|  | 0.28465 | 0.99951 | 0.99896
|  | 0.28466 | 0.9995 | 0.99897
|  | 0.28467 | 0.9995 | 0.99902
|  | 0.28468 | 0.9995 | 0.99909
|  | 0.28469 | 0.99951 | 0.99915
|  | 0.2847 | 0.99952 | 0.99917
|  | 0.28471 | 0.99953 | 0.99915
|  | 0.28472 | 0.99954 | 0.9991
|  | 0.28473 | 0.99954 | 0.99905
|  | 0.28474 | 0.99954 | 0.99904
|  | 0.28475 | 0.99955 | 0.99906
|  | 0.28476 | 0.99955 | 0.99908
|  | 0.28477 | 0.99956 | 0.9991
|  | 0.28478 | 0.99956 | 0.99908
|  | 0.28479 | 0.99955 | 0.99906
|  | 0.2848 | 0.99953 | 0.99902
|  | 0.28481 | 0.99951 | 0.999
|  | 0.28482 | 0.99951 | 0.99899
|  | 0.28483 | 0.99952 | 0.999
|  | 0.28484 | 0.99954 | 0.99903
|  | 0.28485 | 0.99955 | 0.99908
|  | 0.28486 | 0.99956 | 0.99915
|  | 0.28487 | 0.99954 | 0.9992
|  | 0.28488 | 0.99953 | 0.99923
|  | 0.28489 | 0.99952 | 0.99923
|  | 0.2849 | 0.99952 | 0.9992
|  | 0.28491 | 0.99953 | 0.99915
|  | 0.28492 | 0.99955 | 0.99909
|  | 0.28493 | 0.99957 | 0.99904
|  | 0.28494 | 0.99958 | 0.999
|  | 0.28495 | 0.99959 | 0.99898
|  | 0.28496 | 0.99959 | 0.99898
|  | 0.28497 | 0.9996 | 0.999
|  | 0.28498 | 0.99961 | 0.99904
|  | 0.28499 | 0.99961 | 0.99909
|  | 0.285 | 0.99962 | 0.99913
|  | 0.28501 | 0.99961 | 0.99917
|  | 0.28502 | 0.9996 | 0.99919
|  | 0.28503 | 0.99959 | 0.9992
|  | 0.28504 | 0.99958 | 0.99918
|  | 0.28505 | 0.99958 | 0.99916
|  | 0.28506 | 0.99957 | 0.99915
|  | 0.28507 | 0.99957 | 0.99914
|  | 0.28508 | 0.99958 | 0.99915
|  | 0.28509 | 0.99958 | 0.99916
|  | 0.2851 | 0.99959 | 0.99918
|  | 0.28511 | 0.99958 | 0.9992
|  | 0.28512 | 0.99957 | 0.9992
|  | 0.28513 | 0.99956 | 0.99919
|  | 0.28514 | 0.99955 | 0.99914
|  | 0.28515 | 0.99954 | 0.99908
|  | 0.28516 | 0.99955 | 0.99902
|  | 0.28517 | 0.99956 | 0.99898
|  | 0.28518 | 0.99956 | 0.99896
|  | 0.28519 | 0.99957 | 0.99896
|  | 0.2852 | 0.99957 | 0.99897
|  | 0.28521 | 0.99957 | 0.99897
|  | 0.28522 | 0.99956 | 0.99898
|  | 0.28523 | 0.99955 | 0.99898
|  | 0.28524 | 0.99954 | 0.99898
|  | 0.28525 | 0.99953 | 0.99898
|  | 0.28526 | 0.99952 | 0.99898
|  | 0.28527 | 0.99952 | 0.99899
|  | 0.28528 | 0.99951 | 0.99902
|  | 0.28529 | 0.99951 | 0.99906
|  | 0.2853 | 0.99949 | 0.99909
|  | 0.28531 | 0.99948 | 0.99911
|  | 0.28532 | 0.99947 | 0.99911
|  | 0.28533 | 0.99948 | 0.99908
|  | 0.28534 | 0.9995 | 0.99903
|  | 0.28535 | 0.99952 | 0.99899
|  | 0.28536 | 0.99953 | 0.99896
|  | 0.28537 | 0.99954 | 0.99894
|  | 0.28538 | 0.99953 | 0.99894
|  | 0.28539 | 0.99951 | 0.99896
|  | 0.2854 | 0.99951 | 0.99899
|  | 0.28541 | 0.99951 | 0.99901
|  | 0.28542 | 0.99951 | 0.99901
|  | 0.28543 | 0.99952 | 0.99897
|  | 0.28544 | 0.99951 | 0.9989
|  | 0.28545 | 0.99951 | 0.99885
|  | 0.28546 | 0.99951 | 0.99883
|  | 0.28547 | 0.99951 | 0.99885
|  | 0.28548 | 0.99954 | 0.9989
|  | 0.28549 | 0.99957 | 0.99896
|  | 0.2855 | 0.99961 | 0.99901
|  | 0.28551 | 0.99963 | 0.99905
|  | 0.28552 | 0.99964 | 0.99908
|  | 0.28553 | 0.99963 | 0.9991
|  | 0.28554 | 0.99962 | 0.99912
|  | 0.28555 | 0.99961 | 0.99913
|  | 0.28556 | 0.9996 | 0.99913
|  | 0.28557 | 0.9996 | 0.99911
|  | 0.28558 | 0.99961 | 0.99908
|  | 0.28559 | 0.99962 | 0.99904
|  | 0.2856 | 0.99964 | 0.99901
|  | 0.28561 | 0.99965 | 0.99899
|  | 0.28562 | 0.99967 | 0.99899
|  | 0.28563 | 0.99968 | 0.999
|  | 0.28564 | 0.99968 | 0.99903
|  | 0.28565 | 0.99968 | 0.99906
|  | 0.28566 | 0.99966 | 0.99909
|  | 0.28567 | 0.99965 | 0.99911
|  | 0.28568 | 0.99963 | 0.99911
|  | 0.28569 | 0.99963 | 0.99909
|  | 0.2857 | 0.99963 | 0.99907
|  | 0.28571 | 0.99965 | 0.99907
|  | 0.28572 | 0.99966 | 0.99908
|  | 0.28573 | 0.99967 | 0.99911
|  | 0.28574 | 0.99966 | 0.99914
|  | 0.28575 | 0.99966 | 0.99915
|  | 0.28576 | 0.99965 | 0.99914
|  | 0.28577 | 0.99964 | 0.99911
|  | 0.28578 | 0.99963 | 0.9991
|  | 0.28579 | 0.99963 | 0.9991
|  | 0.2858 | 0.99962 | 0.99912
|  | 0.28581 | 0.99962 | 0.99913
|  | 0.28582 | 0.99961 | 0.99911
|  | 0.28583 | 0.99961 | 0.99905
|  | 0.28584 | 0.9996 | 0.99898
|  | 0.28585 | 0.9996 | 0.99893
|  | 0.28586 | 0.99959 | 0.99892
|  | 0.28587 | 0.9996 | 0.99895
|  | 0.28588 | 0.9996 | 0.999
|  | 0.28589 | 0.9996 | 0.99904
|  | 0.2859 | 0.99961 | 0.99905
|  | 0.28591 | 0.9996 | 0.99903
|  | 0.28592 | 0.9996 | 0.99901
|  | 0.28593 | 0.99959 | 0.999
|  | 0.28594 | 0.99958 | 0.99902
|  | 0.28595 | 0.99957 | 0.99905
|  | 0.28596 | 0.99956 | 0.99908
|  | 0.28597 | 0.99956 | 0.99912
|  | 0.28598 | 0.99957 | 0.99914
|  | 0.28599 | 0.99958 | 0.99914
|  | 0.286 | 0.99959 | 0.99912
|  | 0.28601 | 0.99959 | 0.99908
|  | 0.28602 | 0.99959 | 0.99902
|  | 0.28603 | 0.99959 | 0.99898
|  | 0.28604 | 0.99957 | 0.99896
|  | 0.28605 | 0.99955 | 0.99897
|  | 0.28606 | 0.99952 | 0.999
|  | 0.28607 | 0.99949 | 0.99904
|  | 0.28608 | 0.99947 | 0.99908
|  | 0.28609 | 0.99948 | 0.99911
|  | 0.2861 | 0.99951 | 0.99914
|  | 0.28611 | 0.99955 | 0.99915
|  | 0.28612 | 0.99958 | 0.99915
|  | 0.28613 | 0.99959 | 0.99914
|  | 0.28614 | 0.99958 | 0.99912
|  | 0.28615 | 0.99956 | 0.99909
|  | 0.28616 | 0.99956 | 0.99906
|  | 0.28617 | 0.99957 | 0.99903
|  | 0.28618 | 0.99959 | 0.99903
|  | 0.28619 | 0.99961 | 0.99905
|  | 0.2862 | 0.99962 | 0.99908
|  | 0.28621 | 0.99961 | 0.9991
|  | 0.28622 | 0.9996 | 0.99911
|  | 0.28623 | 0.99959 | 0.99908
|  | 0.28624 | 0.99958 | 0.99905
|  | 0.28625 | 0.99957 | 0.99903
|  | 0.28626 | 0.99957 | 0.99903
|  | 0.28627 | 0.99958 | 0.99905
|  | 0.28628 | 0.99959 | 0.99907
|  | 0.28629 | 0.99961 | 0.99908
|  | 0.2863 | 0.99962 | 0.99907
|  | 0.28631 | 0.99962 | 0.99905
|  | 0.28632 | 0.99962 | 0.99902
|  | 0.28633 | 0.99961 | 0.99899
|  | 0.28634 | 0.99961 | 0.99898
|  | 0.28635 | 0.99961 | 0.99898
|  | 0.28636 | 0.99962 | 0.99899
|  | 0.28637 | 0.99964 | 0.99901
|  | 0.28638 | 0.99965 | 0.99905
|  | 0.28639 | 0.99966 | 0.99909
|  | 0.2864 | 0.99966 | 0.99913
|  | 0.28641 | 0.99966 | 0.99915
|  | 0.28642 | 0.99966 | 0.99917
|  | 0.28643 | 0.99966 | 0.99916
|  | 0.28644 | 0.99965 | 0.99913
|  | 0.28645 | 0.99963 | 0.99909
|  | 0.28646 | 0.99962 | 0.99905
|  | 0.28647 | 0.99961 | 0.99904
|  | 0.28648 | 0.9996 | 0.99905
|  | 0.28649 | 0.99959 | 0.99909
|  | 0.2865 | 0.9996 | 0.99913
|  | 0.28651 | 0.9996 | 0.99915
|  | 0.28652 | 0.99961 | 0.99916
|  | 0.28653 | 0.99962 | 0.99915
|  | 0.28654 | 0.99963 | 0.99913
|  | 0.28655 | 0.99963 | 0.9991
|  | 0.28656 | 0.99962 | 0.99908
|  | 0.28657 | 0.9996 | 0.99907
|  | 0.28658 | 0.99957 | 0.99907
|  | 0.28659 | 0.99956 | 0.99908
|  | 0.2866 | 0.99956 | 0.9991
|  | 0.28661 | 0.99957 | 0.99912
|  | 0.28662 | 0.99959 | 0.99915
|  | 0.28663 | 0.99961 | 0.99918
|  | 0.28664 | 0.9996 | 0.99919
|  | 0.28665 | 0.99959 | 0.9992
|  | 0.28666 | 0.99958 | 0.99918
|  | 0.28667 | 0.99959 | 0.99915
|  | 0.28668 | 0.99961 | 0.99912
|  | 0.28669 | 0.99964 | 0.99909
|  | 0.2867 | 0.99965 | 0.99906
|  | 0.28671 | 0.99965 | 0.99904
|  | 0.28672 | 0.99963 | 0.99901
|  | 0.28673 | 0.9996 | 0.99898
|  | 0.28674 | 0.99958 | 0.99895
|  | 0.28675 | 0.99957 | 0.99893
|  | 0.28676 | 0.99957 | 0.99892
|  | 0.28677 | 0.99957 | 0.99894
|  | 0.28678 | 0.99958 | 0.99897
|  | 0.28679 | 0.9996 | 0.999
|  | 0.2868 | 0.99961 | 0.99903
|  | 0.28681 | 0.99962 | 0.99904
|  | 0.28682 | 0.99963 | 0.99905
|  | 0.28683 | 0.99962 | 0.99905
|  | 0.28684 | 0.99962 | 0.99905
|  | 0.28685 | 0.99961 | 0.99906
|  | 0.28686 | 0.99962 | 0.99906
|  | 0.28687 | 0.99962 | 0.99906
|  | 0.28688 | 0.99963 | 0.99906
|  | 0.28689 | 0.99965 | 0.99904
|  | 0.2869 | 0.99966 | 0.99902
|  | 0.28691 | 0.99968 | 0.99898
|  | 0.28692 | 0.9997 | 0.99894
|  | 0.28693 | 0.9997 | 0.9989
|  | 0.28694 | 0.99971 | 0.99887
|  | 0.28695 | 0.99971 | 0.99888
|  | 0.28696 | 0.9997 | 0.99891
|  | 0.28697 | 0.9997 | 0.99896
|  | 0.28698 | 0.9997 | 0.99903
|  | 0.28699 | 0.99969 | 0.9991
|  | 0.287 | 0.9997 | 0.99917
|  | 0.28701 | 0.9997 | 0.99921
|  | 0.28702 | 0.99971 | 0.99919
|  | 0.28703 | 0.99973 | 0.99914
|  | 0.28704 | 0.99975 | 0.99908
|  | 0.28705 | 0.99976 | 0.99904
|  | 0.28706 | 0.99977 | 0.99905
|  | 0.28707 | 0.99977 | 0.99908
|  | 0.28708 | 0.99975 | 0.99912
|  | 0.28709 | 0.99973 | 0.99915
|  | 0.2871 | 0.99971 | 0.99915
|  | 0.28711 | 0.9997 | 0.99914
|  | 0.28712 | 0.99969 | 0.99912
|  | 0.28713 | 0.99969 | 0.9991
|  | 0.28714 | 0.99968 | 0.99909
|  | 0.28715 | 0.99968 | 0.99908
|  | 0.28716 | 0.99969 | 0.99907
|  | 0.28717 | 0.99969 | 0.99907
|  | 0.28718 | 0.9997 | 0.99907
|  | 0.28719 | 0.99972 | 0.99907
|  | 0.2872 | 0.99972 | 0.99908
|  | 0.28721 | 0.99971 | 0.99909
|  | 0.28722 | 0.99968 | 0.99909
|  | 0.28723 | 0.99965 | 0.99909
|  | 0.28724 | 0.99962 | 0.99908
|  | 0.28725 | 0.99961 | 0.99906
|  | 0.28726 | 0.99962 | 0.99904
|  | 0.28727 | 0.99964 | 0.99903
|  | 0.28728 | 0.99966 | 0.99903
|  | 0.28729 | 0.99967 | 0.99904
|  | 0.2873 | 0.99968 | 0.99906
|  | 0.28731 | 0.99967 | 0.99908
|  | 0.28732 | 0.99967 | 0.9991
|  | 0.28733 | 0.99968 | 0.99911
|  | 0.28734 | 0.99968 | 0.99912
|  | 0.28735 | 0.99967 | 0.9991
|  | 0.28736 | 0.99965 | 0.99908
|  | 0.28737 | 0.99962 | 0.99904
|  | 0.28738 | 0.99959 | 0.99901
|  | 0.28739 | 0.99958 | 0.99899
|  | 0.2874 | 0.99957 | 0.99897
|  | 0.28741 | 0.99958 | 0.99897
|  | 0.28742 | 0.99959 | 0.99899
|  | 0.28743 | 0.9996 | 0.99901
|  | 0.28744 | 0.9996 | 0.99904
|  | 0.28745 | 0.9996 | 0.99906
|  | 0.28746 | 0.9996 | 0.99907
|  | 0.28747 | 0.99961 | 0.99906
|  | 0.28748 | 0.99963 | 0.99907
|  | 0.28749 | 0.99964 | 0.99909
|  | 0.2875 | 0.99965 | 0.99913
|  | 0.28751 | 0.99964 | 0.99915
|  | 0.28752 | 0.99964 | 0.99914
|  | 0.28753 | 0.99963 | 0.9991
|  | 0.28754 | 0.99964 | 0.99902
|  | 0.28755 | 0.99965 | 0.99895
|  | 0.28756 | 0.99967 | 0.99891
|  | 0.28757 | 0.99967 | 0.9989
|  | 0.28758 | 0.99967 | 0.99891
|  | 0.28759 | 0.99966 | 0.99892
|  | 0.2876 | 0.99964 | 0.99892
|  | 0.28761 | 0.99963 | 0.99892
|  | 0.28762 | 0.99963 | 0.99891
|  | 0.28763 | 0.99962 | 0.99891
|  | 0.28764 | 0.99962 | 0.99893
|  | 0.28765 | 0.99961 | 0.99896
|  | 0.28766 | 0.9996 | 0.999
|  | 0.28767 | 0.9996 | 0.99905
|  | 0.28768 | 0.99961 | 0.9991
|  | 0.28769 | 0.99963 | 0.99914
|  | 0.2877 | 0.99966 | 0.99917
|  | 0.28771 | 0.99968 | 0.99919
|  | 0.28772 | 0.9997 | 0.99918
|  | 0.28773 | 0.9997 | 0.99917
|  | 0.28774 | 0.9997 | 0.99914
|  | 0.28775 | 0.99969 | 0.9991
|  | 0.28776 | 0.99968 | 0.99907
|  | 0.28777 | 0.99967 | 0.99903
|  | 0.28778 | 0.99967 | 0.999
|  | 0.28779 | 0.99966 | 0.99899
|  | 0.2878 | 0.99966 | 0.99898
|  | 0.28781 | 0.99966 | 0.99897
|  | 0.28782 | 0.99965 | 0.99896
|  | 0.28783 | 0.99966 | 0.99895
|  | 0.28784 | 0.99966 | 0.99895
|  | 0.28785 | 0.99966 | 0.99895
|  | 0.28786 | 0.99965 | 0.99897
|  | 0.28787 | 0.99962 | 0.99898
|  | 0.28788 | 0.9996 | 0.99899
|  | 0.28789 | 0.99958 | 0.99899
|  | 0.2879 | 0.99958 | 0.99899
|  | 0.28791 | 0.99959 | 0.99899
|  | 0.28792 | 0.99961 | 0.999
|  | 0.28793 | 0.99962 | 0.99902
|  | 0.28794 | 0.99962 | 0.99904
|  | 0.28795 | 0.99961 | 0.99907
|  | 0.28796 | 0.99959 | 0.99909
|  | 0.28797 | 0.99957 | 0.9991
|  | 0.28798 | 0.99957 | 0.99911
|  | 0.28799 | 0.99957 | 0.99912
|  | 0.288 | 0.99957 | 0.99913
|  | 0.28801 | 0.99958 | 0.99913
|  | 0.28802 | 0.99958 | 0.99912
|  | 0.28803 | 0.99957 | 0.99907
|  | 0.28804 | 0.99957 | 0.999
|  | 0.28805 | 0.99956 | 0.99893
|  | 0.28806 | 0.99955 | 0.9989
|  | 0.28807 | 0.99955 | 0.99892
|  | 0.28808 | 0.99957 | 0.999
|  | 0.28809 | 0.9996 | 0.99908
|  | 0.2881 | 0.99964 | 0.99914
|  | 0.28811 | 0.99966 | 0.99915
|  | 0.28812 | 0.99966 | 0.99912
|  | 0.28813 | 0.99964 | 0.99909
|  | 0.28814 | 0.99962 | 0.99907
|  | 0.28815 | 0.99962 | 0.99908
|  | 0.28816 | 0.99963 | 0.99909
|  | 0.28817 | 0.99966 | 0.99909
|  | 0.28818 | 0.99969 | 0.99907
|  | 0.28819 | 0.99971 | 0.99903
|  | 0.2882 | 0.99971 | 0.99898
|  | 0.28821 | 0.99971 | 0.99895
|  | 0.28822 | 0.9997 | 0.99893
|  | 0.28823 | 0.9997 | 0.99893
|  | 0.28824 | 0.99971 | 0.99893
|  | 0.28825 | 0.99971 | 0.99893
|  | 0.28826 | 0.99971 | 0.99893
|  | 0.28827 | 0.99971 | 0.99893
|  | 0.28828 | 0.9997 | 0.99895
|  | 0.28829 | 0.99969 | 0.99899
|  | 0.2883 | 0.99968 | 0.99903
|  | 0.28831 | 0.99967 | 0.99908
|  | 0.28832 | 0.99966 | 0.99911
|  | 0.28833 | 0.99966 | 0.99912
|  | 0.28834 | 0.99967 | 0.99913
|  | 0.28835 | 0.99968 | 0.99914
|  | 0.28836 | 0.99969 | 0.99915
|  | 0.28837 | 0.9997 | 0.99917
|  | 0.28838 | 0.99969 | 0.99917
|  | 0.28839 | 0.99969 | 0.99916
|  | 0.2884 | 0.99968 | 0.99911
|  | 0.28841 | 0.99967 | 0.99906
|  | 0.28842 | 0.99966 | 0.999
|  | 0.28843 | 0.99965 | 0.99897
|  | 0.28844 | 0.99964 | 0.99896
|  | 0.28845 | 0.99964 | 0.99897
|  | 0.28846 | 0.99965 | 0.99899
|  | 0.28847 | 0.99965 | 0.99901
|  | 0.28848 | 0.99964 | 0.99902
|  | 0.28849 | 0.99963 | 0.99901
|  | 0.2885 | 0.99962 | 0.999
|  | 0.28851 | 0.99961 | 0.99897
|  | 0.28852 | 0.9996 | 0.99893
|  | 0.28853 | 0.99959 | 0.99892
|  | 0.28854 | 0.99959 | 0.99892
|  | 0.28855 | 0.99958 | 0.99895
|  | 0.28856 | 0.99958 | 0.99899
|  | 0.28857 | 0.99958 | 0.999
|  | 0.28858 | 0.99958 | 0.999
|  | 0.28859 | 0.99959 | 0.99899
|  | 0.2886 | 0.99961 | 0.99898
|  | 0.28861 | 0.99962 | 0.999
|  | 0.28862 | 0.99963 | 0.99905
|  | 0.28863 | 0.99964 | 0.9991
|  | 0.28864 | 0.99963 | 0.99914
|  | 0.28865 | 0.99962 | 0.99915
|  | 0.28866 | 0.9996 | 0.99912
|  | 0.28867 | 0.99958 | 0.99909
|  | 0.28868 | 0.99957 | 0.99905
|  | 0.28869 | 0.99956 | 0.99903
|  | 0.2887 | 0.99958 | 0.99901
|  | 0.28871 | 0.9996 | 0.999
|  | 0.28872 | 0.99963 | 0.99898
|  | 0.28873 | 0.99965 | 0.99896
|  | 0.28874 | 0.99965 | 0.99895
|  | 0.28875 | 0.99964 | 0.99894
|  | 0.28876 | 0.99964 | 0.99895
|  | 0.28877 | 0.99964 | 0.99898
|  | 0.28878 | 0.99964 | 0.999
|  | 0.28879 | 0.99965 | 0.99901
|  | 0.2888 | 0.99965 | 0.99902
|  | 0.28881 | 0.99965 | 0.99902
|  | 0.28882 | 0.99965 | 0.99902
|  | 0.28883 | 0.99964 | 0.99903
|  | 0.28884 | 0.99963 | 0.99905
|  | 0.28885 | 0.99963 | 0.99907
|  | 0.28886 | 0.99963 | 0.99908
|  | 0.28887 | 0.99963 | 0.99908
|  | 0.28888 | 0.99962 | 0.99907
|  | 0.28889 | 0.99961 | 0.99905
|  | 0.2889 | 0.9996 | 0.99904
|  | 0.28891 | 0.9996 | 0.99902
|  | 0.28892 | 0.9996 | 0.99899
|  | 0.28893 | 0.99962 | 0.99897
|  | 0.28894 | 0.99963 | 0.99894
|  | 0.28895 | 0.99963 | 0.99893
|  | 0.28896 | 0.99962 | 0.99893
|  | 0.28897 | 0.99961 | 0.99897
|  | 0.28898 | 0.99959 | 0.99905
|  | 0.28899 | 0.99958 | 0.99914
|  | 0.289 | 0.99957 | 0.99922
|  | 0.28901 | 0.99957 | 0.99925
|  | 0.28902 | 0.99957 | 0.99924
|  | 0.28903 | 0.99957 | 0.9992
|  | 0.28904 | 0.99957 | 0.99914
|  | 0.28905 | 0.99957 | 0.99906
|  | 0.28906 | 0.99958 | 0.999
|  | 0.28907 | 0.99959 | 0.99894
|  | 0.28908 | 0.99959 | 0.99893
|  | 0.28909 | 0.99959 | 0.99894
|  | 0.2891 | 0.99957 | 0.99897
|  | 0.28911 | 0.99954 | 0.99899
|  | 0.28912 | 0.99952 | 0.99899
|  | 0.28913 | 0.9995 | 0.99897
|  | 0.28914 | 0.99951 | 0.99894
|  | 0.28915 | 0.99952 | 0.99893
|  | 0.28916 | 0.99953 | 0.99893
|  | 0.28917 | 0.99954 | 0.99895
|  | 0.28918 | 0.99955 | 0.99897
|  | 0.28919 | 0.99956 | 0.99898
|  | 0.2892 | 0.99956 | 0.99898
|  | 0.28921 | 0.99955 | 0.99898
|  | 0.28922 | 0.99954 | 0.99898
|  | 0.28923 | 0.99953 | 0.99899
|  | 0.28924 | 0.99952 | 0.99901
|  | 0.28925 | 0.99952 | 0.99902
|  | 0.28926 | 0.99951 | 0.99901
|  | 0.28927 | 0.9995 | 0.99898
|  | 0.28928 | 0.99949 | 0.99894
|  | 0.28929 | 0.99947 | 0.99891
|  | 0.2893 | 0.99947 | 0.99892
|  | 0.28931 | 0.99948 | 0.99896
|  | 0.28932 | 0.99951 | 0.999
|  | 0.28933 | 0.99954 | 0.99904
|  | 0.28934 | 0.99956 | 0.99906
|  | 0.28935 | 0.99956 | 0.99906
|  | 0.28936 | 0.99954 | 0.99907
|  | 0.28937 | 0.99951 | 0.99908
|  | 0.28938 | 0.99949 | 0.99911
|  | 0.28939 | 0.99948 | 0.99913
|  | 0.2894 | 0.9995 | 0.99913
|  | 0.28941 | 0.99952 | 0.99909
|  | 0.28942 | 0.99954 | 0.99904
|  | 0.28943 | 0.99956 | 0.99899
|  | 0.28944 | 0.99958 | 0.999
|  | 0.28945 | 0.99958 | 0.99906
|  | 0.28946 | 0.99958 | 0.99915
|  | 0.28947 | 0.99958 | 0.99922
|  | 0.28948 | 0.99957 | 0.99923
|  | 0.28949 | 0.99957 | 0.99918
|  | 0.2895 | 0.99957 | 0.99911
|  | 0.28951 | 0.99958 | 0.99904
|  | 0.28952 | 0.99958 | 0.99902
|  | 0.28953 | 0.99959 | 0.99902
|  | 0.28954 | 0.99959 | 0.99903
|  | 0.28955 | 0.99959 | 0.99904
|  | 0.28956 | 0.99959 | 0.99904
|  | 0.28957 | 0.99959 | 0.99904
|  | 0.28958 | 0.99959 | 0.99902
|  | 0.28959 | 0.99959 | 0.99901
|  | 0.2896 | 0.9996 | 0.999
|  | 0.28961 | 0.99959 | 0.99899
|  | 0.28962 | 0.99959 | 0.99899
|  | 0.28963 | 0.99959 | 0.999
|  | 0.28964 | 0.99958 | 0.99902
|  | 0.28965 | 0.99958 | 0.99903
|  | 0.28966 | 0.99958 | 0.99904
|  | 0.28967 | 0.99958 | 0.99905
|  | 0.28968 | 0.99958 | 0.99905
|  | 0.28969 | 0.99958 | 0.99906
|  | 0.2897 | 0.99959 | 0.99907
|  | 0.28971 | 0.99958 | 0.99909
|  | 0.28972 | 0.99957 | 0.9991
|  | 0.28973 | 0.99956 | 0.9991
|  | 0.28974 | 0.99956 | 0.99908
|  | 0.28975 | 0.99956 | 0.99906
|  | 0.28976 | 0.99957 | 0.99902
|  | 0.28977 | 0.99957 | 0.99897
|  | 0.28978 | 0.99957 | 0.99892
|  | 0.28979 | 0.99956 | 0.99888
|  | 0.2898 | 0.99955 | 0.99887
|  | 0.28981 | 0.99952 | 0.99889
|  | 0.28982 | 0.99951 | 0.99893
|  | 0.28983 | 0.99949 | 0.99897
|  | 0.28984 | 0.99948 | 0.99899
|  | 0.28985 | 0.99948 | 0.99899
|  | 0.28986 | 0.99947 | 0.99897
|  | 0.28987 | 0.99947 | 0.99895
|  | 0.28988 | 0.99947 | 0.99895
|  | 0.28989 | 0.99947 | 0.99896
|  | 0.2899 | 0.99947 | 0.99899
|  | 0.28991 | 0.99948 | 0.99902
|  | 0.28992 | 0.99949 | 0.99906
|  | 0.28993 | 0.99949 | 0.99909
|  | 0.28994 | 0.99948 | 0.99911
|  | 0.28995 | 0.99948 | 0.99911
|  | 0.28996 | 0.99948 | 0.9991
|  | 0.28997 | 0.99948 | 0.99908
|  | 0.28998 | 0.99949 | 0.99905
|  | 0.28999 | 0.9995 | 0.99903
|  | 0.29 | 0.99951 | 0.99902
|  | 0.29001 | 0.99952 | 0.99902
|  | 0.29002 | 0.99953 | 0.99903
|  | 0.29003 | 0.99955 | 0.99907
|  | 0.29004 | 0.99958 | 0.99911
|  | 0.29005 | 0.99962 | 0.99915
|  | 0.29006 | 0.99966 | 0.99918
|  | 0.29007 | 0.99968 | 0.99919
|  | 0.29008 | 0.99967 | 0.99919
|  | 0.29009 | 0.99966 | 0.99916
|  | 0.2901 | 0.99965 | 0.99912
|  | 0.29011 | 0.99966 | 0.99907
|  | 0.29012 | 0.99968 | 0.99903
|  | 0.29013 | 0.9997 | 0.99901
|  | 0.29014 | 0.99971 | 0.99902
|  | 0.29015 | 0.99971 | 0.99905
|  | 0.29016 | 0.99969 | 0.99906
|  | 0.29017 | 0.99968 | 0.99905
|  | 0.29018 | 0.99967 | 0.99903
|  | 0.29019 | 0.99968 | 0.99899
|  | 0.2902 | 0.9997 | 0.99897
|  | 0.29021 | 0.99971 | 0.99895
|  | 0.29022 | 0.99972 | 0.99895
|  | 0.29023 | 0.99971 | 0.99893
|  | 0.29024 | 0.9997 | 0.9989
|  | 0.29025 | 0.99968 | 0.99886
|  | 0.29026 | 0.99966 | 0.99884
|  | 0.29027 | 0.99964 | 0.99884
|  | 0.29028 | 0.99963 | 0.9989
|  | 0.29029 | 0.99963 | 0.99898
|  | 0.2903 | 0.99964 | 0.99905
|  | 0.29031 | 0.99965 | 0.99909
|  | 0.29032 | 0.99965 | 0.99908
|  | 0.29033 | 0.99962 | 0.99904
|  | 0.29034 | 0.99958 | 0.99902
|  | 0.29035 | 0.99955 | 0.99903
|  | 0.29036 | 0.99952 | 0.99908
|  | 0.29037 | 0.99952 | 0.99913
|  | 0.29038 | 0.99953 | 0.99916
|  | 0.29039 | 0.99954 | 0.99916
|  | 0.2904 | 0.99953 | 0.99913
|  | 0.29041 | 0.99952 | 0.9991
|  | 0.29042 | 0.9995 | 0.99908
|  | 0.29043 | 0.99949 | 0.99908
|  | 0.29044 | 0.99949 | 0.99909
|  | 0.29045 | 0.99949 | 0.99908
|  | 0.29046 | 0.9995 | 0.99905
|  | 0.29047 | 0.99951 | 0.99901
|  | 0.29048 | 0.9995 | 0.99897
|  | 0.29049 | 0.99949 | 0.99894
|  | 0.2905 | 0.99948 | 0.99893
|  | 0.29051 | 0.99946 | 0.99894
|  | 0.29052 | 0.99945 | 0.99897
|  | 0.29053 | 0.99944 | 0.999
|  | 0.29054 | 0.99944 | 0.99905
|  | 0.29055 | 0.99945 | 0.99909
|  | 0.29056 | 0.99948 | 0.99912
|  | 0.29057 | 0.99949 | 0.99913
|  | 0.29058 | 0.99949 | 0.99913
|  | 0.29059 | 0.99948 | 0.99911
|  | 0.2906 | 0.99946 | 0.99908
|  | 0.29061 | 0.99945 | 0.99903
|  | 0.29062 | 0.99945 | 0.99899
|  | 0.29063 | 0.99945 | 0.99896
|  | 0.29064 | 0.99946 | 0.99895
|  | 0.29065 | 0.99947 | 0.99895
|  | 0.29066 | 0.99946 | 0.99897
|  | 0.29067 | 0.99945 | 0.99898
|  | 0.29068 | 0.99945 | 0.99898
|  | 0.29069 | 0.99946 | 0.99898
|  | 0.2907 | 0.99948 | 0.99898
|  | 0.29071 | 0.99951 | 0.99897
|  | 0.29072 | 0.99954 | 0.99897
|  | 0.29073 | 0.99956 | 0.99898
|  | 0.29074 | 0.99958 | 0.99899
|  | 0.29075 | 0.99959 | 0.99899
|  | 0.29076 | 0.9996 | 0.999
|  | 0.29077 | 0.99961 | 0.99901
|  | 0.29078 | 0.99962 | 0.99902
|  | 0.29079 | 0.99963 | 0.99903
|  | 0.2908 | 0.99965 | 0.99904
|  | 0.29081 | 0.99966 | 0.99905
|  | 0.29082 | 0.99966 | 0.99907
|  | 0.29083 | 0.99965 | 0.99908
|  | 0.29084 | 0.99962 | 0.99908
|  | 0.29085 | 0.99959 | 0.99906
|  | 0.29086 | 0.99957 | 0.99903
|  | 0.29087 | 0.99957 | 0.999
|  | 0.29088 | 0.9996 | 0.99898
|  | 0.29089 | 0.99963 | 0.99899
|  | 0.2909 | 0.99965 | 0.99903
|  | 0.29091 | 0.99965 | 0.99907
|  | 0.29092 | 0.99964 | 0.9991
|  | 0.29093 | 0.99962 | 0.99909
|  | 0.29094 | 0.9996 | 0.99905
|  | 0.29095 | 0.9996 | 0.99901
|  | 0.29096 | 0.9996 | 0.99899
|  | 0.29097 | 0.9996 | 0.99901
|  | 0.29098 | 0.99961 | 0.99904
|  | 0.29099 | 0.99961 | 0.99907
|  | 0.291 | 0.99961 | 0.99908
|  | 0.29101 | 0.9996 | 0.99906
|  | 0.29102 | 0.99959 | 0.99904
|  | 0.29103 | 0.99957 | 0.99903
|  | 0.29104 | 0.99956 | 0.99905
|  | 0.29105 | 0.99955 | 0.99908
|  | 0.29106 | 0.99956 | 0.99909
|  | 0.29107 | 0.99957 | 0.99908
|  | 0.29108 | 0.99957 | 0.99903
|  | 0.29109 | 0.99958 | 0.99896
|  | 0.2911 | 0.99958 | 0.9989
|  | 0.29111 | 0.99958 | 0.99887
|  | 0.29112 | 0.99959 | 0.99887
|  | 0.29113 | 0.99959 | 0.9989
|  | 0.29114 | 0.9996 | 0.99894
|  | 0.29115 | 0.99961 | 0.99899
|  | 0.29116 | 0.99962 | 0.99904
|  | 0.29117 | 0.99963 | 0.99909
|  | 0.29118 | 0.99964 | 0.99911
|  | 0.29119 | 0.99964 | 0.9991
|  | 0.2912 | 0.99962 | 0.99908
|  | 0.29121 | 0.99959 | 0.99905
|  | 0.29122 | 0.99957 | 0.99903
|  | 0.29123 | 0.99955 | 0.999
|  | 0.29124 | 0.99955 | 0.99899
|  | 0.29125 | 0.99956 | 0.99899
|  | 0.29126 | 0.99956 | 0.99901
|  | 0.29127 | 0.99957 | 0.99904
|  | 0.29128 | 0.99957 | 0.99906
|  | 0.29129 | 0.99957 | 0.99908
|  | 0.2913 | 0.99959 | 0.99908
|  | 0.29131 | 0.99961 | 0.99908
|  | 0.29132 | 0.99964 | 0.99906
|  | 0.29133 | 0.99966 | 0.99904
|  | 0.29134 | 0.99966 | 0.99903
|  | 0.29135 | 0.99965 | 0.99902
|  | 0.29136 | 0.99963 | 0.99904
|  | 0.29137 | 0.99961 | 0.99909
|  | 0.29138 | 0.9996 | 0.99914
|  | 0.29139 | 0.99959 | 0.9992
|  | 0.2914 | 0.99959 | 0.99923
|  | 0.29141 | 0.9996 | 0.99925
|  | 0.29142 | 0.9996 | 0.99925
|  | 0.29143 | 0.9996 | 0.99923
|  | 0.29144 | 0.9996 | 0.99919
|  | 0.29145 | 0.99961 | 0.99914
|  | 0.29146 | 0.99963 | 0.99908
|  | 0.29147 | 0.99964 | 0.99903
|  | 0.29148 | 0.99964 | 0.99899
|  | 0.29149 | 0.99964 | 0.99896
|  | 0.2915 | 0.99962 | 0.99896
|  | 0.29151 | 0.99961 | 0.999
|  | 0.29152 | 0.9996 | 0.99905
|  | 0.29153 | 0.99961 | 0.99909
|  | 0.29154 | 0.99962 | 0.99911
|  | 0.29155 | 0.99963 | 0.9991
|  | 0.29156 | 0.99964 | 0.99907
|  | 0.29157 | 0.99965 | 0.99904
|  | 0.29158 | 0.99965 | 0.99903
|  | 0.29159 | 0.99964 | 0.99905
|  | 0.2916 | 0.99964 | 0.99908
|  | 0.29161 | 0.99963 | 0.99911
|  | 0.29162 | 0.99962 | 0.99913
|  | 0.29163 | 0.9996 | 0.99914
|  | 0.29164 | 0.99958 | 0.99916
|  | 0.29165 | 0.99957 | 0.99917
|  | 0.29166 | 0.99956 | 0.99917
|  | 0.29167 | 0.99956 | 0.99918
|  | 0.29168 | 0.99957 | 0.99918
|  | 0.29169 | 0.99958 | 0.99916
|  | 0.2917 | 0.99959 | 0.99914
|  | 0.29171 | 0.99958 | 0.99911
|  | 0.29172 | 0.99957 | 0.99907
|  | 0.29173 | 0.99956 | 0.99904
|  | 0.29174 | 0.99956 | 0.999
|  | 0.29175 | 0.99956 | 0.99898
|  | 0.29176 | 0.99957 | 0.99898
|  | 0.29177 | 0.99958 | 0.999
|  | 0.29178 | 0.99957 | 0.99903
|  | 0.29179 | 0.99956 | 0.99907
|  | 0.2918 | 0.99954 | 0.9991
|  | 0.29181 | 0.99953 | 0.99913
|  | 0.29182 | 0.99952 | 0.99913
|  | 0.29183 | 0.99951 | 0.99911
|  | 0.29184 | 0.99951 | 0.99906
|  | 0.29185 | 0.99951 | 0.99901
|  | 0.29186 | 0.99952 | 0.99898
|  | 0.29187 | 0.99953 | 0.99898
|  | 0.29188 | 0.99954 | 0.99902
|  | 0.29189 | 0.99955 | 0.99906
|  | 0.2919 | 0.99956 | 0.9991
|  | 0.29191 | 0.99957 | 0.99912
|  | 0.29192 | 0.99956 | 0.99911
|  | 0.29193 | 0.99956 | 0.99908
|  | 0.29194 | 0.99956 | 0.99905
|  | 0.29195 | 0.99957 | 0.99901
|  | 0.29196 | 0.99959 | 0.99897
|  | 0.29197 | 0.99961 | 0.99895
|  | 0.29198 | 0.99963 | 0.99896
|  | 0.29199 | 0.99963 | 0.99898
|  | 0.292 | 0.99962 | 0.999
|  | 0.29201 | 0.9996 | 0.99902
|  | 0.29202 | 0.99958 | 0.99901
|  | 0.29203 | 0.99958 | 0.999
|  | 0.29204 | 0.99959 | 0.99898
|  | 0.29205 | 0.99961 | 0.99897
|  | 0.29206 | 0.99964 | 0.99896
|  | 0.29207 | 0.99966 | 0.99896
|  | 0.29208 | 0.99968 | 0.99896
|  | 0.29209 | 0.99968 | 0.99896
|  | 0.2921 | 0.99968 | 0.99896
|  | 0.29211 | 0.99968 | 0.99897
|  | 0.29212 | 0.99966 | 0.999
|  | 0.29213 | 0.99966 | 0.99905
|  | 0.29214 | 0.99965 | 0.9991
|  | 0.29215 | 0.99965 | 0.99912
|  | 0.29216 | 0.99966 | 0.99909
|  | 0.29217 | 0.99967 | 0.99903
|  | 0.29218 | 0.99967 | 0.99897
|  | 0.29219 | 0.99968 | 0.99893
|  | 0.2922 | 0.99968 | 0.99894
|  | 0.29221 | 0.99967 | 0.99898
|  | 0.29222 | 0.99966 | 0.99902
|  | 0.29223 | 0.99965 | 0.99904
|  | 0.29224 | 0.99964 | 0.99904
|  | 0.29225 | 0.99964 | 0.99903
|  | 0.29226 | 0.99964 | 0.99904
|  | 0.29227 | 0.99964 | 0.99908
|  | 0.29228 | 0.99963 | 0.99914
|  | 0.29229 | 0.99962 | 0.9992
|  | 0.2923 | 0.99961 | 0.99923
|  | 0.29231 | 0.9996 | 0.99923
|  | 0.29232 | 0.99959 | 0.9992
|  | 0.29233 | 0.99959 | 0.99916
|  | 0.29234 | 0.99958 | 0.99912
|  | 0.29235 | 0.99959 | 0.99908
|  | 0.29236 | 0.99959 | 0.99905
|  | 0.29237 | 0.99959 | 0.99903
|  | 0.29238 | 0.99959 | 0.99902
|  | 0.29239 | 0.99958 | 0.99901
|  | 0.2924 | 0.99956 | 0.99901
|  | 0.29241 | 0.99955 | 0.99901
|  | 0.29242 | 0.99955 | 0.99901
|  | 0.29243 | 0.99955 | 0.999
|  | 0.29244 | 0.99957 | 0.999
|  | 0.29245 | 0.99959 | 0.999
|  | 0.29246 | 0.9996 | 0.999
|  | 0.29247 | 0.99959 | 0.99899
|  | 0.29248 | 0.99958 | 0.99899
|  | 0.29249 | 0.99957 | 0.99898
|  | 0.2925 | 0.99956 | 0.99897
|  | 0.29251 | 0.99955 | 0.99897
|  | 0.29252 | 0.99956 | 0.99898
|  | 0.29253 | 0.99957 | 0.999
|  | 0.29254 | 0.99959 | 0.99901
|  | 0.29255 | 0.99961 | 0.99901
|  | 0.29256 | 0.99962 | 0.99898
|  | 0.29257 | 0.99962 | 0.99893
|  | 0.29258 | 0.99961 | 0.9989
|  | 0.29259 | 0.99959 | 0.9989
|  | 0.2926 | 0.99958 | 0.99894
|  | 0.29261 | 0.99958 | 0.999
|  | 0.29262 | 0.99959 | 0.99904
|  | 0.29263 | 0.99961 | 0.99904
|  | 0.29264 | 0.99964 | 0.99901
|  | 0.29265 | 0.99967 | 0.99896
|  | 0.29266 | 0.9997 | 0.99892
|  | 0.29267 | 0.99971 | 0.99892
|  | 0.29268 | 0.9997 | 0.99893
|  | 0.29269 | 0.99967 | 0.99895
|  | 0.2927 | 0.99964 | 0.99896
|  | 0.29271 | 0.99963 | 0.99897
|  | 0.29272 | 0.99963 | 0.99897
|  | 0.29273 | 0.99965 | 0.99899
|  | 0.29274 | 0.99967 | 0.99902
|  | 0.29275 | 0.99969 | 0.99907
|  | 0.29276 | 0.99968 | 0.99911
|  | 0.29277 | 0.99967 | 0.99913
|  | 0.29278 | 0.99966 | 0.99914
|  | 0.29279 | 0.99965 | 0.99912
|  | 0.2928 | 0.99965 | 0.99909
|  | 0.29281 | 0.99965 | 0.99906
|  | 0.29282 | 0.99965 | 0.99904
|  | 0.29283 | 0.99966 | 0.99902
|  | 0.29284 | 0.99965 | 0.99903
|  | 0.29285 | 0.99965 | 0.99905
|  | 0.29286 | 0.99964 | 0.99909
|  | 0.29287 | 0.99963 | 0.99911
|  | 0.29288 | 0.99963 | 0.99911
|  | 0.29289 | 0.99962 | 0.99908
|  | 0.2929 | 0.99963 | 0.99905
|  | 0.29291 | 0.99963 | 0.99902
|  | 0.29292 | 0.99964 | 0.99903
|  | 0.29293 | 0.99963 | 0.99906
|  | 0.29294 | 0.99962 | 0.9991
|  | 0.29295 | 0.99961 | 0.99912
|  | 0.29296 | 0.99959 | 0.9991
|  | 0.29297 | 0.99958 | 0.99906
|  | 0.29298 | 0.99957 | 0.99901
|  | 0.29299 | 0.99957 | 0.99896
|  | 0.293 | 0.99957 | 0.99893
|  | 0.29301 | 0.99957 | 0.99891
|  | 0.29302 | 0.99958 | 0.9989
|  | 0.29303 | 0.99958 | 0.99889
|  | 0.29304 | 0.99959 | 0.9989
|  | 0.29305 | 0.99959 | 0.99891
|  | 0.29306 | 0.99959 | 0.99893
|  | 0.29307 | 0.9996 | 0.99895
|  | 0.29308 | 0.99959 | 0.99897
|  | 0.29309 | 0.99959 | 0.99899
|  | 0.2931 | 0.99959 | 0.999
|  | 0.29311 | 0.9996 | 0.999
|  | 0.29312 | 0.9996 | 0.99899
|  | 0.29313 | 0.99961 | 0.99898
|  | 0.29314 | 0.99961 | 0.99895
|  | 0.29315 | 0.9996 | 0.99893
|  | 0.29316 | 0.99959 | 0.99892
|  | 0.29317 | 0.99957 | 0.99894
|  | 0.29318 | 0.99957 | 0.99897
|  | 0.29319 | 0.99957 | 0.99902
|  | 0.2932 | 0.99959 | 0.99906
|  | 0.29321 | 0.99961 | 0.99909
|  | 0.29322 | 0.99962 | 0.99909
|  | 0.29323 | 0.99962 | 0.99908
|  | 0.29324 | 0.99962 | 0.99904
|  | 0.29325 | 0.99962 | 0.99899
|  | 0.29326 | 0.99964 | 0.99894
|  | 0.29327 | 0.99966 | 0.99892
|  | 0.29328 | 0.99968 | 0.99895
|  | 0.29329 | 0.99969 | 0.99901
|  | 0.2933 | 0.99968 | 0.9991
|  | 0.29331 | 0.99967 | 0.99916
|  | 0.29332 | 0.99965 | 0.99919
|  | 0.29333 | 0.99965 | 0.99917
|  | 0.29334 | 0.99966 | 0.99913
|  | 0.29335 | 0.99968 | 0.99908
|  | 0.29336 | 0.9997 | 0.99902
|  | 0.29337 | 0.99971 | 0.99896
|  | 0.29338 | 0.9997 | 0.99892
|  | 0.29339 | 0.99969 | 0.9989
|  | 0.2934 | 0.99967 | 0.99889
|  | 0.29341 | 0.99965 | 0.9989
|  | 0.29342 | 0.99963 | 0.99892
|  | 0.29343 | 0.99962 | 0.99893
|  | 0.29344 | 0.99961 | 0.99893
|  | 0.29345 | 0.99961 | 0.99893
|  | 0.29346 | 0.99962 | 0.99893
|  | 0.29347 | 0.99962 | 0.99892
|  | 0.29348 | 0.99963 | 0.99891
|  | 0.29349 | 0.99964 | 0.99892
|  | 0.2935 | 0.99964 | 0.99893
|  | 0.29351 | 0.99964 | 0.99897
|  | 0.29352 | 0.99964 | 0.99901
|  | 0.29353 | 0.99963 | 0.99905
|  | 0.29354 | 0.99962 | 0.9991
|  | 0.29355 | 0.99961 | 0.99913
|  | 0.29356 | 0.9996 | 0.99915
|  | 0.29357 | 0.99959 | 0.99916
|  | 0.29358 | 0.99958 | 0.99914
|  | 0.29359 | 0.99958 | 0.99912
|  | 0.2936 | 0.99958 | 0.99909
|  | 0.29361 | 0.99958 | 0.99907
|  | 0.29362 | 0.99959 | 0.99906
|  | 0.29363 | 0.9996 | 0.99905
|  | 0.29364 | 0.9996 | 0.99905
|  | 0.29365 | 0.9996 | 0.99905
|  | 0.29366 | 0.99958 | 0.99907
|  | 0.29367 | 0.99955 | 0.99908
|  | 0.29368 | 0.99953 | 0.9991
|  | 0.29369 | 0.99951 | 0.99912
|  | 0.2937 | 0.99952 | 0.99914
|  | 0.29371 | 0.99953 | 0.99914
|  | 0.29372 | 0.99955 | 0.99913
|  | 0.29373 | 0.99956 | 0.99911
|  | 0.29374 | 0.99958 | 0.9991
|  | 0.29375 | 0.99958 | 0.9991
|  | 0.29376 | 0.99959 | 0.99912
|  | 0.29377 | 0.99959 | 0.99914
|  | 0.29378 | 0.99959 | 0.99914
|  | 0.29379 | 0.99959 | 0.99911
|  | 0.2938 | 0.99958 | 0.99907
|  | 0.29381 | 0.99958 | 0.99902
|  | 0.29382 | 0.99958 | 0.99899
|  | 0.29383 | 0.99958 | 0.99899
|  | 0.29384 | 0.99959 | 0.999
|  | 0.29385 | 0.99959 | 0.99902
|  | 0.29386 | 0.9996 | 0.99902
|  | 0.29387 | 0.99959 | 0.99901
|  | 0.29388 | 0.99959 | 0.999
|  | 0.29389 | 0.99958 | 0.99898
|  | 0.2939 | 0.99958 | 0.99898
|  | 0.29391 | 0.99959 | 0.99897
|  | 0.29392 | 0.99961 | 0.99898
|  | 0.29393 | 0.99964 | 0.999
|  | 0.29394 | 0.99966 | 0.99902
|  | 0.29395 | 0.99968 | 0.99903
|  | 0.29396 | 0.9997 | 0.99903
|  | 0.29397 | 0.9997 | 0.999
|  | 0.29398 | 0.9997 | 0.99895
|  | 0.29399 | 0.99969 | 0.99891
|  | 0.294 | 0.99968 | 0.99889
|  | 0.29401 | 0.99967 | 0.99891
|  | 0.29402 | 0.99968 | 0.99894
|  | 0.29403 | 0.99969 | 0.99898
|  | 0.29404 | 0.9997 | 0.999
|  | 0.29405 | 0.9997 | 0.999
|  | 0.29406 | 0.99969 | 0.99899
|  | 0.29407 | 0.99967 | 0.99897
|  | 0.29408 | 0.99965 | 0.99895
|  | 0.29409 | 0.99965 | 0.99894
|  | 0.2941 | 0.99966 | 0.99894
|  | 0.29411 | 0.99968 | 0.99895
|  | 0.29412 | 0.99969 | 0.99898
|  | 0.29413 | 0.9997 | 0.99901
|  | 0.29414 | 0.99969 | 0.99905
|  | 0.29415 | 0.99968 | 0.99908
|  | 0.29416 | 0.99966 | 0.9991
|  | 0.29417 | 0.99964 | 0.99912
|  | 0.29418 | 0.99963 | 0.99913
|  | 0.29419 | 0.99962 | 0.99913
|  | 0.2942 | 0.99962 | 0.99912
|  | 0.29421 | 0.99962 | 0.99911
|  | 0.29422 | 0.99963 | 0.99911
|  | 0.29423 | 0.99963 | 0.9991
|  | 0.29424 | 0.99964 | 0.9991
|  | 0.29425 | 0.99963 | 0.9991
|  | 0.29426 | 0.99963 | 0.9991
|  | 0.29427 | 0.99962 | 0.9991
|  | 0.29428 | 0.99963 | 0.99909
|  | 0.29429 | 0.99963 | 0.99907
|  | 0.2943 | 0.99963 | 0.99903
|  | 0.29431 | 0.99964 | 0.999
|  | 0.29432 | 0.99964 | 0.99899
|  | 0.29433 | 0.99963 | 0.99902
|  | 0.29434 | 0.99962 | 0.99907
|  | 0.29435 | 0.99961 | 0.99912
|  | 0.29436 | 0.99959 | 0.99915
|  | 0.29437 | 0.99959 | 0.99911
|  | 0.29438 | 0.99959 | 0.99905
|  | 0.29439 | 0.99961 | 0.99899
|  | 0.2944 | 0.99963 | 0.99898
|  | 0.29441 | 0.99964 | 0.99903
|  | 0.29442 | 0.99965 | 0.9991
|  | 0.29443 | 0.99964 | 0.99915
|  | 0.29444 | 0.99963 | 0.99916
|  | 0.29445 | 0.99962 | 0.99913
|  | 0.29446 | 0.99962 | 0.99909
|  | 0.29447 | 0.99961 | 0.99907
|  | 0.29448 | 0.99961 | 0.99908
|  | 0.29449 | 0.99962 | 0.99911
|  | 0.2945 | 0.99963 | 0.99915
|  | 0.29451 | 0.99963 | 0.99915
|  | 0.29452 | 0.99963 | 0.99913
|  | 0.29453 | 0.99963 | 0.9991
|  | 0.29454 | 0.99963 | 0.99908
|  | 0.29455 | 0.99962 | 0.99907
|  | 0.29456 | 0.99963 | 0.99907
|  | 0.29457 | 0.99963 | 0.99908
|  | 0.29458 | 0.99964 | 0.99907
|  | 0.29459 | 0.99964 | 0.99904
|  | 0.2946 | 0.99964 | 0.99901
|  | 0.29461 | 0.99964 | 0.99898
|  | 0.29462 | 0.99963 | 0.99898
|  | 0.29463 | 0.99964 | 0.99899
|  | 0.29464 | 0.99965 | 0.99902
|  | 0.29465 | 0.99967 | 0.99903
|  | 0.29466 | 0.99968 | 0.99902
|  | 0.29467 | 0.99967 | 0.999
|  | 0.29468 | 0.99965 | 0.99897
|  | 0.29469 | 0.99962 | 0.99894
|  | 0.2947 | 0.99961 | 0.99891
|  | 0.29471 | 0.99961 | 0.9989
|  | 0.29472 | 0.99962 | 0.9989
|  | 0.29473 | 0.99963 | 0.99891
|  | 0.29474 | 0.99963 | 0.99893
|  | 0.29475 | 0.99963 | 0.99895
|  | 0.29476 | 0.99961 | 0.99897
|  | 0.29477 | 0.9996 | 0.99897
|  | 0.29478 | 0.99959 | 0.99897
|  | 0.29479 | 0.9996 | 0.99896
|  | 0.2948 | 0.9996 | 0.99896
|  | 0.29481 | 0.99961 | 0.99897
|  | 0.29482 | 0.9996 | 0.99898
|  | 0.29483 | 0.9996 | 0.999
|  | 0.29484 | 0.99959 | 0.99903
|  | 0.29485 | 0.99958 | 0.99907
|  | 0.29486 | 0.99957 | 0.9991
|  | 0.29487 | 0.99957 | 0.99912
|  | 0.29488 | 0.99957 | 0.99912
|  | 0.29489 | 0.99959 | 0.99911
|  | 0.2949 | 0.99961 | 0.9991
|  | 0.29491 | 0.99963 | 0.99907
|  | 0.29492 | 0.99965 | 0.99905
|  | 0.29493 | 0.99965 | 0.99901
|  | 0.29494 | 0.99965 | 0.99897
|  | 0.29495 | 0.99965 | 0.99893
|  | 0.29496 | 0.99964 | 0.99889
|  | 0.29497 | 0.99964 | 0.99889
|  | 0.29498 | 0.99963 | 0.99894
|  | 0.29499 | 0.99963 | 0.99903
|  | 0.295 | 0.99961 | 0.99913
|  | 0.29501 | 0.9996 | 0.99921
|  | 0.29502 | 0.99959 | 0.99921
|  | 0.29503 | 0.99957 | 0.99917
|  | 0.29504 | 0.99956 | 0.9991
|  | 0.29505 | 0.99956 | 0.99905
|  | 0.29506 | 0.99956 | 0.99904
|  | 0.29507 | 0.99958 | 0.99905
|  | 0.29508 | 0.99961 | 0.99906
|  | 0.29509 | 0.99963 | 0.99907
|  | 0.2951 | 0.99965 | 0.99905
|  | 0.29511 | 0.99964 | 0.99903
|  | 0.29512 | 0.99963 | 0.99901
|  | 0.29513 | 0.99961 | 0.99899
|  | 0.29514 | 0.9996 | 0.99897
|  | 0.29515 | 0.99959 | 0.99897
|  | 0.29516 | 0.99958 | 0.99898
|  | 0.29517 | 0.99959 | 0.999
|  | 0.29518 | 0.99961 | 0.99901
|  | 0.29519 | 0.99964 | 0.99902
|  | 0.2952 | 0.99966 | 0.999
|  | 0.29521 | 0.99966 | 0.99897
|  | 0.29522 | 0.99965 | 0.99895
|  | 0.29523 | 0.99963 | 0.99894
|  | 0.29524 | 0.99962 | 0.99897
|  | 0.29525 | 0.99963 | 0.99901
|  | 0.29526 | 0.99966 | 0.99906
|  | 0.29527 | 0.99968 | 0.99909
|  | 0.29528 | 0.99969 | 0.9991
|  | 0.29529 | 0.99968 | 0.99909
|  | 0.2953 | 0.99965 | 0.99905
|  | 0.29531 | 0.99962 | 0.99901
|  | 0.29532 | 0.9996 | 0.99896
|  | 0.29533 | 0.99962 | 0.99892
|  | 0.29534 | 0.99964 | 0.99889
|  | 0.29535 | 0.99966 | 0.99889
|  | 0.29536 | 0.99967 | 0.9989
|  | 0.29537 | 0.99967 | 0.99891
|  | 0.29538 | 0.99966 | 0.99891
|  | 0.29539 | 0.99964 | 0.99889
|  | 0.2954 | 0.99963 | 0.99887
|  | 0.29541 | 0.99963 | 0.99887
|  | 0.29542 | 0.99964 | 0.99889
|  | 0.29543 | 0.99965 | 0.99893
|  | 0.29544 | 0.99968 | 0.99897
|  | 0.29545 | 0.9997 | 0.99901
|  | 0.29546 | 0.99971 | 0.99905
|  | 0.29547 | 0.99971 | 0.99908
|  | 0.29548 | 0.99969 | 0.99911
|  | 0.29549 | 0.99967 | 0.99914
|  | 0.2955 | 0.99965 | 0.99916
|  | 0.29551 | 0.99965 | 0.99917
|  | 0.29552 | 0.99966 | 0.99917
|  | 0.29553 | 0.99966 | 0.99915
|  | 0.29554 | 0.99965 | 0.99912
|  | 0.29555 | 0.99962 | 0.99909
|  | 0.29556 | 0.9996 | 0.99907
|  | 0.29557 | 0.99959 | 0.99906
|  | 0.29558 | 0.99958 | 0.99906
|  | 0.29559 | 0.99958 | 0.99907
|  | 0.2956 | 0.99959 | 0.99911
|  | 0.29561 | 0.99958 | 0.99915
|  | 0.29562 | 0.99957 | 0.99918
|  | 0.29563 | 0.99956 | 0.99916
|  | 0.29564 | 0.99956 | 0.99909
|  | 0.29565 | 0.99956 | 0.99901
|  | 0.29566 | 0.99957 | 0.99896
|  | 0.29567 | 0.99959 | 0.99897
|  | 0.29568 | 0.9996 | 0.99904
|  | 0.29569 | 0.9996 | 0.99912
|  | 0.2957 | 0.9996 | 0.99916
|  | 0.29571 | 0.99959 | 0.99915
|  | 0.29572 | 0.99958 | 0.99908
|  | 0.29573 | 0.99957 | 0.99901
|  | 0.29574 | 0.99956 | 0.99897
|  | 0.29575 | 0.99955 | 0.99896
|  | 0.29576 | 0.99954 | 0.99899
|  | 0.29577 | 0.99953 | 0.99901
|  | 0.29578 | 0.99953 | 0.99903
|  | 0.29579 | 0.99954 | 0.99903
|  | 0.2958 | 0.99956 | 0.99902
|  | 0.29581 | 0.99959 | 0.99899
|  | 0.29582 | 0.99961 | 0.99894
|  | 0.29583 | 0.99962 | 0.99891
|  | 0.29584 | 0.99962 | 0.99889
|  | 0.29585 | 0.99961 | 0.99891
|  | 0.29586 | 0.99962 | 0.99896
|  | 0.29587 | 0.99963 | 0.99902
|  | 0.29588 | 0.99964 | 0.99906
|  | 0.29589 | 0.99966 | 0.99906
|  | 0.2959 | 0.99968 | 0.99903
|  | 0.29591 | 0.99969 | 0.99899
|  | 0.29592 | 0.9997 | 0.99896
|  | 0.29593 | 0.9997 | 0.99895
|  | 0.29594 | 0.9997 | 0.99897
|  | 0.29595 | 0.9997 | 0.99899
|  | 0.29596 | 0.99969 | 0.99902
|  | 0.29597 | 0.99968 | 0.99905
|  | 0.29598 | 0.99968 | 0.99907
|  | 0.29599 | 0.99967 | 0.99905
|  | 0.296 | 0.99967 | 0.999
|  | 0.29601 | 0.99968 | 0.99894
|  | 0.29602 | 0.99968 | 0.99889
|  | 0.29603 | 0.99968 | 0.99887
|  | 0.29604 | 0.99968 | 0.9989
|  | 0.29605 | 0.99968 | 0.99894
|  | 0.29606 | 0.99968 | 0.99897
|  | 0.29607 | 0.99967 | 0.99898
|  | 0.29608 | 0.99966 | 0.99896
|  | 0.29609 | 0.99965 | 0.99894
|  | 0.2961 | 0.99964 | 0.99893
|  | 0.29611 | 0.99963 | 0.99894
|  | 0.29612 | 0.99964 | 0.99897
|  | 0.29613 | 0.99966 | 0.99902
|  | 0.29614 | 0.99967 | 0.99908
|  | 0.29615 | 0.99967 | 0.99914
|  | 0.29616 | 0.99966 | 0.99919
|  | 0.29617 | 0.99963 | 0.9992
|  | 0.29618 | 0.9996 | 0.99916
|  | 0.29619 | 0.99957 | 0.99909
|  | 0.2962 | 0.99955 | 0.99901
|  | 0.29621 | 0.99954 | 0.99894
|  | 0.29622 | 0.99953 | 0.9989
|  | 0.29623 | 0.99952 | 0.99888
|  | 0.29624 | 0.99951 | 0.99886
|  | 0.29625 | 0.99951 | 0.99884
|  | 0.29626 | 0.99952 | 0.99882
|  | 0.29627 | 0.99952 | 0.99881
|  | 0.29628 | 0.99953 | 0.99882
|  | 0.29629 | 0.99953 | 0.99885
|  | 0.2963 | 0.99952 | 0.99888
|  | 0.29631 | 0.9995 | 0.99891
|  | 0.29632 | 0.99948 | 0.99892
|  | 0.29633 | 0.99947 | 0.99891
|  | 0.29634 | 0.99947 | 0.99889
|  | 0.29635 | 0.99949 | 0.99889
|  | 0.29636 | 0.99951 | 0.99892
|  | 0.29637 | 0.99952 | 0.99896
|  | 0.29638 | 0.99951 | 0.999
|  | 0.29639 | 0.9995 | 0.99902
|  | 0.2964 | 0.99949 | 0.99899
|  | 0.29641 | 0.99948 | 0.99894
|  | 0.29642 | 0.99948 | 0.99889
|  | 0.29643 | 0.99949 | 0.99884
|  | 0.29644 | 0.9995 | 0.99882
|  | 0.29645 | 0.99951 | 0.99882
|  | 0.29646 | 0.99952 | 0.99884
|  | 0.29647 | 0.99952 | 0.99889
|  | 0.29648 | 0.99953 | 0.99896
|  | 0.29649 | 0.99953 | 0.999
|  | 0.2965 | 0.99953 | 0.99902
|  | 0.29651 | 0.99954 | 0.99899
|  | 0.29652 | 0.99954 | 0.99896
|  | 0.29653 | 0.99954 | 0.99894
|  | 0.29654 | 0.99954 | 0.99895
|  | 0.29655 | 0.99955 | 0.99899
|  | 0.29656 | 0.99955 | 0.99902
|  | 0.29657 | 0.99955 | 0.99903
|  | 0.29658 | 0.99956 | 0.99898
|  | 0.29659 | 0.99956 | 0.99892
|  | 0.2966 | 0.99955 | 0.99887
|  | 0.29661 | 0.99955 | 0.99886
|  | 0.29662 | 0.99956 | 0.99889
|  | 0.29663 | 0.99956 | 0.99894
|  | 0.29664 | 0.99956 | 0.99898
|  | 0.29665 | 0.99957 | 0.99898
|  | 0.29666 | 0.99956 | 0.99895
|  | 0.29667 | 0.99956 | 0.99892
|  | 0.29668 | 0.99955 | 0.99889
|  | 0.29669 | 0.99955 | 0.99889
|  | 0.2967 | 0.99955 | 0.99889
|  | 0.29671 | 0.99955 | 0.99889
|  | 0.29672 | 0.99956 | 0.99889
|  | 0.29673 | 0.99955 | 0.99889
|  | 0.29674 | 0.99954 | 0.99889
|  | 0.29675 | 0.99953 | 0.99892
|  | 0.29676 | 0.99951 | 0.99897
|  | 0.29677 | 0.9995 | 0.99903
|  | 0.29678 | 0.99948 | 0.99907
|  | 0.29679 | 0.99947 | 0.99909
|  | 0.2968 | 0.99947 | 0.99906
|  | 0.29681 | 0.99946 | 0.99901
|  | 0.29682 | 0.99946 | 0.99895
|  | 0.29683 | 0.99946 | 0.99891
|  | 0.29684 | 0.99946 | 0.99889
|  | 0.29685 | 0.99946 | 0.99889
|  | 0.29686 | 0.99946 | 0.99891
|  | 0.29687 | 0.99946 | 0.99894
|  | 0.29688 | 0.99945 | 0.99897
|  | 0.29689 | 0.99945 | 0.99899
|  | 0.2969 | 0.99945 | 0.99898
|  | 0.29691 | 0.99945 | 0.99894
|  | 0.29692 | 0.99945 | 0.9989
|  | 0.29693 | 0.99945 | 0.99888
|  | 0.29694 | 0.99945 | 0.99888
|  | 0.29695 | 0.99944 | 0.9989
|  | 0.29696 | 0.99943 | 0.99893
|  | 0.29697 | 0.99942 | 0.99895
|  | 0.29698 | 0.99942 | 0.99896
|  | 0.29699 | 0.99943 | 0.99896
|  | 0.297 | 0.99944 | 0.99897
|  | 0.29701 | 0.99945 | 0.99901
|  | 0.29702 | 0.99946 | 0.99905
|  | 0.29703 | 0.99944 | 0.99909
|  | 0.29704 | 0.99942 | 0.99911
|  | 0.29705 | 0.99941 | 0.9991
|  | 0.29706 | 0.99941 | 0.99907
|  | 0.29707 | 0.99942 | 0.99903
|  | 0.29708 | 0.99944 | 0.99902
|  | 0.29709 | 0.99946 | 0.99902
|  | 0.2971 | 0.99947 | 0.99903
|  | 0.29711 | 0.99949 | 0.99905
|  | 0.29712 | 0.99949 | 0.99905
|  | 0.29713 | 0.9995 | 0.99905
|  | 0.29714 | 0.9995 | 0.99905
|  | 0.29715 | 0.99949 | 0.99905
|  | 0.29716 | 0.99949 | 0.99907
|  | 0.29717 | 0.99948 | 0.99909
|  | 0.29718 | 0.99948 | 0.99908
|  | 0.29719 | 0.99949 | 0.99905
|  | 0.2972 | 0.9995 | 0.999
|  | 0.29721 | 0.99951 | 0.99894
|  | 0.29722 | 0.99953 | 0.99891
|  | 0.29723 | 0.99954 | 0.99891
|  | 0.29724 | 0.99955 | 0.99894
|  | 0.29725 | 0.99954 | 0.99897
|  | 0.29726 | 0.99954 | 0.99898
|  | 0.29727 | 0.99954 | 0.99897
|  | 0.29728 | 0.99954 | 0.99895
|  | 0.29729 | 0.99955 | 0.99891
|  | 0.2973 | 0.99956 | 0.99887
|  | 0.29731 | 0.99957 | 0.99884
|  | 0.29732 | 0.99957 | 0.99883
|  | 0.29733 | 0.99958 | 0.99883
|  | 0.29734 | 0.99958 | 0.99885
|  | 0.29735 | 0.99957 | 0.99889
|  | 0.29736 | 0.99957 | 0.99893
|  | 0.29737 | 0.99957 | 0.99897
|  | 0.29738 | 0.99956 | 0.999
|  | 0.29739 | 0.99954 | 0.99901
|  | 0.2974 | 0.99953 | 0.99902
|  | 0.29741 | 0.99952 | 0.99902
|  | 0.29742 | 0.99952 | 0.999
|  | 0.29743 | 0.99953 | 0.99899
|  | 0.29744 | 0.99954 | 0.99897
|  | 0.29745 | 0.99955 | 0.99896
|  | 0.29746 | 0.99954 | 0.99895
|  | 0.29747 | 0.99951 | 0.99895
|  | 0.29748 | 0.99949 | 0.99895
|  | 0.29749 | 0.99946 | 0.99896
|  | 0.2975 | 0.99945 | 0.99896
|  | 0.29751 | 0.99945 | 0.99896
|  | 0.29752 | 0.99945 | 0.99895
|  | 0.29753 | 0.99946 | 0.99895
|  | 0.29754 | 0.99947 | 0.99894
|  | 0.29755 | 0.99948 | 0.99894
|  | 0.29756 | 0.99949 | 0.99894
|  | 0.29757 | 0.99948 | 0.99895
|  | 0.29758 | 0.99948 | 0.99895
|  | 0.29759 | 0.99947 | 0.99895
|  | 0.2976 | 0.99947 | 0.99896
|  | 0.29761 | 0.99947 | 0.99896
|  | 0.29762 | 0.99948 | 0.99898
|  | 0.29763 | 0.99948 | 0.99901
|  | 0.29764 | 0.99949 | 0.99904
|  | 0.29765 | 0.99949 | 0.99906
|  | 0.29766 | 0.99949 | 0.99908
|  | 0.29767 | 0.99949 | 0.99909
|  | 0.29768 | 0.99948 | 0.99908
|  | 0.29769 | 0.99947 | 0.99906
|  | 0.2977 | 0.99947 | 0.99903
|  | 0.29771 | 0.99947 | 0.999
|  | 0.29772 | 0.99947 | 0.99897
|  | 0.29773 | 0.99948 | 0.99895
|  | 0.29774 | 0.99948 | 0.99895
|  | 0.29775 | 0.99947 | 0.99895
|  | 0.29776 | 0.99945 | 0.99896
|  | 0.29777 | 0.99943 | 0.99896
|  | 0.29778 | 0.99943 | 0.99896
|  | 0.29779 | 0.99944 | 0.99896
|  | 0.2978 | 0.99945 | 0.99897
|  | 0.29781 | 0.99946 | 0.99899
|  | 0.29782 | 0.99947 | 0.99902
|  | 0.29783 | 0.99946 | 0.99904
|  | 0.29784 | 0.99946 | 0.99906
|  | 0.29785 | 0.99947 | 0.99906
|  | 0.29786 | 0.99949 | 0.99906
|  | 0.29787 | 0.99951 | 0.99905
|  | 0.29788 | 0.99954 | 0.99905
|  | 0.29789 | 0.99956 | 0.99906
|  | 0.2979 | 0.99957 | 0.99907
|  | 0.29791 | 0.99956 | 0.99908
|  | 0.29792 | 0.99955 | 0.99908
|  | 0.29793 | 0.99953 | 0.99907
|  | 0.29794 | 0.99951 | 0.99905
|  | 0.29795 | 0.99949 | 0.99901
|  | 0.29796 | 0.99949 | 0.99897
|  | 0.29797 | 0.9995 | 0.99894
|  | 0.29798 | 0.99953 | 0.99894
|  | 0.29799 | 0.99954 | 0.99899
|  | 0.298 | 0.99954 | 0.99907
|  | 0.29801 | 0.99953 | 0.99915
|  | 0.29802 | 0.9995 | 0.9992
|  | 0.29803 | 0.99949 | 0.9992
|  | 0.29804 | 0.99949 | 0.99918
|  | 0.29805 | 0.9995 | 0.99913
|  | 0.29806 | 0.99951 | 0.99908
|  | 0.29807 | 0.9995 | 0.99904
|  | 0.29808 | 0.99948 | 0.99901
|  | 0.29809 | 0.99946 | 0.99901
|  | 0.2981 | 0.99943 | 0.99904
|  | 0.29811 | 0.9994 | 0.99909
|  | 0.29812 | 0.99939 | 0.99913
|  | 0.29813 | 0.99938 | 0.99914
|  | 0.29814 | 0.99938 | 0.99912
|  | 0.29815 | 0.99938 | 0.99909
|  | 0.29816 | 0.99938 | 0.99906
|  | 0.29817 | 0.99939 | 0.99905
|  | 0.29818 | 0.99939 | 0.99905
|  | 0.29819 | 0.99938 | 0.99904
|  | 0.2982 | 0.99937 | 0.99902
|  | 0.29821 | 0.99936 | 0.99897
|  | 0.29822 | 0.99935 | 0.99891
|  | 0.29823 | 0.99934 | 0.99887
|  | 0.29824 | 0.99934 | 0.99885
|  | 0.29825 | 0.99934 | 0.99885
|  | 0.29826 | 0.99934 | 0.99887
|  | 0.29827 | 0.99933 | 0.99889
|  | 0.29828 | 0.99934 | 0.99891
|  | 0.29829 | 0.99934 | 0.99892
|  | 0.2983 | 0.99935 | 0.99894
|  | 0.29831 | 0.99936 | 0.99895
|  | 0.29832 | 0.99937 | 0.99898
|  | 0.29833 | 0.99938 | 0.999
|  | 0.29834 | 0.99939 | 0.99902
|  | 0.29835 | 0.9994 | 0.99904
|  | 0.29836 | 0.99941 | 0.99905
|  | 0.29837 | 0.99941 | 0.99906
|  | 0.29838 | 0.99941 | 0.99905
|  | 0.29839 | 0.99941 | 0.99905
|  | 0.2984 | 0.99943 | 0.99903
|  | 0.29841 | 0.99945 | 0.99902
|  | 0.29842 | 0.99947 | 0.99901
|  | 0.29843 | 0.99949 | 0.99899
|  | 0.29844 | 0.99949 | 0.99899
|  | 0.29845 | 0.99949 | 0.99898
|  | 0.29846 | 0.99948 | 0.99899
|  | 0.29847 | 0.99947 | 0.999
|  | 0.29848 | 0.99947 | 0.99901
|  | 0.29849 | 0.99947 | 0.99903
|  | 0.2985 | 0.99948 | 0.99906
|  | 0.29851 | 0.99949 | 0.99909
|  | 0.29852 | 0.9995 | 0.99912
|  | 0.29853 | 0.99951 | 0.99914
|  | 0.29854 | 0.99953 | 0.99915
|  | 0.29855 | 0.99954 | 0.99914
|  | 0.29856 | 0.99955 | 0.9991
|  | 0.29857 | 0.99956 | 0.99903
|  | 0.29858 | 0.99957 | 0.99894
|  | 0.29859 | 0.99957 | 0.99886
|  | 0.2986 | 0.99957 | 0.99883
|  | 0.29861 | 0.99958 | 0.99883
|  | 0.29862 | 0.99958 | 0.99886
|  | 0.29863 | 0.99958 | 0.9989
|  | 0.29864 | 0.99958 | 0.99894
|  | 0.29865 | 0.99957 | 0.99896
|  | 0.29866 | 0.99957 | 0.99897
|  | 0.29867 | 0.99957 | 0.99896
|  | 0.29868 | 0.99957 | 0.99895
|  | 0.29869 | 0.99957 | 0.99894
|  | 0.2987 | 0.99958 | 0.99893
|  | 0.29871 | 0.99958 | 0.99895
|  | 0.29872 | 0.99957 | 0.99897
|  | 0.29873 | 0.99956 | 0.99901
|  | 0.29874 | 0.99954 | 0.99903
|  | 0.29875 | 0.99952 | 0.99905
|  | 0.29876 | 0.9995 | 0.99904
|  | 0.29877 | 0.99949 | 0.99902
|  | 0.29878 | 0.99948 | 0.99899
|  | 0.29879 | 0.99948 | 0.99896
|  | 0.2988 | 0.99947 | 0.99893
|  | 0.29881 | 0.99947 | 0.99893
|  | 0.29882 | 0.99947 | 0.99895
|  | 0.29883 | 0.99946 | 0.999
|  | 0.29884 | 0.99946 | 0.99905
|  | 0.29885 | 0.99945 | 0.9991
|  | 0.29886 | 0.99945 | 0.99913
|  | 0.29887 | 0.99945 | 0.99913
|  | 0.29888 | 0.99945 | 0.99913
|  | 0.29889 | 0.99946 | 0.99912
|  | 0.2989 | 0.99947 | 0.9991
|  | 0.29891 | 0.99947 | 0.99909
|  | 0.29892 | 0.99946 | 0.99907
|  | 0.29893 | 0.99946 | 0.99905
|  | 0.29894 | 0.99946 | 0.99903
|  | 0.29895 | 0.99945 | 0.99901
|  | 0.29896 | 0.99945 | 0.999
|  | 0.29897 | 0.99946 | 0.99899
|  | 0.29898 | 0.99946 | 0.99898
|  | 0.29899 | 0.99947 | 0.99896
|  | 0.299 | 0.99947 | 0.99894
|  | 0.29901 | 0.99947 | 0.99892
|  | 0.29902 | 0.99945 | 0.99889
|  | 0.29903 | 0.99944 | 0.99887
|  | 0.29904 | 0.99943 | 0.99885
|  | 0.29905 | 0.99943 | 0.99885
|  | 0.29906 | 0.99944 | 0.99885
|  | 0.29907 | 0.99946 | 0.99888
|  | 0.29908 | 0.99948 | 0.99892
|  | 0.29909 | 0.99949 | 0.99896
|  | 0.2991 | 0.99949 | 0.999
|  | 0.29911 | 0.99949 | 0.99903
|  | 0.29912 | 0.99949 | 0.99904
|  | 0.29913 | 0.99948 | 0.99903
|  | 0.29914 | 0.99949 | 0.99901
|  | 0.29915 | 0.99949 | 0.99896
|  | 0.29916 | 0.99951 | 0.99892
|  | 0.29917 | 0.99953 | 0.99891
|  | 0.29918 | 0.99955 | 0.99894
|  | 0.29919 | 0.99956 | 0.999
|  | 0.2992 | 0.99956 | 0.99907
|  | 0.29921 | 0.99955 | 0.99911
|  | 0.29922 | 0.99955 | 0.99909
|  | 0.29923 | 0.99955 | 0.99902
|  | 0.29924 | 0.99956 | 0.99896
|  | 0.29925 | 0.99958 | 0.99894
|  | 0.29926 | 0.99959 | 0.99897
|  | 0.29927 | 0.9996 | 0.99903
|  | 0.29928 | 0.9996 | 0.99908
|  | 0.29929 | 0.99959 | 0.99911
|  | 0.2993 | 0.99958 | 0.9991
|  | 0.29931 | 0.99957 | 0.99908
|  | 0.29932 | 0.99955 | 0.99905
|  | 0.29933 | 0.99955 | 0.99902
|  | 0.29934 | 0.99957 | 0.999
|  | 0.29935 | 0.99959 | 0.99898
|  | 0.29936 | 0.99961 | 0.99898
|  | 0.29937 | 0.99962 | 0.99899
|  | 0.29938 | 0.9996 | 0.999
|  | 0.29939 | 0.99956 | 0.99901
|  | 0.2994 | 0.99953 | 0.99903
|  | 0.29941 | 0.99951 | 0.99904
|  | 0.29942 | 0.99952 | 0.99905
|  | 0.29943 | 0.99953 | 0.99906
|  | 0.29944 | 0.99954 | 0.99907
|  | 0.29945 | 0.99954 | 0.99907
|  | 0.29946 | 0.99953 | 0.99907
|  | 0.29947 | 0.99951 | 0.99905
|  | 0.29948 | 0.9995 | 0.99903
|  | 0.29949 | 0.99949 | 0.99901
|  | 0.2995 | 0.9995 | 0.99899
|  | 0.29951 | 0.9995 | 0.99897
|  | 0.29952 | 0.99951 | 0.99896
|  | 0.29953 | 0.9995 | 0.99895
|  | 0.29954 | 0.99949 | 0.99893
|  | 0.29955 | 0.99949 | 0.99889
|  | 0.29956 | 0.99948 | 0.99887
|  | 0.29957 | 0.99949 | 0.99886
|  | 0.29958 | 0.99949 | 0.9989
|  | 0.29959 | 0.99951 | 0.99896
|  | 0.2996 | 0.99953 | 0.99901
|  | 0.29961 | 0.99956 | 0.99904
|  | 0.29962 | 0.99957 | 0.99902
|  | 0.29963 | 0.99956 | 0.99898
|  | 0.29964 | 0.99954 | 0.99893
|  | 0.29965 | 0.99951 | 0.99892
|  | 0.29966 | 0.9995 | 0.99894
|  | 0.29967 | 0.9995 | 0.99898
|  | 0.29968 | 0.99951 | 0.99901
|  | 0.29969 | 0.99953 | 0.99902
|  | 0.2997 | 0.99954 | 0.99902
|  | 0.29971 | 0.99954 | 0.99901
|  | 0.29972 | 0.99953 | 0.99901
|  | 0.29973 | 0.99953 | 0.99903
|  | 0.29974 | 0.99953 | 0.99905
|  | 0.29975 | 0.99953 | 0.99906
|  | 0.29976 | 0.99953 | 0.99906
|  | 0.29977 | 0.99954 | 0.99905
|  | 0.29978 | 0.99954 | 0.99903
|  | 0.29979 | 0.99954 | 0.99903
|  | 0.2998 | 0.99955 | 0.99905
|  | 0.29981 | 0.99956 | 0.99908
|  | 0.29982 | 0.99958 | 0.99912
|  | 0.29983 | 0.9996 | 0.99914
|  | 0.29984 | 0.99961 | 0.99915
|  | 0.29985 | 0.9996 | 0.99914
|  | 0.29986 | 0.99959 | 0.99911
|  | 0.29987 | 0.99958 | 0.99906
|  | 0.29988 | 0.99958 | 0.99901
|  | 0.29989 | 0.99959 | 0.99895
|  | 0.2999 | 0.99961 | 0.99889
|  | 0.29991 | 0.99962 | 0.99884
|  | 0.29992 | 0.99961 | 0.99881
|  | 0.29993 | 0.99959 | 0.99881
|  | 0.29994 | 0.99957 | 0.99886
|  | 0.29995 | 0.99957 | 0.99893
|  | 0.29996 | 0.99957 | 0.99901
|  | 0.29997 | 0.99959 | 0.99906
|  | 0.29998 | 0.99961 | 0.99905
|  | 0.29999 | 0.99962 | 0.99901
|  | 0.3 | 0.99961 | 0.99895