## Collimator Divergence
PF2F53(/M) Theoretical Divergence
|  | Wavelength (nm) | Divergence (deg)
|  | 400 | 0.16839
|  | 410 | 0.15344
|  | 420 | 0.13906
|  | 430 | 0.12519
Product Raw Data |  | 440 | 0.11178
PF2F53(/M) Kinematic, Fixed Focus Collimator, FC/PC, 532 nm |  | 450 | 0.098806
|  | 460 | 0.086248
Item # | PF2F53(/M) | 470 | 0.074101
|  | 480 | 0.062382
|  | 490 | 0.051149
DISCLAIMER: The data presented here are typical. Slight variations in performance data will occur from lot to lot. Please contact Technical Support with any questions regarding the use or reliability of this data. |  | 500 | 0.04054
|  | 510 | 0.030896
|  | 520 | 0.02308
|  | 530 | 0.019049
|  | 540 | 0.020782
|  | 550 | 0.02698
This data may be used in publications. However, please cite Thorlabs as the source. |  | 560 | 0.03522
|  | 570 | 0.044273
|  | 580 | 0.053651
Additional Information: |  | 590 | 0.063151
|  | 600 | 0.07268
|  | 610 | 0.082193
|  | 620 | 0.091666
|  | 630 | 0.10109
|  | 640 | 0.11046
|  | 650 | 0.11977
|  | 660 | 0.12902
|  | 670 | 0.13823
|  | 680 | 0.14738
|  | 690 | 0.15648
|  | 700 | 0.16555

## Beam Diameter
PF2F53(/M) Theoretical Beam Diameter
|  | Distance from Collimator (mm) | Beam Diameter (mm)
|  | 0 | 2.0456
|  | 1 | 2.0456
|  | 2 | 2.0456
|  | 3 | 2.0456
Product Raw Data |  | 4 | 2.0456
PF2F53(/M) Kinematic, Fixed Focus Collimator, FC/PC, 532 nm |  | 5 | 2.0456
|  | 6 | 2.0456
Item # | PF2F53(/M) | 7 | 2.0456
|  | 8 | 2.0456
|  | 9 | 2.0456
DISCLAIMER: The data presented here are typical. Slight variations in performance data will occur from lot to lot. Please contact Technical Support with any questions regarding the use or reliability of this data. |  | 10 | 2.0456
|  | 11 | 2.0456
|  | 12 | 2.0456
|  | 13 | 2.0456
|  | 14 | 2.0456
|  | 15 | 2.0456
This data may be used in publications. However, please cite Thorlabs as the source. |  | 16 | 2.0456
|  | 17 | 2.0456
|  | 18 | 2.0456
Additional Information: |  | 19 | 2.0456
|  | 20 | 2.0456
|  | 21 | 2.0456
|  | 22 | 2.0456
|  | 23 | 2.0456
|  | 24 | 2.0456
|  | 25 | 2.0456
|  | 26 | 2.0456
|  | 27 | 2.0456
|  | 28 | 2.0456
|  | 29 | 2.0456
|  | 30 | 2.0456
|  | 31 | 2.0456
|  | 32 | 2.0456
|  | 33 | 2.0456
|  | 34 | 2.0456
|  | 35 | 2.0456
|  | 36 | 2.0456
|  | 37 | 2.0456
|  | 38 | 2.0456
|  | 39 | 2.0456
|  | 40 | 2.0456
|  | 41 | 2.0456
|  | 42 | 2.0456
|  | 43 | 2.0456
|  | 44 | 2.0456
|  | 45 | 2.0456
|  | 46 | 2.0456
|  | 47 | 2.0456
|  | 48 | 2.0456
|  | 49 | 2.0456
|  | 50 | 2.0456
|  | 51 | 2.0456
|  | 52 | 2.0457
|  | 53 | 2.0457
|  | 54 | 2.0457
|  | 55 | 2.0457
|  | 56 | 2.0457
|  | 57 | 2.0457
|  | 58 | 2.0457
|  | 59 | 2.0457
|  | 60 | 2.0457
|  | 61 | 2.0457
|  | 62 | 2.0457
|  | 63 | 2.0457
|  | 64 | 2.0457
|  | 65 | 2.0457
|  | 66 | 2.0457
|  | 67 | 2.0457
|  | 68 | 2.0457
|  | 69 | 2.0457
|  | 70 | 2.0457
|  | 71 | 2.0457
|  | 72 | 2.0457
|  | 73 | 2.0457
|  | 74 | 2.0457
|  | 75 | 2.0457
|  | 76 | 2.0457
|  | 77 | 2.0457
|  | 78 | 2.0457
|  | 79 | 2.0457
|  | 80 | 2.0457
|  | 81 | 2.0457
|  | 82 | 2.0457
|  | 83 | 2.0457
|  | 84 | 2.0457
|  | 85 | 2.0457
|  | 86 | 2.0457
|  | 87 | 2.0458
|  | 88 | 2.0458
|  | 89 | 2.0458
|  | 90 | 2.0458
|  | 91 | 2.0458
|  | 92 | 2.0458
|  | 93 | 2.0458
|  | 94 | 2.0458
|  | 95 | 2.0458
|  | 96 | 2.0458
|  | 97 | 2.0458
|  | 98 | 2.0458
|  | 99 | 2.0458
|  | 100 | 2.0458
|  | 101 | 2.0458
|  | 102 | 2.0458
|  | 103 | 2.0458
|  | 104 | 2.0458
|  | 105 | 2.0458
|  | 106 | 2.0458
|  | 107 | 2.0459
|  | 108 | 2.0459
|  | 109 | 2.0459
|  | 110 | 2.0459
|  | 111 | 2.0459
|  | 112 | 2.0459
|  | 113 | 2.0459
|  | 114 | 2.0459
|  | 115 | 2.0459
|  | 116 | 2.0459
|  | 117 | 2.0459
|  | 118 | 2.0459
|  | 119 | 2.0459
|  | 120 | 2.0459
|  | 121 | 2.0459
|  | 122 | 2.0459
|  | 123 | 2.0459
|  | 124 | 2.0459
|  | 125 | 2.0459
|  | 126 | 2.046
|  | 127 | 2.046
|  | 128 | 2.046
|  | 129 | 2.046
|  | 130 | 2.046
|  | 131 | 2.046
|  | 132 | 2.046
|  | 133 | 2.046
|  | 134 | 2.046
|  | 135 | 2.046
|  | 136 | 2.046
|  | 137 | 2.046
|  | 138 | 2.046
|  | 139 | 2.046
|  | 140 | 2.0461
|  | 141 | 2.0461
|  | 142 | 2.0461
|  | 143 | 2.0461
|  | 144 | 2.0461
|  | 145 | 2.0461
|  | 146 | 2.0461
|  | 147 | 2.0461
|  | 148 | 2.0461
|  | 149 | 2.0461
|  | 150 | 2.0461
|  | 151 | 2.0461
|  | 152 | 2.0461
|  | 153 | 2.0461
|  | 154 | 2.0461
|  | 155 | 2.0462
|  | 156 | 2.0462
|  | 157 | 2.0462
|  | 158 | 2.0462
|  | 159 | 2.0462
|  | 160 | 2.0462
|  | 161 | 2.0462
|  | 162 | 2.0462
|  | 163 | 2.0462
|  | 164 | 2.0462
|  | 165 | 2.0462
|  | 166 | 2.0462
|  | 167 | 2.0463
|  | 168 | 2.0463
|  | 169 | 2.0463
|  | 170 | 2.0463
|  | 171 | 2.0463
|  | 172 | 2.0463
|  | 173 | 2.0463
|  | 174 | 2.0463
|  | 175 | 2.0463
|  | 176 | 2.0463
|  | 177 | 2.0463
|  | 178 | 2.0463
|  | 179 | 2.0464
|  | 180 | 2.0464
|  | 181 | 2.0464
|  | 182 | 2.0464
|  | 183 | 2.0464
|  | 184 | 2.0464
|  | 185 | 2.0464
|  | 186 | 2.0464
|  | 187 | 2.0464
|  | 188 | 2.0464
|  | 189 | 2.0465
|  | 190 | 2.0465
|  | 191 | 2.0465
|  | 192 | 2.0465
|  | 193 | 2.0465
|  | 194 | 2.0465
|  | 195 | 2.0465
|  | 196 | 2.0465
|  | 197 | 2.0465
|  | 198 | 2.0465
|  | 199 | 2.0465
|  | 200 | 2.0466
|  | 201 | 2.0466
|  | 202 | 2.0466
|  | 203 | 2.0466
|  | 204 | 2.0466
|  | 205 | 2.0466
|  | 206 | 2.0466
|  | 207 | 2.0466
|  | 208 | 2.0466
|  | 209 | 2.0467
|  | 210 | 2.0467
|  | 211 | 2.0467
|  | 212 | 2.0467
|  | 213 | 2.0467
|  | 214 | 2.0467
|  | 215 | 2.0467
|  | 216 | 2.0467
|  | 217 | 2.0467
|  | 218 | 2.0467
|  | 219 | 2.0468
|  | 220 | 2.0468
|  | 221 | 2.0468
|  | 222 | 2.0468
|  | 223 | 2.0468
|  | 224 | 2.0468
|  | 225 | 2.0468
|  | 226 | 2.0468
|  | 227 | 2.0469
|  | 228 | 2.0469
|  | 229 | 2.0469
|  | 230 | 2.0469
|  | 231 | 2.0469
|  | 232 | 2.0469
|  | 233 | 2.0469
|  | 234 | 2.0469
|  | 235 | 2.0469
|  | 236 | 2.047
|  | 237 | 2.047
|  | 238 | 2.047
|  | 239 | 2.047
|  | 240 | 2.047
|  | 241 | 2.047
|  | 242 | 2.047
|  | 243 | 2.047
|  | 244 | 2.0471
|  | 245 | 2.0471
|  | 246 | 2.0471
|  | 247 | 2.0471
|  | 248 | 2.0471
|  | 249 | 2.0471
|  | 250 | 2.0471
|  | 251 | 2.0471
|  | 252 | 2.0472
|  | 253 | 2.0472
|  | 254 | 2.0472
|  | 255 | 2.0472
|  | 256 | 2.0472
|  | 257 | 2.0472
|  | 258 | 2.0472
|  | 259 | 2.0473
|  | 260 | 2.0473
|  | 261 | 2.0473
|  | 262 | 2.0473
|  | 263 | 2.0473
|  | 264 | 2.0473
|  | 265 | 2.0473
|  | 266 | 2.0473
|  | 267 | 2.0474
|  | 268 | 2.0474
|  | 269 | 2.0474
|  | 270 | 2.0474
|  | 271 | 2.0474
|  | 272 | 2.0474
|  | 273 | 2.0474
|  | 274 | 2.0474
|  | 275 | 2.0475
|  | 276 | 2.0475
|  | 277 | 2.0475
|  | 278 | 2.0475
|  | 279 | 2.0475
|  | 280 | 2.0475
|  | 281 | 2.0476
|  | 282 | 2.0476
|  | 283 | 2.0476
|  | 284 | 2.0476
|  | 285 | 2.0476
|  | 286 | 2.0476
|  | 287 | 2.0476
|  | 288 | 2.0477
|  | 289 | 2.0477
|  | 290 | 2.0477
|  | 291 | 2.0477
|  | 292 | 2.0477
|  | 293 | 2.0477
|  | 294 | 2.0478
|  | 295 | 2.0478
|  | 296 | 2.0478
|  | 297 | 2.0478
|  | 298 | 2.0478
|  | 299 | 2.0478
|  | 300 | 2.0478
|  | 301 | 2.0478
|  | 302 | 2.0479
|  | 303 | 2.0479
|  | 304 | 2.0479
|  | 305 | 2.0479
|  | 306 | 2.0479
|  | 307 | 2.048
|  | 308 | 2.048
|  | 309 | 2.048
|  | 310 | 2.048
|  | 311 | 2.048
|  | 312 | 2.048
|  | 313 | 2.048
|  | 314 | 2.0481
|  | 315 | 2.0481
|  | 316 | 2.0481
|  | 317 | 2.0481
|  | 318 | 2.0481
|  | 319 | 2.0481
|  | 320 | 2.0482
|  | 321 | 2.0482
|  | 322 | 2.0482
|  | 323 | 2.0482
|  | 324 | 2.0482
|  | 325 | 2.0482
|  | 326 | 2.0483
|  | 327 | 2.0483
|  | 328 | 2.0483
|  | 329 | 2.0483
|  | 330 | 2.0483
|  | 331 | 2.0483
|  | 332 | 2.0484
|  | 333 | 2.0484
|  | 334 | 2.0484
|  | 335 | 2.0484
|  | 336 | 2.0484
|  | 337 | 2.0484
|  | 338 | 2.0485
|  | 339 | 2.0485
|  | 340 | 2.0485
|  | 341 | 2.0485
|  | 342 | 2.0485
|  | 343 | 2.0486
|  | 344 | 2.0486
|  | 345 | 2.0486
|  | 346 | 2.0486
|  | 347 | 2.0486
|  | 348 | 2.0486
|  | 349 | 2.0487
|  | 350 | 2.0487
|  | 351 | 2.0487
|  | 352 | 2.0487
|  | 353 | 2.0487
|  | 354 | 2.0488
|  | 355 | 2.0488
|  | 356 | 2.0488
|  | 357 | 2.0488
|  | 358 | 2.0488
|  | 359 | 2.0488
|  | 360 | 2.0489
|  | 361 | 2.0489
|  | 362 | 2.0489
|  | 363 | 2.0489
|  | 364 | 2.0489
|  | 365 | 2.049
|  | 366 | 2.049
|  | 367 | 2.049
|  | 368 | 2.049
|  | 369 | 2.049
|  | 370 | 2.049
|  | 371 | 2.0491
|  | 372 | 2.0491
|  | 373 | 2.0491
|  | 374 | 2.0491
|  | 375 | 2.0492
|  | 376 | 2.0492
|  | 377 | 2.0492
|  | 378 | 2.0492
|  | 379 | 2.0492
|  | 380 | 2.0492
|  | 381 | 2.0493
|  | 382 | 2.0493
|  | 383 | 2.0493
|  | 384 | 2.0493
|  | 385 | 2.0494
|  | 386 | 2.0494
|  | 387 | 2.0494
|  | 388 | 2.0494
|  | 389 | 2.0494
|  | 390 | 2.0495
|  | 391 | 2.0495
|  | 392 | 2.0495
|  | 393 | 2.0495
|  | 394 | 2.0495
|  | 395 | 2.0495
|  | 396 | 2.0496
|  | 397 | 2.0496
|  | 398 | 2.0496
|  | 399 | 2.0496
|  | 400 | 2.0497
|  | 401 | 2.0497
|  | 402 | 2.0497
|  | 403 | 2.0497
|  | 404 | 2.0497
|  | 405 | 2.0498
|  | 406 | 2.0498
|  | 407 | 2.0498
|  | 408 | 2.0498
|  | 409 | 2.0498
|  | 410 | 2.0499
|  | 411 | 2.0499
|  | 412 | 2.0499
|  | 413 | 2.0499
|  | 414 | 2.0499
|  | 415 | 2.05
|  | 416 | 2.05
|  | 417 | 2.05
|  | 418 | 2.05
|  | 419 | 2.0501
|  | 420 | 2.0501
|  | 421 | 2.0501
|  | 422 | 2.0501
|  | 423 | 2.0501
|  | 424 | 2.0502
|  | 425 | 2.0502
|  | 426 | 2.0502
|  | 427 | 2.0502
|  | 428 | 2.0503
|  | 429 | 2.0503
|  | 430 | 2.0503
|  | 431 | 2.0503
|  | 432 | 2.0503
|  | 433 | 2.0504
|  | 434 | 2.0504
|  | 435 | 2.0504
|  | 436 | 2.0504
|  | 437 | 2.0505
|  | 438 | 2.0505
|  | 439 | 2.0505
|  | 440 | 2.0505
|  | 441 | 2.0505
|  | 442 | 2.0506
|  | 443 | 2.0506
|  | 444 | 2.0506
|  | 445 | 2.0506
|  | 446 | 2.0507
|  | 447 | 2.0507
|  | 448 | 2.0507
|  | 449 | 2.0507
|  | 450 | 2.0508
|  | 451 | 2.0508
|  | 452 | 2.0508
|  | 453 | 2.0508
|  | 454 | 2.0509
|  | 455 | 2.0509
|  | 456 | 2.0509
|  | 457 | 2.0509
|  | 458 | 2.0509
|  | 459 | 2.051
|  | 460 | 2.051
|  | 461 | 2.051
|  | 462 | 2.0511
|  | 463 | 2.0511
|  | 464 | 2.0511
|  | 465 | 2.0511
|  | 466 | 2.0511
|  | 467 | 2.0512
|  | 468 | 2.0512
|  | 469 | 2.0512
|  | 470 | 2.0512
|  | 471 | 2.0513
|  | 472 | 2.0513
|  | 473 | 2.0513
|  | 474 | 2.0513
|  | 475 | 2.0514
|  | 476 | 2.0514
|  | 477 | 2.0514
|  | 478 | 2.0514
|  | 479 | 2.0515
|  | 480 | 2.0515
|  | 481 | 2.0515
|  | 482 | 2.0515
|  | 483 | 2.0516
|  | 484 | 2.0516
|  | 485 | 2.0516
|  | 486 | 2.0516
|  | 487 | 2.0517
|  | 488 | 2.0517
|  | 489 | 2.0517
|  | 490 | 2.0517
|  | 491 | 2.0518
|  | 492 | 2.0518
|  | 493 | 2.0518
|  | 494 | 2.0518
|  | 495 | 2.0519
|  | 496 | 2.0519
|  | 497 | 2.0519
|  | 498 | 2.052
|  | 499 | 2.052
|  | 500 | 2.052
|  | 501 | 2.052
|  | 502 | 2.052
|  | 503 | 2.0521
|  | 504 | 2.0521
|  | 505 | 2.0521
|  | 506 | 2.0522
|  | 507 | 2.0522
|  | 508 | 2.0522
|  | 509 | 2.0522
|  | 510 | 2.0523
|  | 511 | 2.0523
|  | 512 | 2.0523
|  | 513 | 2.0524
|  | 514 | 2.0524
|  | 515 | 2.0524
|  | 516 | 2.0524
|  | 517 | 2.0524
|  | 518 | 2.0525
|  | 519 | 2.0525
|  | 520 | 2.0525
|  | 521 | 2.0526
|  | 522 | 2.0526
|  | 523 | 2.0526
|  | 524 | 2.0526
|  | 525 | 2.0527
|  | 526 | 2.0527
|  | 527 | 2.0527
|  | 528 | 2.0528
|  | 529 | 2.0528
|  | 530 | 2.0528
|  | 531 | 2.0528
|  | 532 | 2.0529
|  | 533 | 2.0529
|  | 534 | 2.0529
|  | 535 | 2.053
|  | 536 | 2.053
|  | 537 | 2.053
|  | 538 | 2.053
|  | 539 | 2.0531
|  | 540 | 2.0531
|  | 541 | 2.0531
|  | 542 | 2.0532
|  | 543 | 2.0532
|  | 544 | 2.0532
|  | 545 | 2.0532
|  | 546 | 2.0533
|  | 547 | 2.0533
|  | 548 | 2.0533
|  | 549 | 2.0534
|  | 550 | 2.0534
|  | 551 | 2.0534
|  | 552 | 2.0534
|  | 553 | 2.0535
|  | 554 | 2.0535
|  | 555 | 2.0535
|  | 556 | 2.0535
|  | 557 | 2.0536
|  | 558 | 2.0536
|  | 559 | 2.0536
|  | 560 | 2.0537
|  | 561 | 2.0537
|  | 562 | 2.0537
|  | 563 | 2.0537
|  | 564 | 2.0538
|  | 565 | 2.0538
|  | 566 | 2.0538
|  | 567 | 2.0539
|  | 568 | 2.0539
|  | 569 | 2.0539
|  | 570 | 2.054
|  | 571 | 2.054
|  | 572 | 2.054
|  | 573 | 2.0541
|  | 574 | 2.0541
|  | 575 | 2.0541
|  | 576 | 2.0541
|  | 577 | 2.0542
|  | 578 | 2.0542
|  | 579 | 2.0542
|  | 580 | 2.0543
|  | 581 | 2.0543
|  | 582 | 2.0543
|  | 583 | 2.0543
|  | 584 | 2.0544
|  | 585 | 2.0544
|  | 586 | 2.0545
|  | 587 | 2.0545
|  | 588 | 2.0545
|  | 589 | 2.0545
|  | 590 | 2.0546
|  | 591 | 2.0546
|  | 592 | 2.0546
|  | 593 | 2.0547
|  | 594 | 2.0547
|  | 595 | 2.0547
|  | 596 | 2.0548
|  | 597 | 2.0548
|  | 598 | 2.0548
|  | 599 | 2.0549
|  | 600 | 2.0549
|  | 601 | 2.0549
|  | 602 | 2.0549
|  | 603 | 2.055
|  | 604 | 2.055
|  | 605 | 2.055
|  | 606 | 2.0551
|  | 607 | 2.0551
|  | 608 | 2.0551
|  | 609 | 2.0552
|  | 610 | 2.0552
|  | 611 | 2.0552
|  | 612 | 2.0553
|  | 613 | 2.0553
|  | 614 | 2.0553
|  | 615 | 2.0554
|  | 616 | 2.0554
|  | 617 | 2.0554
|  | 618 | 2.0554
|  | 619 | 2.0555
|  | 620 | 2.0555
|  | 621 | 2.0556
|  | 622 | 2.0556
|  | 623 | 2.0556
|  | 624 | 2.0556
|  | 625 | 2.0557
|  | 626 | 2.0557
|  | 627 | 2.0558
|  | 628 | 2.0558
|  | 629 | 2.0558
|  | 630 | 2.0558
|  | 631 | 2.0559
|  | 632 | 2.0559
|  | 633 | 2.056
|  | 634 | 2.056
|  | 635 | 2.056
|  | 636 | 2.056
|  | 637 | 2.0561
|  | 638 | 2.0561
|  | 639 | 2.0562
|  | 640 | 2.0562
|  | 641 | 2.0562
|  | 642 | 2.0562
|  | 643 | 2.0563
|  | 644 | 2.0563
|  | 645 | 2.0564
|  | 646 | 2.0564
|  | 647 | 2.0564
|  | 648 | 2.0564
|  | 649 | 2.0565
|  | 650 | 2.0565
|  | 651 | 2.0566
|  | 652 | 2.0566
|  | 653 | 2.0566
|  | 654 | 2.0566
|  | 655 | 2.0567
|  | 656 | 2.0567
|  | 657 | 2.0568
|  | 658 | 2.0568
|  | 659 | 2.0568
|  | 660 | 2.0569
|  | 661 | 2.0569
|  | 662 | 2.0569
|  | 663 | 2.057
|  | 664 | 2.057
|  | 665 | 2.057
|  | 666 | 2.0571
|  | 667 | 2.0571
|  | 668 | 2.0571
|  | 669 | 2.0572
|  | 670 | 2.0572
|  | 671 | 2.0572
|  | 672 | 2.0573
|  | 673 | 2.0573
|  | 674 | 2.0574
|  | 675 | 2.0574
|  | 676 | 2.0574
|  | 677 | 2.0575
|  | 678 | 2.0575
|  | 679 | 2.0575
|  | 680 | 2.0576
|  | 681 | 2.0576
|  | 682 | 2.0576
|  | 683 | 2.0577
|  | 684 | 2.0577
|  | 685 | 2.0577
|  | 686 | 2.0578
|  | 687 | 2.0578
|  | 688 | 2.0579
|  | 689 | 2.0579
|  | 690 | 2.0579
|  | 691 | 2.058
|  | 692 | 2.058
|  | 693 | 2.058
|  | 694 | 2.0581
|  | 695 | 2.0581
|  | 696 | 2.0581
|  | 697 | 2.0582
|  | 698 | 2.0582
|  | 699 | 2.0583
|  | 700 | 2.0583
|  | 701 | 2.0583
|  | 702 | 2.0584
|  | 703 | 2.0584
|  | 704 | 2.0584
|  | 705 | 2.0585
|  | 706 | 2.0585
|  | 707 | 2.0585
|  | 708 | 2.0586
|  | 709 | 2.0586
|  | 710 | 2.0587
|  | 711 | 2.0587
|  | 712 | 2.0587
|  | 713 | 2.0588
|  | 714 | 2.0588
|  | 715 | 2.0588
|  | 716 | 2.0589
|  | 717 | 2.0589
|  | 718 | 2.059
|  | 719 | 2.059
|  | 720 | 2.059
|  | 721 | 2.0591
|  | 722 | 2.0591
|  | 723 | 2.0591
|  | 724 | 2.0592
|  | 725 | 2.0592
|  | 726 | 2.0593
|  | 727 | 2.0593
|  | 728 | 2.0593
|  | 729 | 2.0594
|  | 730 | 2.0594
|  | 731 | 2.0595
|  | 732 | 2.0595
|  | 733 | 2.0595
|  | 734 | 2.0596
|  | 735 | 2.0596
|  | 736 | 2.0596
|  | 737 | 2.0597
|  | 738 | 2.0597
|  | 739 | 2.0598
|  | 740 | 2.0598
|  | 741 | 2.0598
|  | 742 | 2.0599
|  | 743 | 2.0599
|  | 744 | 2.06
|  | 745 | 2.06
|  | 746 | 2.06
|  | 747 | 2.0601
|  | 748 | 2.0601
|  | 749 | 2.0602
|  | 750 | 2.0602
|  | 751 | 2.0602
|  | 752 | 2.0603
|  | 753 | 2.0603
|  | 754 | 2.0604
|  | 755 | 2.0604
|  | 756 | 2.0604
|  | 757 | 2.0605
|  | 758 | 2.0605
|  | 759 | 2.0606
|  | 760 | 2.0606
|  | 761 | 2.0606
|  | 762 | 2.0607
|  | 763 | 2.0607
|  | 764 | 2.0607
|  | 765 | 2.0608
|  | 766 | 2.0608
|  | 767 | 2.0609
|  | 768 | 2.0609
|  | 769 | 2.061
|  | 770 | 2.061
|  | 771 | 2.061
|  | 772 | 2.0611
|  | 773 | 2.0611
|  | 774 | 2.0612
|  | 775 | 2.0612
|  | 776 | 2.0612
|  | 777 | 2.0613
|  | 778 | 2.0613
|  | 779 | 2.0614
|  | 780 | 2.0614
|  | 781 | 2.0614
|  | 782 | 2.0615
|  | 783 | 2.0615
|  | 784 | 2.0616
|  | 785 | 2.0616
|  | 786 | 2.0616
|  | 787 | 2.0617
|  | 788 | 2.0617
|  | 789 | 2.0618
|  | 790 | 2.0618
|  | 791 | 2.0619
|  | 792 | 2.0619
|  | 793 | 2.0619
|  | 794 | 2.062
|  | 795 | 2.062
|  | 796 | 2.0621
|  | 797 | 2.0621
|  | 798 | 2.0621
|  | 799 | 2.0622
|  | 800 | 2.0622
|  | 801 | 2.0623
|  | 802 | 2.0623
|  | 803 | 2.0623
|  | 804 | 2.0624
|  | 805 | 2.0624
|  | 806 | 2.0625
|  | 807 | 2.0625
|  | 808 | 2.0626
|  | 809 | 2.0626
|  | 810 | 2.0626
|  | 811 | 2.0627
|  | 812 | 2.0627
|  | 813 | 2.0628
|  | 814 | 2.0628
|  | 815 | 2.0629
|  | 816 | 2.0629
|  | 817 | 2.0629
|  | 818 | 2.063
|  | 819 | 2.063
|  | 820 | 2.0631
|  | 821 | 2.0631
|  | 822 | 2.0632
|  | 823 | 2.0632
|  | 824 | 2.0632
|  | 825 | 2.0633
|  | 826 | 2.0633
|  | 827 | 2.0634
|  | 828 | 2.0634
|  | 829 | 2.0635
|  | 830 | 2.0635
|  | 831 | 2.0636
|  | 832 | 2.0636
|  | 833 | 2.0636
|  | 834 | 2.0637
|  | 835 | 2.0637
|  | 836 | 2.0638
|  | 837 | 2.0638
|  | 838 | 2.0638
|  | 839 | 2.0639
|  | 840 | 2.0639
|  | 841 | 2.064
|  | 842 | 2.064
|  | 843 | 2.0641
|  | 844 | 2.0641
|  | 845 | 2.0642
|  | 846 | 2.0642
|  | 847 | 2.0642
|  | 848 | 2.0643
|  | 849 | 2.0643
|  | 850 | 2.0644
|  | 851 | 2.0644
|  | 852 | 2.0645
|  | 853 | 2.0645
|  | 854 | 2.0646
|  | 855 | 2.0646
|  | 856 | 2.0646
|  | 857 | 2.0647
|  | 858 | 2.0647
|  | 859 | 2.0648
|  | 860 | 2.0648
|  | 861 | 2.0649
|  | 862 | 2.0649
|  | 863 | 2.065
|  | 864 | 2.065
|  | 865 | 2.0651
|  | 866 | 2.0651
|  | 867 | 2.0652
|  | 868 | 2.0652
|  | 869 | 2.0652
|  | 870 | 2.0653
|  | 871 | 2.0653
|  | 872 | 2.0654
|  | 873 | 2.0654
|  | 874 | 2.0655
|  | 875 | 2.0655
|  | 876 | 2.0656
|  | 877 | 2.0656
|  | 878 | 2.0657
|  | 879 | 2.0657
|  | 880 | 2.0657
|  | 881 | 2.0658
|  | 882 | 2.0658
|  | 883 | 2.0659
|  | 884 | 2.0659
|  | 885 | 2.066
|  | 886 | 2.066
|  | 887 | 2.0661
|  | 888 | 2.0661
|  | 889 | 2.0662
|  | 890 | 2.0662
|  | 891 | 2.0663
|  | 892 | 2.0663
|  | 893 | 2.0663
|  | 894 | 2.0664
|  | 895 | 2.0664
|  | 896 | 2.0665
|  | 897 | 2.0665
|  | 898 | 2.0666
|  | 899 | 2.0666
|  | 900 | 2.0667
|  | 901 | 2.0667
|  | 902 | 2.0668
|  | 903 | 2.0668
|  | 904 | 2.0669
|  | 905 | 2.0669
|  | 906 | 2.067
|  | 907 | 2.067
|  | 908 | 2.0671
|  | 909 | 2.0671
|  | 910 | 2.0671
|  | 911 | 2.0672
|  | 912 | 2.0673
|  | 913 | 2.0673
|  | 914 | 2.0673
|  | 915 | 2.0674
|  | 916 | 2.0674
|  | 917 | 2.0675
|  | 918 | 2.0675
|  | 919 | 2.0676
|  | 920 | 2.0676
|  | 921 | 2.0677
|  | 922 | 2.0677
|  | 923 | 2.0678
|  | 924 | 2.0678
|  | 925 | 2.0679
|  | 926 | 2.0679
|  | 927 | 2.068
|  | 928 | 2.068
|  | 929 | 2.0681
|  | 930 | 2.0681
|  | 931 | 2.0682
|  | 932 | 2.0682
|  | 933 | 2.0683
|  | 934 | 2.0683
|  | 935 | 2.0684
|  | 936 | 2.0684
|  | 937 | 2.0685
|  | 938 | 2.0685
|  | 939 | 2.0686
|  | 940 | 2.0686
|  | 941 | 2.0687
|  | 942 | 2.0687
|  | 943 | 2.0688
|  | 944 | 2.0688
|  | 945 | 2.0688
|  | 946 | 2.0689
|  | 947 | 2.069
|  | 948 | 2.069
|  | 949 | 2.069
|  | 950 | 2.0691
|  | 951 | 2.0692
|  | 952 | 2.0692
|  | 953 | 2.0692
|  | 954 | 2.0693
|  | 955 | 2.0694
|  | 956 | 2.0694
|  | 957 | 2.0694
|  | 958 | 2.0695
|  | 959 | 2.0696
|  | 960 | 2.0696
|  | 961 | 2.0697
|  | 962 | 2.0697
|  | 963 | 2.0697
|  | 964 | 2.0698
|  | 965 | 2.0699
|  | 966 | 2.0699
|  | 967 | 2.07
|  | 968 | 2.07
|  | 969 | 2.0701
|  | 970 | 2.0701
|  | 971 | 2.0702
|  | 972 | 2.0702
|  | 973 | 2.0703
|  | 974 | 2.0703
|  | 975 | 2.0704
|  | 976 | 2.0704
|  | 977 | 2.0705
|  | 978 | 2.0705
|  | 979 | 2.0706
|  | 980 | 2.0706
|  | 981 | 2.0707
|  | 982 | 2.0707
|  | 983 | 2.0708
|  | 984 | 2.0708
|  | 985 | 2.0709
|  | 986 | 2.0709
|  | 987 | 2.071
|  | 988 | 2.071
|  | 989 | 2.0711
|  | 990 | 2.0711
|  | 991 | 2.0712
|  | 992 | 2.0712
|  | 993 | 2.0713
|  | 994 | 2.0713
|  | 995 | 2.0714
|  | 996 | 2.0715
|  | 997 | 2.0715
|  | 998 | 2.0715
|  | 999 | 2.0716
|  | 1000 | 2.0716
|  | 1001 | 2.0717
|  | 1002 | 2.0718
|  | 1003 | 2.0718
|  | 1004 | 2.0719
|  | 1005 | 2.0719
|  | 1006 | 2.072
|  | 1007 | 2.072
|  | 1008 | 2.0721
|  | 1009 | 2.0721
|  | 1010 | 2.0722
|  | 1011 | 2.0722
|  | 1012 | 2.0723
|  | 1013 | 2.0723
|  | 1014 | 2.0724
|  | 1015 | 2.0724
|  | 1016 | 2.0725
|  | 1017 | 2.0726
|  | 1018 | 2.0726
|  | 1019 | 2.0727
|  | 1020 | 2.0727
|  | 1021 | 2.0728
|  | 1022 | 2.0728
|  | 1023 | 2.0729
|  | 1024 | 2.0729
|  | 1025 | 2.073
|  | 1026 | 2.073
|  | 1027 | 2.0731
|  | 1028 | 2.0731
|  | 1029 | 2.0732
|  | 1030 | 2.0732
|  | 1031 | 2.0733
|  | 1032 | 2.0734
|  | 1033 | 2.0734
|  | 1034 | 2.0735
|  | 1035 | 2.0735
|  | 1036 | 2.0736
|  | 1037 | 2.0736
|  | 1038 | 2.0737
|  | 1039 | 2.0737
|  | 1040 | 2.0738
|  | 1041 | 2.0738
|  | 1042 | 2.0739
|  | 1043 | 2.0739
|  | 1044 | 2.074
|  | 1045 | 2.0741
|  | 1046 | 2.0741
|  | 1047 | 2.0742
|  | 1048 | 2.0742
|  | 1049 | 2.0743
|  | 1050 | 2.0743
|  | 1051 | 2.0744
|  | 1052 | 2.0745
|  | 1053 | 2.0745
|  | 1054 | 2.0746
|  | 1055 | 2.0746
|  | 1056 | 2.0747
|  | 1057 | 2.0747
|  | 1058 | 2.0748
|  | 1059 | 2.0748
|  | 1060 | 2.0749
|  | 1061 | 2.0749
|  | 1062 | 2.075
|  | 1063 | 2.0751
|  | 1064 | 2.0751
|  | 1065 | 2.0752
|  | 1066 | 2.0752
|  | 1067 | 2.0753
|  | 1068 | 2.0753
|  | 1069 | 2.0754
|  | 1070 | 2.0755
|  | 1071 | 2.0755
|  | 1072 | 2.0756
|  | 1073 | 2.0756
|  | 1074 | 2.0757
|  | 1075 | 2.0757
|  | 1076 | 2.0758
|  | 1077 | 2.0758
|  | 1078 | 2.0759
|  | 1079 | 2.076
|  | 1080 | 2.076
|  | 1081 | 2.0761
|  | 1082 | 2.0761
|  | 1083 | 2.0762
|  | 1084 | 2.0762
|  | 1085 | 2.0763
|  | 1086 | 2.0764
|  | 1087 | 2.0764
|  | 1088 | 2.0765
|  | 1089 | 2.0765
|  | 1090 | 2.0766
|  | 1091 | 2.0766
|  | 1092 | 2.0767
|  | 1093 | 2.0768
|  | 1094 | 2.0768
|  | 1095 | 2.0769
|  | 1096 | 2.0769
|  | 1097 | 2.077
|  | 1098 | 2.077
|  | 1099 | 2.0771
|  | 1100 | 2.0772
|  | 1101 | 2.0772
|  | 1102 | 2.0773
|  | 1103 | 2.0773
|  | 1104 | 2.0774
|  | 1105 | 2.0774
|  | 1106 | 2.0775
|  | 1107 | 2.0776
|  | 1108 | 2.0776
|  | 1109 | 2.0777
|  | 1110 | 2.0777
|  | 1111 | 2.0778
|  | 1112 | 2.0778
|  | 1113 | 2.0779
|  | 1114 | 2.078
|  | 1115 | 2.078
|  | 1116 | 2.0781
|  | 1117 | 2.0781
|  | 1118 | 2.0782
|  | 1119 | 2.0783
|  | 1120 | 2.0783
|  | 1121 | 2.0784
|  | 1122 | 2.0784
|  | 1123 | 2.0785
|  | 1124 | 2.0785
|  | 1125 | 2.0786
|  | 1126 | 2.0787
|  | 1127 | 2.0787
|  | 1128 | 2.0788
|  | 1129 | 2.0788
|  | 1130 | 2.0789
|  | 1131 | 2.0789
|  | 1132 | 2.079
|  | 1133 | 2.0791
|  | 1134 | 2.0791
|  | 1135 | 2.0792
|  | 1136 | 2.0793
|  | 1137 | 2.0793
|  | 1138 | 2.0794
|  | 1139 | 2.0794
|  | 1140 | 2.0795
|  | 1141 | 2.0795
|  | 1142 | 2.0796
|  | 1143 | 2.0797
|  | 1144 | 2.0797
|  | 1145 | 2.0798
|  | 1146 | 2.0798
|  | 1147 | 2.0799
|  | 1148 | 2.08
|  | 1149 | 2.08
|  | 1150 | 2.0801
|  | 1151 | 2.0802
|  | 1152 | 2.0802
|  | 1153 | 2.0803
|  | 1154 | 2.0803
|  | 1155 | 2.0804
|  | 1156 | 2.0804
|  | 1157 | 2.0805
|  | 1158 | 2.0806
|  | 1159 | 2.0806
|  | 1160 | 2.0807
|  | 1161 | 2.0808
|  | 1162 | 2.0808
|  | 1163 | 2.0809
|  | 1164 | 2.0809
|  | 1165 | 2.081
|  | 1166 | 2.081
|  | 1167 | 2.0811
|  | 1168 | 2.0812
|  | 1169 | 2.0812
|  | 1170 | 2.0813
|  | 1171 | 2.0814
|  | 1172 | 2.0814
|  | 1173 | 2.0815
|  | 1174 | 2.0815
|  | 1175 | 2.0816
|  | 1176 | 2.0817
|  | 1177 | 2.0817
|  | 1178 | 2.0818
|  | 1179 | 2.0819
|  | 1180 | 2.0819
|  | 1181 | 2.082
|  | 1182 | 2.082
|  | 1183 | 2.0821
|  | 1184 | 2.0822
|  | 1185 | 2.0822
|  | 1186 | 2.0823
|  | 1187 | 2.0823
|  | 1188 | 2.0824
|  | 1189 | 2.0825
|  | 1190 | 2.0825
|  | 1191 | 2.0826
|  | 1192 | 2.0827
|  | 1193 | 2.0827
|  | 1194 | 2.0828
|  | 1195 | 2.0828
|  | 1196 | 2.0829
|  | 1197 | 2.083
|  | 1198 | 2.083
|  | 1199 | 2.0831
|  | 1200 | 2.0831
|  | 1201 | 2.0832
|  | 1202 | 2.0833
|  | 1203 | 2.0833
|  | 1204 | 2.0834
|  | 1205 | 2.0835
|  | 1206 | 2.0835
|  | 1207 | 2.0836
|  | 1208 | 2.0837
|  | 1209 | 2.0837
|  | 1210 | 2.0838
|  | 1211 | 2.0838
|  | 1212 | 2.0839
|  | 1213 | 2.084
|  | 1214 | 2.084
|  | 1215 | 2.0841
|  | 1216 | 2.0842
|  | 1217 | 2.0842
|  | 1218 | 2.0843
|  | 1219 | 2.0844
|  | 1220 | 2.0844
|  | 1221 | 2.0845
|  | 1222 | 2.0845
|  | 1223 | 2.0846
|  | 1224 | 2.0847
|  | 1225 | 2.0847
|  | 1226 | 2.0848
|  | 1227 | 2.0849
|  | 1228 | 2.0849
|  | 1229 | 2.085
|  | 1230 | 2.085
|  | 1231 | 2.0851
|  | 1232 | 2.0852
|  | 1233 | 2.0852
|  | 1234 | 2.0853
|  | 1235 | 2.0854
|  | 1236 | 2.0854
|  | 1237 | 2.0855
|  | 1238 | 2.0856
|  | 1239 | 2.0856
|  | 1240 | 2.0857
|  | 1241 | 2.0858
|  | 1242 | 2.0858
|  | 1243 | 2.0859
|  | 1244 | 2.0859
|  | 1245 | 2.086
|  | 1246 | 2.0861
|  | 1247 | 2.0861
|  | 1248 | 2.0862
|  | 1249 | 2.0863
|  | 1250 | 2.0863
|  | 1251 | 2.0864
|  | 1252 | 2.0865
|  | 1253 | 2.0865
|  | 1254 | 2.0866
|  | 1255 | 2.0867
|  | 1256 | 2.0867
|  | 1257 | 2.0868
|  | 1258 | 2.0869
|  | 1259 | 2.0869
|  | 1260 | 2.087
|  | 1261 | 2.0871
|  | 1262 | 2.0871
|  | 1263 | 2.0872
|  | 1264 | 2.0873
|  | 1265 | 2.0873
|  | 1266 | 2.0874
|  | 1267 | 2.0875
|  | 1268 | 2.0875
|  | 1269 | 2.0876
|  | 1270 | 2.0877
|  | 1271 | 2.0877
|  | 1272 | 2.0878
|  | 1273 | 2.0879
|  | 1274 | 2.0879
|  | 1275 | 2.088
|  | 1276 | 2.088
|  | 1277 | 2.0881
|  | 1278 | 2.0882
|  | 1279 | 2.0882
|  | 1280 | 2.0883
|  | 1281 | 2.0884
|  | 1282 | 2.0884
|  | 1283 | 2.0885
|  | 1284 | 2.0886
|  | 1285 | 2.0886
|  | 1286 | 2.0887
|  | 1287 | 2.0888
|  | 1288 | 2.0889
|  | 1289 | 2.0889
|  | 1290 | 2.089
|  | 1291 | 2.0891
|  | 1292 | 2.0891
|  | 1293 | 2.0892
|  | 1294 | 2.0893
|  | 1295 | 2.0893
|  | 1296 | 2.0894
|  | 1297 | 2.0895
|  | 1298 | 2.0895
|  | 1299 | 2.0896
|  | 1300 | 2.0897
|  | 1301 | 2.0897
|  | 1302 | 2.0898
|  | 1303 | 2.0899
|  | 1304 | 2.0899
|  | 1305 | 2.09
|  | 1306 | 2.0901
|  | 1307 | 2.0901
|  | 1308 | 2.0902
|  | 1309 | 2.0903
|  | 1310 | 2.0903
|  | 1311 | 2.0904
|  | 1312 | 2.0905
|  | 1313 | 2.0905
|  | 1314 | 2.0906
|  | 1315 | 2.0907
|  | 1316 | 2.0907
|  | 1317 | 2.0908
|  | 1318 | 2.0909
|  | 1319 | 2.091
|  | 1320 | 2.091
|  | 1321 | 2.0911
|  | 1322 | 2.0912
|  | 1323 | 2.0912
|  | 1324 | 2.0913
|  | 1325 | 2.0914
|  | 1326 | 2.0914
|  | 1327 | 2.0915
|  | 1328 | 2.0916
|  | 1329 | 2.0917
|  | 1330 | 2.0917
|  | 1331 | 2.0918
|  | 1332 | 2.0918
|  | 1333 | 2.0919
|  | 1334 | 2.092
|  | 1335 | 2.0921
|  | 1336 | 2.0921
|  | 1337 | 2.0922
|  | 1338 | 2.0923
|  | 1339 | 2.0923
|  | 1340 | 2.0924
|  | 1341 | 2.0925
|  | 1342 | 2.0926
|  | 1343 | 2.0926
|  | 1344 | 2.0927
|  | 1345 | 2.0928
|  | 1346 | 2.0928
|  | 1347 | 2.0929
|  | 1348 | 2.093
|  | 1349 | 2.093
|  | 1350 | 2.0931
|  | 1351 | 2.0932
|  | 1352 | 2.0932
|  | 1353 | 2.0933
|  | 1354 | 2.0934
|  | 1355 | 2.0935
|  | 1356 | 2.0935
|  | 1357 | 2.0936
|  | 1358 | 2.0937
|  | 1359 | 2.0937
|  | 1360 | 2.0938
|  | 1361 | 2.0939
|  | 1362 | 2.0939
|  | 1363 | 2.094
|  | 1364 | 2.0941
|  | 1365 | 2.0942
|  | 1366 | 2.0942
|  | 1367 | 2.0943
|  | 1368 | 2.0944
|  | 1369 | 2.0945
|  | 1370 | 2.0945
|  | 1371 | 2.0946
|  | 1372 | 2.0947
|  | 1373 | 2.0947
|  | 1374 | 2.0948
|  | 1375 | 2.0949
|  | 1376 | 2.0949
|  | 1377 | 2.095
|  | 1378 | 2.0951
|  | 1379 | 2.0952
|  | 1380 | 2.0952
|  | 1381 | 2.0953
|  | 1382 | 2.0954
|  | 1383 | 2.0955
|  | 1384 | 2.0955
|  | 1385 | 2.0956
|  | 1386 | 2.0957
|  | 1387 | 2.0957
|  | 1388 | 2.0958
|  | 1389 | 2.0959
|  | 1390 | 2.096
|  | 1391 | 2.096
|  | 1392 | 2.0961
|  | 1393 | 2.0962
|  | 1394 | 2.0962
|  | 1395 | 2.0963
|  | 1396 | 2.0964
|  | 1397 | 2.0965
|  | 1398 | 2.0965
|  | 1399 | 2.0966
|  | 1400 | 2.0967
|  | 1401 | 2.0968
|  | 1402 | 2.0968
|  | 1403 | 2.0969
|  | 1404 | 2.097
|  | 1405 | 2.097
|  | 1406 | 2.0971
|  | 1407 | 2.0972
|  | 1408 | 2.0973
|  | 1409 | 2.0973
|  | 1410 | 2.0974
|  | 1411 | 2.0975
|  | 1412 | 2.0976
|  | 1413 | 2.0976
|  | 1414 | 2.0977
|  | 1415 | 2.0978
|  | 1416 | 2.0979
|  | 1417 | 2.0979
|  | 1418 | 2.098
|  | 1419 | 2.0981
|  | 1420 | 2.0981
|  | 1421 | 2.0982
|  | 1422 | 2.0983
|  | 1423 | 2.0984
|  | 1424 | 2.0984
|  | 1425 | 2.0985
|  | 1426 | 2.0986
|  | 1427 | 2.0987
|  | 1428 | 2.0987
|  | 1429 | 2.0988
|  | 1430 | 2.0989
|  | 1431 | 2.0989
|  | 1432 | 2.099
|  | 1433 | 2.0991
|  | 1434 | 2.0992
|  | 1435 | 2.0993
|  | 1436 | 2.0993
|  | 1437 | 2.0994
|  | 1438 | 2.0995
|  | 1439 | 2.0995
|  | 1440 | 2.0996
|  | 1441 | 2.0997
|  | 1442 | 2.0998
|  | 1443 | 2.0998
|  | 1444 | 2.0999
|  | 1445 | 2.1
|  | 1446 | 2.1001
|  | 1447 | 2.1002
|  | 1448 | 2.1002
|  | 1449 | 2.1003
|  | 1450 | 2.1004
|  | 1451 | 2.1004
|  | 1452 | 2.1005
|  | 1453 | 2.1006
|  | 1454 | 2.1007
|  | 1455 | 2.1008
|  | 1456 | 2.1008
|  | 1457 | 2.1009
|  | 1458 | 2.101
|  | 1459 | 2.101
|  | 1460 | 2.1011
|  | 1461 | 2.1012
|  | 1462 | 2.1013
|  | 1463 | 2.1014
|  | 1464 | 2.1014
|  | 1465 | 2.1015
|  | 1466 | 2.1016
|  | 1467 | 2.1017
|  | 1468 | 2.1017
|  | 1469 | 2.1018
|  | 1470 | 2.1019
|  | 1471 | 2.102
|  | 1472 | 2.102
|  | 1473 | 2.1021
|  | 1474 | 2.1022
|  | 1475 | 2.1023
|  | 1476 | 2.1023
|  | 1477 | 2.1024
|  | 1478 | 2.1025
|  | 1479 | 2.1026
|  | 1480 | 2.1027
|  | 1481 | 2.1027
|  | 1482 | 2.1028
|  | 1483 | 2.1029
|  | 1484 | 2.103
|  | 1485 | 2.103
|  | 1486 | 2.1031
|  | 1487 | 2.1032
|  | 1488 | 2.1033
|  | 1489 | 2.1033
|  | 1490 | 2.1034
|  | 1491 | 2.1035
|  | 1492 | 2.1036
|  | 1493 | 2.1037
|  | 1494 | 2.1037
|  | 1495 | 2.1038
|  | 1496 | 2.1039
|  | 1497 | 2.104
|  | 1498 | 2.104
|  | 1499 | 2.1041
|  | 1500 | 2.1042
|  | 1501 | 2.1043
|  | 1502 | 2.1044
|  | 1503 | 2.1044
|  | 1504 | 2.1045
|  | 1505 | 2.1046
|  | 1506 | 2.1047
|  | 1507 | 2.1047
|  | 1508 | 2.1048
|  | 1509 | 2.1049
|  | 1510 | 2.105
|  | 1511 | 2.105
|  | 1512 | 2.1051
|  | 1513 | 2.1052
|  | 1514 | 2.1053
|  | 1515 | 2.1054
|  | 1516 | 2.1054
|  | 1517 | 2.1055
|  | 1518 | 2.1056
|  | 1519 | 2.1057
|  | 1520 | 2.1058
|  | 1521 | 2.1058
|  | 1522 | 2.1059
|  | 1523 | 2.106
|  | 1524 | 2.1061
|  | 1525 | 2.1061
|  | 1526 | 2.1062
|  | 1527 | 2.1063
|  | 1528 | 2.1064
|  | 1529 | 2.1065
|  | 1530 | 2.1065
|  | 1531 | 2.1066
|  | 1532 | 2.1067
|  | 1533 | 2.1068
|  | 1534 | 2.1069
|  | 1535 | 2.1069
|  | 1536 | 2.107
|  | 1537 | 2.1071
|  | 1538 | 2.1072
|  | 1539 | 2.1073
|  | 1540 | 2.1073
|  | 1541 | 2.1074
|  | 1542 | 2.1075
|  | 1543 | 2.1076
|  | 1544 | 2.1077
|  | 1545 | 2.1077
|  | 1546 | 2.1078
|  | 1547 | 2.1079
|  | 1548 | 2.108
|  | 1549 | 2.108
|  | 1550 | 2.1081
|  | 1551 | 2.1082
|  | 1552 | 2.1083
|  | 1553 | 2.1084
|  | 1554 | 2.1084
|  | 1555 | 2.1085
|  | 1556 | 2.1086
|  | 1557 | 2.1087
|  | 1558 | 2.1088
|  | 1559 | 2.1088
|  | 1560 | 2.1089
|  | 1561 | 2.109
|  | 1562 | 2.1091
|  | 1563 | 2.1092
|  | 1564 | 2.1093
|  | 1565 | 2.1093
|  | 1566 | 2.1094
|  | 1567 | 2.1095
|  | 1568 | 2.1096
|  | 1569 | 2.1097
|  | 1570 | 2.1097
|  | 1571 | 2.1098
|  | 1572 | 2.1099
|  | 1573 | 2.11
|  | 1574 | 2.1101
|  | 1575 | 2.1101
|  | 1576 | 2.1102
|  | 1577 | 2.1103
|  | 1578 | 2.1104
|  | 1579 | 2.1105
|  | 1580 | 2.1106
|  | 1581 | 2.1106
|  | 1582 | 2.1107
|  | 1583 | 2.1108
|  | 1584 | 2.1109
|  | 1585 | 2.111
|  | 1586 | 2.1111
|  | 1587 | 2.1111
|  | 1588 | 2.1112
|  | 1589 | 2.1113
|  | 1590 | 2.1114
|  | 1591 | 2.1115
|  | 1592 | 2.1115
|  | 1593 | 2.1116
|  | 1594 | 2.1117
|  | 1595 | 2.1118
|  | 1596 | 2.1119
|  | 1597 | 2.112
|  | 1598 | 2.112
|  | 1599 | 2.1121
|  | 1600 | 2.1122
|  | 1601 | 2.1123
|  | 1602 | 2.1124
|  | 1603 | 2.1124
|  | 1604 | 2.1125
|  | 1605 | 2.1126
|  | 1606 | 2.1127
|  | 1607 | 2.1128
|  | 1608 | 2.1129
|  | 1609 | 2.1129
|  | 1610 | 2.113
|  | 1611 | 2.1131
|  | 1612 | 2.1132
|  | 1613 | 2.1133
|  | 1614 | 2.1134
|  | 1615 | 2.1134
|  | 1616 | 2.1135
|  | 1617 | 2.1136
|  | 1618 | 2.1137
|  | 1619 | 2.1138
|  | 1620 | 2.1139
|  | 1621 | 2.1139
|  | 1622 | 2.114
|  | 1623 | 2.1141
|  | 1624 | 2.1142
|  | 1625 | 2.1143
|  | 1626 | 2.1144
|  | 1627 | 2.1144
|  | 1628 | 2.1145
|  | 1629 | 2.1146
|  | 1630 | 2.1147
|  | 1631 | 2.1148
|  | 1632 | 2.1149
|  | 1633 | 2.1149
|  | 1634 | 2.115
|  | 1635 | 2.1151
|  | 1636 | 2.1152
|  | 1637 | 2.1153
|  | 1638 | 2.1154
|  | 1639 | 2.1155
|  | 1640 | 2.1155
|  | 1641 | 2.1156
|  | 1642 | 2.1157
|  | 1643 | 2.1158
|  | 1644 | 2.1159
|  | 1645 | 2.116
|  | 1646 | 2.116
|  | 1647 | 2.1161
|  | 1648 | 2.1162
|  | 1649 | 2.1163
|  | 1650 | 2.1164
|  | 1651 | 2.1165
|  | 1652 | 2.1166
|  | 1653 | 2.1166
|  | 1654 | 2.1167
|  | 1655 | 2.1168
|  | 1656 | 2.1169
|  | 1657 | 2.117
|  | 1658 | 2.1171
|  | 1659 | 2.1172
|  | 1660 | 2.1172
|  | 1661 | 2.1173
|  | 1662 | 2.1174
|  | 1663 | 2.1175
|  | 1664 | 2.1176
|  | 1665 | 2.1177
|  | 1666 | 2.1178
|  | 1667 | 2.1178
|  | 1668 | 2.1179
|  | 1669 | 2.118
|  | 1670 | 2.1181
|  | 1671 | 2.1182
|  | 1672 | 2.1183
|  | 1673 | 2.1183
|  | 1674 | 2.1184
|  | 1675 | 2.1185
|  | 1676 | 2.1186
|  | 1677 | 2.1187
|  | 1678 | 2.1188
|  | 1679 | 2.1189
|  | 1680 | 2.1189
|  | 1681 | 2.119
|  | 1682 | 2.1191
|  | 1683 | 2.1192
|  | 1684 | 2.1193
|  | 1685 | 2.1194
|  | 1686 | 2.1195
|  | 1687 | 2.1196
|  | 1688 | 2.1196
|  | 1689 | 2.1197
|  | 1690 | 2.1198
|  | 1691 | 2.1199
|  | 1692 | 2.12
|  | 1693 | 2.1201
|  | 1694 | 2.1202
|  | 1695 | 2.1202
|  | 1696 | 2.1203
|  | 1697 | 2.1204
|  | 1698 | 2.1205
|  | 1699 | 2.1206
|  | 1700 | 2.1207
|  | 1701 | 2.1208
|  | 1702 | 2.1209
|  | 1703 | 2.121
|  | 1704 | 2.121
|  | 1705 | 2.1211
|  | 1706 | 2.1212
|  | 1707 | 2.1213
|  | 1708 | 2.1214
|  | 1709 | 2.1215
|  | 1710 | 2.1216
|  | 1711 | 2.1216
|  | 1712 | 2.1217
|  | 1713 | 2.1218
|  | 1714 | 2.1219
|  | 1715 | 2.122
|  | 1716 | 2.1221
|  | 1717 | 2.1222
|  | 1718 | 2.1223
|  | 1719 | 2.1224
|  | 1720 | 2.1224
|  | 1721 | 2.1225
|  | 1722 | 2.1226
|  | 1723 | 2.1227
|  | 1724 | 2.1228
|  | 1725 | 2.1229
|  | 1726 | 2.123
|  | 1727 | 2.1231
|  | 1728 | 2.1231
|  | 1729 | 2.1232
|  | 1730 | 2.1233
|  | 1731 | 2.1234
|  | 1732 | 2.1235
|  | 1733 | 2.1236
|  | 1734 | 2.1237
|  | 1735 | 2.1238
|  | 1736 | 2.1239
|  | 1737 | 2.1239
|  | 1738 | 2.124
|  | 1739 | 2.1241
|  | 1740 | 2.1242
|  | 1741 | 2.1243
|  | 1742 | 2.1244
|  | 1743 | 2.1245
|  | 1744 | 2.1246
|  | 1745 | 2.1247
|  | 1746 | 2.1248
|  | 1747 | 2.1248
|  | 1748 | 2.1249
|  | 1749 | 2.125
|  | 1750 | 2.1251
|  | 1751 | 2.1252
|  | 1752 | 2.1253
|  | 1753 | 2.1254
|  | 1754 | 2.1255
|  | 1755 | 2.1256
|  | 1756 | 2.1256
|  | 1757 | 2.1257
|  | 1758 | 2.1258
|  | 1759 | 2.1259
|  | 1760 | 2.126
|  | 1761 | 2.1261
|  | 1762 | 2.1262
|  | 1763 | 2.1263
|  | 1764 | 2.1264
|  | 1765 | 2.1265
|  | 1766 | 2.1266
|  | 1767 | 2.1267
|  | 1768 | 2.1267
|  | 1769 | 2.1268
|  | 1770 | 2.1269
|  | 1771 | 2.127
|  | 1772 | 2.1271
|  | 1773 | 2.1272
|  | 1774 | 2.1273
|  | 1775 | 2.1274
|  | 1776 | 2.1275
|  | 1777 | 2.1275
|  | 1778 | 2.1277
|  | 1779 | 2.1277
|  | 1780 | 2.1278
|  | 1781 | 2.1279
|  | 1782 | 2.128
|  | 1783 | 2.1281
|  | 1784 | 2.1282
|  | 1785 | 2.1283
|  | 1786 | 2.1284
|  | 1787 | 2.1285
|  | 1788 | 2.1286
|  | 1789 | 2.1286
|  | 1790 | 2.1287
|  | 1791 | 2.1288
|  | 1792 | 2.1289
|  | 1793 | 2.129
|  | 1794 | 2.1291
|  | 1795 | 2.1292
|  | 1796 | 2.1293
|  | 1797 | 2.1294
|  | 1798 | 2.1295
|  | 1799 | 2.1296
|  | 1800 | 2.1297
|  | 1801 | 2.1298
|  | 1802 | 2.1298
|  | 1803 | 2.1299
|  | 1804 | 2.13
|  | 1805 | 2.1301
|  | 1806 | 2.1302
|  | 1807 | 2.1303
|  | 1808 | 2.1304
|  | 1809 | 2.1305
|  | 1810 | 2.1306
|  | 1811 | 2.1307
|  | 1812 | 2.1308
|  | 1813 | 2.1309
|  | 1814 | 2.1309
|  | 1815 | 2.1311
|  | 1816 | 2.1311
|  | 1817 | 2.1312
|  | 1818 | 2.1313
|  | 1819 | 2.1314
|  | 1820 | 2.1315
|  | 1821 | 2.1316
|  | 1822 | 2.1317
|  | 1823 | 2.1318
|  | 1824 | 2.1319
|  | 1825 | 2.132
|  | 1826 | 2.1321
|  | 1827 | 2.1322
|  | 1828 | 2.1323
|  | 1829 | 2.1324
|  | 1830 | 2.1324
|  | 1831 | 2.1325
|  | 1832 | 2.1326
|  | 1833 | 2.1327
|  | 1834 | 2.1328
|  | 1835 | 2.1329
|  | 1836 | 2.133
|  | 1837 | 2.1331
|  | 1838 | 2.1332
|  | 1839 | 2.1333
|  | 1840 | 2.1334
|  | 1841 | 2.1335
|  | 1842 | 2.1336
|  | 1843 | 2.1337
|  | 1844 | 2.1338
|  | 1845 | 2.1338
|  | 1846 | 2.134
|  | 1847 | 2.134
|  | 1848 | 2.1341
|  | 1849 | 2.1342
|  | 1850 | 2.1343
|  | 1851 | 2.1344
|  | 1852 | 2.1345
|  | 1853 | 2.1346
|  | 1854 | 2.1347
|  | 1855 | 2.1348
|  | 1856 | 2.1349
|  | 1857 | 2.135
|  | 1858 | 2.1351
|  | 1859 | 2.1352
|  | 1860 | 2.1353
|  | 1861 | 2.1354
|  | 1862 | 2.1355
|  | 1863 | 2.1356
|  | 1864 | 2.1357
|  | 1865 | 2.1357
|  | 1866 | 2.1358
|  | 1867 | 2.1359
|  | 1868 | 2.136
|  | 1869 | 2.1361
|  | 1870 | 2.1362
|  | 1871 | 2.1363
|  | 1872 | 2.1364
|  | 1873 | 2.1365
|  | 1874 | 2.1366
|  | 1875 | 2.1367
|  | 1876 | 2.1368
|  | 1877 | 2.1369
|  | 1878 | 2.137
|  | 1879 | 2.1371
|  | 1880 | 2.1372
|  | 1881 | 2.1373
|  | 1882 | 2.1374
|  | 1883 | 2.1375
|  | 1884 | 2.1376
|  | 1885 | 2.1377
|  | 1886 | 2.1378
|  | 1887 | 2.1378
|  | 1888 | 2.138
|  | 1889 | 2.138
|  | 1890 | 2.1381
|  | 1891 | 2.1382
|  | 1892 | 2.1383
|  | 1893 | 2.1384
|  | 1894 | 2.1385
|  | 1895 | 2.1386
|  | 1896 | 2.1387
|  | 1897 | 2.1388
|  | 1898 | 2.1389
|  | 1899 | 2.139
|  | 1900 | 2.1391
|  | 1901 | 2.1392
|  | 1902 | 2.1393
|  | 1903 | 2.1394
|  | 1904 | 2.1395
|  | 1905 | 2.1396
|  | 1906 | 2.1397
|  | 1907 | 2.1398
|  | 1908 | 2.1399
|  | 1909 | 2.14
|  | 1910 | 2.1401
|  | 1911 | 2.1402
|  | 1912 | 2.1403
|  | 1913 | 2.1404
|  | 1914 | 2.1405
|  | 1915 | 2.1406
|  | 1916 | 2.1407
|  | 1917 | 2.1408
|  | 1918 | 2.1409
|  | 1919 | 2.141
|  | 1920 | 2.141
|  | 1921 | 2.1412
|  | 1922 | 2.1412
|  | 1923 | 2.1414
|  | 1924 | 2.1414
|  | 1925 | 2.1415
|  | 1926 | 2.1416
|  | 1927 | 2.1417
|  | 1928 | 2.1418
|  | 1929 | 2.1419
|  | 1930 | 2.142
|  | 1931 | 2.1421
|  | 1932 | 2.1422
|  | 1933 | 2.1423
|  | 1934 | 2.1424
|  | 1935 | 2.1425
|  | 1936 | 2.1426
|  | 1937 | 2.1427
|  | 1938 | 2.1428
|  | 1939 | 2.1429
|  | 1940 | 2.143
|  | 1941 | 2.1431
|  | 1942 | 2.1432
|  | 1943 | 2.1433
|  | 1944 | 2.1434
|  | 1945 | 2.1435
|  | 1946 | 2.1436
|  | 1947 | 2.1437
|  | 1948 | 2.1438
|  | 1949 | 2.1439
|  | 1950 | 2.144
|  | 1951 | 2.1441
|  | 1952 | 2.1442
|  | 1953 | 2.1443
|  | 1954 | 2.1444
|  | 1955 | 2.1445
|  | 1956 | 2.1446
|  | 1957 | 2.1447
|  | 1958 | 2.1448
|  | 1959 | 2.1449
|  | 1960 | 2.145
|  | 1961 | 2.1451
|  | 1962 | 2.1452
|  | 1963 | 2.1453
|  | 1964 | 2.1454
|  | 1965 | 2.1455
|  | 1966 | 2.1456
|  | 1967 | 2.1457
|  | 1968 | 2.1458
|  | 1969 | 2.1459
|  | 1970 | 2.146
|  | 1971 | 2.1461
|  | 1972 | 2.1462
|  | 1973 | 2.1463
|  | 1974 | 2.1464
|  | 1975 | 2.1465
|  | 1976 | 2.1466
|  | 1977 | 2.1467
|  | 1978 | 2.1468
|  | 1979 | 2.1469
|  | 1980 | 2.147
|  | 1981 | 2.1471
|  | 1982 | 2.1472
|  | 1983 | 2.1473
|  | 1984 | 2.1474
|  | 1985 | 2.1475
|  | 1986 | 2.1476
|  | 1987 | 2.1477
|  | 1988 | 2.1478
|  | 1989 | 2.1479
|  | 1990 | 2.148
|  | 1991 | 2.1481
|  | 1992 | 2.1482
|  | 1993 | 2.1483
|  | 1994 | 2.1484
|  | 1995 | 2.1485
|  | 1996 | 2.1486
|  | 1997 | 2.1487
|  | 1998 | 2.1488
|  | 1999 | 2.1489
|  | 2000 | 2.149
|  | 2001 | 2.1491
|  | 2002 | 2.1492
|  | 2003 | 2.1493
|  | 2004 | 2.1494
|  | 2005 | 2.1495
|  | 2006 | 2.1496
|  | 2007 | 2.1497
|  | 2008 | 2.1498
|  | 2009 | 2.1499
|  | 2010 | 2.15
|  | 2011 | 2.1501
|  | 2012 | 2.1503
|  | 2013 | 2.1503
|  | 2014 | 2.1505
|  | 2015 | 2.1505
|  | 2016 | 2.1507
|  | 2017 | 2.1508
|  | 2018 | 2.1509
|  | 2019 | 2.151
|  | 2020 | 2.1511
|  | 2021 | 2.1512
|  | 2022 | 2.1513
|  | 2023 | 2.1514
|  | 2024 | 2.1515
|  | 2025 | 2.1516
|  | 2026 | 2.1517
|  | 2027 | 2.1518
|  | 2028 | 2.1519
|  | 2029 | 2.152
|  | 2030 | 2.1521
|  | 2031 | 2.1522
|  | 2032 | 2.1523
|  | 2033 | 2.1524
|  | 2034 | 2.1525
|  | 2035 | 2.1526
|  | 2036 | 2.1527
|  | 2037 | 2.1528
|  | 2038 | 2.1529
|  | 2039 | 2.153
|  | 2040 | 2.1531
|  | 2041 | 2.1532
|  | 2042 | 2.1533
|  | 2043 | 2.1534
|  | 2044 | 2.1535
|  | 2045 | 2.1536
|  | 2046 | 2.1537
|  | 2047 | 2.1538
|  | 2048 | 2.154
|  | 2049 | 2.154
|  | 2050 | 2.1542
|  | 2051 | 2.1543
|  | 2052 | 2.1544
|  | 2053 | 2.1545
|  | 2054 | 2.1546
|  | 2055 | 2.1547
|  | 2056 | 2.1548
|  | 2057 | 2.1549
|  | 2058 | 2.155
|  | 2059 | 2.1551
|  | 2060 | 2.1552
|  | 2061 | 2.1553
|  | 2062 | 2.1554
|  | 2063 | 2.1555
|  | 2064 | 2.1556
|  | 2065 | 2.1557
|  | 2066 | 2.1558
|  | 2067 | 2.1559
|  | 2068 | 2.156
|  | 2069 | 2.1561
|  | 2070 | 2.1562
|  | 2071 | 2.1564
|  | 2072 | 2.1564
|  | 2073 | 2.1566
|  | 2074 | 2.1567
|  | 2075 | 2.1568
|  | 2076 | 2.1569
|  | 2077 | 2.157
|  | 2078 | 2.1571
|  | 2079 | 2.1572
|  | 2080 | 2.1573
|  | 2081 | 2.1574
|  | 2082 | 2.1575
|  | 2083 | 2.1576
|  | 2084 | 2.1577
|  | 2085 | 2.1578
|  | 2086 | 2.1579
|  | 2087 | 2.158
|  | 2088 | 2.1581
|  | 2089 | 2.1582
|  | 2090 | 2.1583
|  | 2091 | 2.1585
|  | 2092 | 2.1586
|  | 2093 | 2.1587
|  | 2094 | 2.1588
|  | 2095 | 2.1589
|  | 2096 | 2.159
|  | 2097 | 2.1591
|  | 2098 | 2.1592
|  | 2099 | 2.1593
|  | 2100 | 2.1594
|  | 2101 | 2.1595
|  | 2102 | 2.1596
|  | 2103 | 2.1597
|  | 2104 | 2.1598
|  | 2105 | 2.1599
|  | 2106 | 2.16
|  | 2107 | 2.1601
|  | 2108 | 2.1603
|  | 2109 | 2.1604
|  | 2110 | 2.1605
|  | 2111 | 2.1606
|  | 2112 | 2.1607
|  | 2113 | 2.1608
|  | 2114 | 2.1609
|  | 2115 | 2.161
|  | 2116 | 2.1611
|  | 2117 | 2.1612
|  | 2118 | 2.1613
|  | 2119 | 2.1614
|  | 2120 | 2.1615
|  | 2121 | 2.1616
|  | 2122 | 2.1618
|  | 2123 | 2.1619
|  | 2124 | 2.162
|  | 2125 | 2.1621
|  | 2126 | 2.1622
|  | 2127 | 2.1623
|  | 2128 | 2.1624
|  | 2129 | 2.1625
|  | 2130 | 2.1626
|  | 2131 | 2.1627
|  | 2132 | 2.1628
|  | 2133 | 2.1629
|  | 2134 | 2.163
|  | 2135 | 2.1631
|  | 2136 | 2.1633
|  | 2137 | 2.1634
|  | 2138 | 2.1635
|  | 2139 | 2.1636
|  | 2140 | 2.1637
|  | 2141 | 2.1638
|  | 2142 | 2.1639
|  | 2143 | 2.164
|  | 2144 | 2.1641
|  | 2145 | 2.1642
|  | 2146 | 2.1643
|  | 2147 | 2.1644
|  | 2148 | 2.1646
|  | 2149 | 2.1647
|  | 2150 | 2.1648
|  | 2151 | 2.1649
|  | 2152 | 2.165
|  | 2153 | 2.1651
|  | 2154 | 2.1652
|  | 2155 | 2.1653
|  | 2156 | 2.1654
|  | 2157 | 2.1655
|  | 2158 | 2.1656
|  | 2159 | 2.1657
|  | 2160 | 2.1658
|  | 2161 | 2.166
|  | 2162 | 2.1661
|  | 2163 | 2.1662
|  | 2164 | 2.1663
|  | 2165 | 2.1664
|  | 2166 | 2.1665
|  | 2167 | 2.1666
|  | 2168 | 2.1667
|  | 2169 | 2.1668
|  | 2170 | 2.1669
|  | 2171 | 2.1671
|  | 2172 | 2.1672
|  | 2173 | 2.1673
|  | 2174 | 2.1674
|  | 2175 | 2.1675
|  | 2176 | 2.1676
|  | 2177 | 2.1677
|  | 2178 | 2.1678
|  | 2179 | 2.1679
|  | 2180 | 2.168
|  | 2181 | 2.1681
|  | 2182 | 2.1683
|  | 2183 | 2.1684
|  | 2184 | 2.1685
|  | 2185 | 2.1686
|  | 2186 | 2.1687
|  | 2187 | 2.1688
|  | 2188 | 2.1689
|  | 2189 | 2.169
|  | 2190 | 2.1691
|  | 2191 | 2.1692
|  | 2192 | 2.1694
|  | 2193 | 2.1695
|  | 2194 | 2.1696
|  | 2195 | 2.1697
|  | 2196 | 2.1698
|  | 2197 | 2.1699
|  | 2198 | 2.17
|  | 2199 | 2.1701
|  | 2200 | 2.1702
|  | 2201 | 2.1704
|  | 2202 | 2.1705
|  | 2203 | 2.1706
|  | 2204 | 2.1707
|  | 2205 | 2.1708
|  | 2206 | 2.1709
|  | 2207 | 2.171
|  | 2208 | 2.1711
|  | 2209 | 2.1712
|  | 2210 | 2.1713
|  | 2211 | 2.1715
|  | 2212 | 2.1716
|  | 2213 | 2.1717
|  | 2214 | 2.1718
|  | 2215 | 2.1719
|  | 2216 | 2.172
|  | 2217 | 2.1721
|  | 2218 | 2.1722
|  | 2219 | 2.1723
|  | 2220 | 2.1725
|  | 2221 | 2.1726
|  | 2222 | 2.1727
|  | 2223 | 2.1728
|  | 2224 | 2.1729
|  | 2225 | 2.173
|  | 2226 | 2.1731
|  | 2227 | 2.1732
|  | 2228 | 2.1734
|  | 2229 | 2.1735
|  | 2230 | 2.1736
|  | 2231 | 2.1737
|  | 2232 | 2.1738
|  | 2233 | 2.1739
|  | 2234 | 2.174
|  | 2235 | 2.1741
|  | 2236 | 2.1742
|  | 2237 | 2.1744
|  | 2238 | 2.1745
|  | 2239 | 2.1746
|  | 2240 | 2.1747
|  | 2241 | 2.1748
|  | 2242 | 2.1749
|  | 2243 | 2.175
|  | 2244 | 2.1751
|  | 2245 | 2.1753
|  | 2246 | 2.1754
|  | 2247 | 2.1755
|  | 2248 | 2.1756
|  | 2249 | 2.1757
|  | 2250 | 2.1758
|  | 2251 | 2.1759
|  | 2252 | 2.1761
|  | 2253 | 2.1762
|  | 2254 | 2.1763
|  | 2255 | 2.1764
|  | 2256 | 2.1765
|  | 2257 | 2.1766
|  | 2258 | 2.1767
|  | 2259 | 2.1768
|  | 2260 | 2.177
|  | 2261 | 2.1771
|  | 2262 | 2.1772
|  | 2263 | 2.1773
|  | 2264 | 2.1774
|  | 2265 | 2.1775
|  | 2266 | 2.1776
|  | 2267 | 2.1778
|  | 2268 | 2.1779
|  | 2269 | 2.178
|  | 2270 | 2.1781
|  | 2271 | 2.1782
|  | 2272 | 2.1783
|  | 2273 | 2.1784
|  | 2274 | 2.1785
|  | 2275 | 2.1787
|  | 2276 | 2.1788
|  | 2277 | 2.1789
|  | 2278 | 2.179
|  | 2279 | 2.1791
|  | 2280 | 2.1792
|  | 2281 | 2.1793
|  | 2282 | 2.1795
|  | 2283 | 2.1796
|  | 2284 | 2.1797
|  | 2285 | 2.1798
|  | 2286 | 2.1799
|  | 2287 | 2.18
|  | 2288 | 2.1801
|  | 2289 | 2.1803
|  | 2290 | 2.1804
|  | 2291 | 2.1805
|  | 2292 | 2.1806
|  | 2293 | 2.1807
|  | 2294 | 2.1808
|  | 2295 | 2.181
|  | 2296 | 2.1811
|  | 2297 | 2.1812
|  | 2298 | 2.1813
|  | 2299 | 2.1814
|  | 2300 | 2.1815
|  | 2301 | 2.1816
|  | 2302 | 2.1818
|  | 2303 | 2.1819
|  | 2304 | 2.182
|  | 2305 | 2.1821
|  | 2306 | 2.1822
|  | 2307 | 2.1823
|  | 2308 | 2.1824
|  | 2309 | 2.1826
|  | 2310 | 2.1827
|  | 2311 | 2.1828
|  | 2312 | 2.1829
|  | 2313 | 2.183
|  | 2314 | 2.1831
|  | 2315 | 2.1833
|  | 2316 | 2.1834
|  | 2317 | 2.1835
|  | 2318 | 2.1836
|  | 2319 | 2.1837
|  | 2320 | 2.1838
|  | 2321 | 2.1839
|  | 2322 | 2.1841
|  | 2323 | 2.1842
|  | 2324 | 2.1843
|  | 2325 | 2.1844
|  | 2326 | 2.1845
|  | 2327 | 2.1846
|  | 2328 | 2.1848
|  | 2329 | 2.1849
|  | 2330 | 2.185
|  | 2331 | 2.1851
|  | 2332 | 2.1852
|  | 2333 | 2.1853
|  | 2334 | 2.1855
|  | 2335 | 2.1856
|  | 2336 | 2.1857
|  | 2337 | 2.1858
|  | 2338 | 2.1859
|  | 2339 | 2.186
|  | 2340 | 2.1862
|  | 2341 | 2.1863
|  | 2342 | 2.1864
|  | 2343 | 2.1865
|  | 2344 | 2.1866
|  | 2345 | 2.1867
|  | 2346 | 2.1869
|  | 2347 | 2.187
|  | 2348 | 2.1871
|  | 2349 | 2.1872
|  | 2350 | 2.1873
|  | 2351 | 2.1875
|  | 2352 | 2.1876
|  | 2353 | 2.1877
|  | 2354 | 2.1878
|  | 2355 | 2.1879
|  | 2356 | 2.188
|  | 2357 | 2.1881
|  | 2358 | 2.1883
|  | 2359 | 2.1884
|  | 2360 | 2.1885
|  | 2361 | 2.1886
|  | 2362 | 2.1887
|  | 2363 | 2.1889
|  | 2364 | 2.189
|  | 2365 | 2.1891
|  | 2366 | 2.1892
|  | 2367 | 2.1893
|  | 2368 | 2.1894
|  | 2369 | 2.1896
|  | 2370 | 2.1897
|  | 2371 | 2.1898
|  | 2372 | 2.1899
|  | 2373 | 2.19
|  | 2374 | 2.1902
|  | 2375 | 2.1903
|  | 2376 | 2.1904
|  | 2377 | 2.1905
|  | 2378 | 2.1906
|  | 2379 | 2.1907
|  | 2380 | 2.1909
|  | 2381 | 2.191
|  | 2382 | 2.1911
|  | 2383 | 2.1912
|  | 2384 | 2.1913
|  | 2385 | 2.1915
|  | 2386 | 2.1916
|  | 2387 | 2.1917
|  | 2388 | 2.1918
|  | 2389 | 2.1919
|  | 2390 | 2.1921
|  | 2391 | 2.1922
|  | 2392 | 2.1923
|  | 2393 | 2.1924
|  | 2394 | 2.1925
|  | 2395 | 2.1926
|  | 2396 | 2.1928
|  | 2397 | 2.1929
|  | 2398 | 2.193
|  | 2399 | 2.1931
|  | 2400 | 2.1932
|  | 2401 | 2.1934
|  | 2402 | 2.1935
|  | 2403 | 2.1936
|  | 2404 | 2.1937
|  | 2405 | 2.1938
|  | 2406 | 2.194
|  | 2407 | 2.1941
|  | 2408 | 2.1942
|  | 2409 | 2.1943
|  | 2410 | 2.1944
|  | 2411 | 2.1946
|  | 2412 | 2.1947
|  | 2413 | 2.1948
|  | 2414 | 2.1949
|  | 2415 | 2.195
|  | 2416 | 2.1952
|  | 2417 | 2.1953
|  | 2418 | 2.1954
|  | 2419 | 2.1955
|  | 2420 | 2.1956
|  | 2421 | 2.1958
|  | 2422 | 2.1959
|  | 2423 | 2.196
|  | 2424 | 2.1961
|  | 2425 | 2.1963
|  | 2426 | 2.1964
|  | 2427 | 2.1965
|  | 2428 | 2.1966
|  | 2429 | 2.1967
|  | 2430 | 2.1968
|  | 2431 | 2.197
|  | 2432 | 2.1971
|  | 2433 | 2.1972
|  | 2434 | 2.1973
|  | 2435 | 2.1974
|  | 2436 | 2.1976
|  | 2437 | 2.1977
|  | 2438 | 2.1978
|  | 2439 | 2.1979
|  | 2440 | 2.1981
|  | 2441 | 2.1982
|  | 2442 | 2.1983
|  | 2443 | 2.1984
|  | 2444 | 2.1985
|  | 2445 | 2.1987
|  | 2446 | 2.1988
|  | 2447 | 2.1989
|  | 2448 | 2.199
|  | 2449 | 2.1991
|  | 2450 | 2.1993
|  | 2451 | 2.1994
|  | 2452 | 2.1995
|  | 2453 | 2.1996
|  | 2454 | 2.1998
|  | 2455 | 2.1999
|  | 2456 | 2.2
|  | 2457 | 2.2001
|  | 2458 | 2.2003
|  | 2459 | 2.2004
|  | 2460 | 2.2005
|  | 2461 | 2.2006
|  | 2462 | 2.2007
|  | 2463 | 2.2009
|  | 2464 | 2.201
|  | 2465 | 2.2011
|  | 2466 | 2.2012
|  | 2467 | 2.2014
|  | 2468 | 2.2015
|  | 2469 | 2.2016
|  | 2470 | 2.2017
|  | 2471 | 2.2018
|  | 2472 | 2.202
|  | 2473 | 2.2021
|  | 2474 | 2.2022
|  | 2475 | 2.2023
|  | 2476 | 2.2024
|  | 2477 | 2.2026
|  | 2478 | 2.2027
|  | 2479 | 2.2028
|  | 2480 | 2.2029
|  | 2481 | 2.2031
|  | 2482 | 2.2032
|  | 2483 | 2.2033
|  | 2484 | 2.2034
|  | 2485 | 2.2036
|  | 2486 | 2.2037
|  | 2487 | 2.2038
|  | 2488 | 2.2039
|  | 2489 | 2.2041
|  | 2490 | 2.2042
|  | 2491 | 2.2043
|  | 2492 | 2.2044
|  | 2493 | 2.2045
|  | 2494 | 2.2047
|  | 2495 | 2.2048
|  | 2496 | 2.2049
|  | 2497 | 2.205
|  | 2498 | 2.2052
|  | 2499 | 2.2053
|  | 2500 | 2.2054
|  | 2501 | 2.2055
|  | 2502 | 2.2057
|  | 2503 | 2.2058
|  | 2504 | 2.2059
|  | 2505 | 2.206
|  | 2506 | 2.2062
|  | 2507 | 2.2063
|  | 2508 | 2.2064
|  | 2509 | 2.2065
|  | 2510 | 2.2066
|  | 2511 | 2.2068
|  | 2512 | 2.2069
|  | 2513 | 2.207
|  | 2514 | 2.2071
|  | 2515 | 2.2073
|  | 2516 | 2.2074
|  | 2517 | 2.2075
|  | 2518 | 2.2076
|  | 2519 | 2.2078
|  | 2520 | 2.2079
|  | 2521 | 2.208
|  | 2522 | 2.2081
|  | 2523 | 2.2083
|  | 2524 | 2.2084
|  | 2525 | 2.2085
|  | 2526 | 2.2086
|  | 2527 | 2.2088
|  | 2528 | 2.2089
|  | 2529 | 2.209
|  | 2530 | 2.2091
|  | 2531 | 2.2093
|  | 2532 | 2.2094
|  | 2533 | 2.2095
|  | 2534 | 2.2096
|  | 2535 | 2.2098
|  | 2536 | 2.2099
|  | 2537 | 2.21
|  | 2538 | 2.2101
|  | 2539 | 2.2103
|  | 2540 | 2.2104
|  | 2541 | 2.2105
|  | 2542 | 2.2106
|  | 2543 | 2.2108
|  | 2544 | 2.2109
|  | 2545 | 2.211
|  | 2546 | 2.2111
|  | 2547 | 2.2113
|  | 2548 | 2.2114
|  | 2549 | 2.2115
|  | 2550 | 2.2117
|  | 2551 | 2.2118
|  | 2552 | 2.2119
|  | 2553 | 2.212
|  | 2554 | 2.2121
|  | 2555 | 2.2123
|  | 2556 | 2.2124
|  | 2557 | 2.2125
|  | 2558 | 2.2127
|  | 2559 | 2.2128
|  | 2560 | 2.2129
|  | 2561 | 2.213
|  | 2562 | 2.2132
|  | 2563 | 2.2133
|  | 2564 | 2.2134
|  | 2565 | 2.2135
|  | 2566 | 2.2137
|  | 2567 | 2.2138
|  | 2568 | 2.2139
|  | 2569 | 2.214
|  | 2570 | 2.2142
|  | 2571 | 2.2143
|  | 2572 | 2.2144
|  | 2573 | 2.2146
|  | 2574 | 2.2147
|  | 2575 | 2.2148
|  | 2576 | 2.2149
|  | 2577 | 2.2151
|  | 2578 | 2.2152
|  | 2579 | 2.2153
|  | 2580 | 2.2154
|  | 2581 | 2.2156
|  | 2582 | 2.2157
|  | 2583 | 2.2158
|  | 2584 | 2.2159
|  | 2585 | 2.2161
|  | 2586 | 2.2162
|  | 2587 | 2.2163
|  | 2588 | 2.2165
|  | 2589 | 2.2166
|  | 2590 | 2.2167
|  | 2591 | 2.2168
|  | 2592 | 2.217
|  | 2593 | 2.2171
|  | 2594 | 2.2172
|  | 2595 | 2.2174
|  | 2596 | 2.2175
|  | 2597 | 2.2176
|  | 2598 | 2.2177
|  | 2599 | 2.2179
|  | 2600 | 2.218
|  | 2601 | 2.2181
|  | 2602 | 2.2182
|  | 2603 | 2.2184
|  | 2604 | 2.2185
|  | 2605 | 2.2186
|  | 2606 | 2.2188
|  | 2607 | 2.2189
|  | 2608 | 2.219
|  | 2609 | 2.2191
|  | 2610 | 2.2193
|  | 2611 | 2.2194
|  | 2612 | 2.2195
|  | 2613 | 2.2197
|  | 2614 | 2.2198
|  | 2615 | 2.2199
|  | 2616 | 2.2201
|  | 2617 | 2.2202
|  | 2618 | 2.2203
|  | 2619 | 2.2204
|  | 2620 | 2.2206
|  | 2621 | 2.2207
|  | 2622 | 2.2208
|  | 2623 | 2.221
|  | 2624 | 2.2211
|  | 2625 | 2.2212
|  | 2626 | 2.2213
|  | 2627 | 2.2215
|  | 2628 | 2.2216
|  | 2629 | 2.2217
|  | 2630 | 2.2218
|  | 2631 | 2.222
|  | 2632 | 2.2221
|  | 2633 | 2.2222
|  | 2634 | 2.2224
|  | 2635 | 2.2225
|  | 2636 | 2.2226
|  | 2637 | 2.2228
|  | 2638 | 2.2229
|  | 2639 | 2.223
|  | 2640 | 2.2231
|  | 2641 | 2.2233
|  | 2642 | 2.2234
|  | 2643 | 2.2235
|  | 2644 | 2.2237
|  | 2645 | 2.2238
|  | 2646 | 2.2239
|  | 2647 | 2.2241
|  | 2648 | 2.2242
|  | 2649 | 2.2243
|  | 2650 | 2.2245
|  | 2651 | 2.2246
|  | 2652 | 2.2247
|  | 2653 | 2.2248
|  | 2654 | 2.225
|  | 2655 | 2.2251
|  | 2656 | 2.2252
|  | 2657 | 2.2254
|  | 2658 | 2.2255
|  | 2659 | 2.2256
|  | 2660 | 2.2258
|  | 2661 | 2.2259
|  | 2662 | 2.226
|  | 2663 | 2.2261
|  | 2664 | 2.2263
|  | 2665 | 2.2264
|  | 2666 | 2.2265
|  | 2667 | 2.2267
|  | 2668 | 2.2268
|  | 2669 | 2.2269
|  | 2670 | 2.2271
|  | 2671 | 2.2272
|  | 2672 | 2.2273
|  | 2673 | 2.2275
|  | 2674 | 2.2276
|  | 2675 | 2.2277
|  | 2676 | 2.2278
|  | 2677 | 2.228
|  | 2678 | 2.2281
|  | 2679 | 2.2282
|  | 2680 | 2.2284
|  | 2681 | 2.2285
|  | 2682 | 2.2286
|  | 2683 | 2.2288
|  | 2684 | 2.2289
|  | 2685 | 2.229
|  | 2686 | 2.2292
|  | 2687 | 2.2293
|  | 2688 | 2.2294
|  | 2689 | 2.2296
|  | 2690 | 2.2297
|  | 2691 | 2.2298
|  | 2692 | 2.23
|  | 2693 | 2.2301
|  | 2694 | 2.2302
|  | 2695 | 2.2303
|  | 2696 | 2.2305
|  | 2697 | 2.2306
|  | 2698 | 2.2307
|  | 2699 | 2.2309
|  | 2700 | 2.231
|  | 2701 | 2.2311
|  | 2702 | 2.2313
|  | 2703 | 2.2314
|  | 2704 | 2.2315
|  | 2705 | 2.2317
|  | 2706 | 2.2318
|  | 2707 | 2.2319
|  | 2708 | 2.2321
|  | 2709 | 2.2322
|  | 2710 | 2.2323
|  | 2711 | 2.2325
|  | 2712 | 2.2326
|  | 2713 | 2.2327
|  | 2714 | 2.2329
|  | 2715 | 2.233
|  | 2716 | 2.2331
|  | 2717 | 2.2333
|  | 2718 | 2.2334
|  | 2719 | 2.2335
|  | 2720 | 2.2337
|  | 2721 | 2.2338
|  | 2722 | 2.2339
|  | 2723 | 2.234
|  | 2724 | 2.2342
|  | 2725 | 2.2343
|  | 2726 | 2.2344
|  | 2727 | 2.2346
|  | 2728 | 2.2347
|  | 2729 | 2.2348
|  | 2730 | 2.235
|  | 2731 | 2.2351
|  | 2732 | 2.2353
|  | 2733 | 2.2354
|  | 2734 | 2.2355
|  | 2735 | 2.2357
|  | 2736 | 2.2358
|  | 2737 | 2.2359
|  | 2738 | 2.2361
|  | 2739 | 2.2362
|  | 2740 | 2.2363
|  | 2741 | 2.2365
|  | 2742 | 2.2366
|  | 2743 | 2.2367
|  | 2744 | 2.2369
|  | 2745 | 2.237
|  | 2746 | 2.2371
|  | 2747 | 2.2373
|  | 2748 | 2.2374
|  | 2749 | 2.2375
|  | 2750 | 2.2377
|  | 2751 | 2.2378
|  | 2752 | 2.2379
|  | 2753 | 2.2381
|  | 2754 | 2.2382
|  | 2755 | 2.2383
|  | 2756 | 2.2385
|  | 2757 | 2.2386
|  | 2758 | 2.2387
|  | 2759 | 2.2389
|  | 2760 | 2.239
|  | 2761 | 2.2391
|  | 2762 | 2.2393
|  | 2763 | 2.2394
|  | 2764 | 2.2395
|  | 2765 | 2.2397
|  | 2766 | 2.2398
|  | 2767 | 2.2399
|  | 2768 | 2.2401
|  | 2769 | 2.2402
|  | 2770 | 2.2404
|  | 2771 | 2.2405
|  | 2772 | 2.2406
|  | 2773 | 2.2408
|  | 2774 | 2.2409
|  | 2775 | 2.241
|  | 2776 | 2.2412
|  | 2777 | 2.2413
|  | 2778 | 2.2414
|  | 2779 | 2.2416
|  | 2780 | 2.2417
|  | 2781 | 2.2418
|  | 2782 | 2.242
|  | 2783 | 2.2421
|  | 2784 | 2.2422
|  | 2785 | 2.2424
|  | 2786 | 2.2425
|  | 2787 | 2.2427
|  | 2788 | 2.2428
|  | 2789 | 2.2429
|  | 2790 | 2.2431
|  | 2791 | 2.2432
|  | 2792 | 2.2433
|  | 2793 | 2.2435
|  | 2794 | 2.2436
|  | 2795 | 2.2437
|  | 2796 | 2.2439
|  | 2797 | 2.244
|  | 2798 | 2.2441
|  | 2799 | 2.2443
|  | 2800 | 2.2444
|  | 2801 | 2.2446
|  | 2802 | 2.2447
|  | 2803 | 2.2448
|  | 2804 | 2.245
|  | 2805 | 2.2451
|  | 2806 | 2.2452
|  | 2807 | 2.2454
|  | 2808 | 2.2455
|  | 2809 | 2.2456
|  | 2810 | 2.2458
|  | 2811 | 2.2459
|  | 2812 | 2.2461
|  | 2813 | 2.2462
|  | 2814 | 2.2463
|  | 2815 | 2.2465
|  | 2816 | 2.2466
|  | 2817 | 2.2468
|  | 2818 | 2.2469
|  | 2819 | 2.247
|  | 2820 | 2.2472
|  | 2821 | 2.2473
|  | 2822 | 2.2474
|  | 2823 | 2.2476
|  | 2824 | 2.2477
|  | 2825 | 2.2478
|  | 2826 | 2.248
|  | 2827 | 2.2481
|  | 2828 | 2.2483
|  | 2829 | 2.2484
|  | 2830 | 2.2485
|  | 2831 | 2.2487
|  | 2832 | 2.2488
|  | 2833 | 2.2489
|  | 2834 | 2.2491
|  | 2835 | 2.2492
|  | 2836 | 2.2494
|  | 2837 | 2.2495
|  | 2838 | 2.2496
|  | 2839 | 2.2498
|  | 2840 | 2.2499
|  | 2841 | 2.25
|  | 2842 | 2.2502
|  | 2843 | 2.2503
|  | 2844 | 2.2505
|  | 2845 | 2.2506
|  | 2846 | 2.2507
|  | 2847 | 2.2509
|  | 2848 | 2.251
|  | 2849 | 2.2511
|  | 2850 | 2.2513
|  | 2851 | 2.2514
|  | 2852 | 2.2516
|  | 2853 | 2.2517
|  | 2854 | 2.2518
|  | 2855 | 2.252
|  | 2856 | 2.2521
|  | 2857 | 2.2523
|  | 2858 | 2.2524
|  | 2859 | 2.2525
|  | 2860 | 2.2527
|  | 2861 | 2.2528
|  | 2862 | 2.2529
|  | 2863 | 2.2531
|  | 2864 | 2.2532
|  | 2865 | 2.2534
|  | 2866 | 2.2535
|  | 2867 | 2.2536
|  | 2868 | 2.2538
|  | 2869 | 2.2539
|  | 2870 | 2.2541
|  | 2871 | 2.2542
|  | 2872 | 2.2543
|  | 2873 | 2.2545
|  | 2874 | 2.2546
|  | 2875 | 2.2548
|  | 2876 | 2.2549
|  | 2877 | 2.255
|  | 2878 | 2.2552
|  | 2879 | 2.2553
|  | 2880 | 2.2555
|  | 2881 | 2.2556
|  | 2882 | 2.2557
|  | 2883 | 2.2559
|  | 2884 | 2.256
|  | 2885 | 2.2561
|  | 2886 | 2.2563
|  | 2887 | 2.2564
|  | 2888 | 2.2566
|  | 2889 | 2.2567
|  | 2890 | 2.2569
|  | 2891 | 2.257
|  | 2892 | 2.2571
|  | 2893 | 2.2573
|  | 2894 | 2.2574
|  | 2895 | 2.2576
|  | 2896 | 2.2577
|  | 2897 | 2.2578
|  | 2898 | 2.258
|  | 2899 | 2.2581
|  | 2900 | 2.2582
|  | 2901 | 2.2584
|  | 2902 | 2.2585
|  | 2903 | 2.2587
|  | 2904 | 2.2588
|  | 2905 | 2.259
|  | 2906 | 2.2591
|  | 2907 | 2.2592
|  | 2908 | 2.2594
|  | 2909 | 2.2595
|  | 2910 | 2.2597
|  | 2911 | 2.2598
|  | 2912 | 2.2599
|  | 2913 | 2.2601
|  | 2914 | 2.2602
|  | 2915 | 2.2604
|  | 2916 | 2.2605
|  | 2917 | 2.2606
|  | 2918 | 2.2608
|  | 2919 | 2.2609
|  | 2920 | 2.2611
|  | 2921 | 2.2612
|  | 2922 | 2.2614
|  | 2923 | 2.2615
|  | 2924 | 2.2616
|  | 2925 | 2.2618
|  | 2926 | 2.2619
|  | 2927 | 2.2621
|  | 2928 | 2.2622
|  | 2929 | 2.2623
|  | 2930 | 2.2625
|  | 2931 | 2.2626
|  | 2932 | 2.2628
|  | 2933 | 2.2629
|  | 2934 | 2.263
|  | 2935 | 2.2632
|  | 2936 | 2.2633
|  | 2937 | 2.2635
|  | 2938 | 2.2636
|  | 2939 | 2.2637
|  | 2940 | 2.2639
|  | 2941 | 2.264
|  | 2942 | 2.2642
|  | 2943 | 2.2643
|  | 2944 | 2.2645
|  | 2945 | 2.2646
|  | 2946 | 2.2647
|  | 2947 | 2.2649
|  | 2948 | 2.265
|  | 2949 | 2.2652
|  | 2950 | 2.2653
|  | 2951 | 2.2655
|  | 2952 | 2.2656
|  | 2953 | 2.2657
|  | 2954 | 2.2659
|  | 2955 | 2.266
|  | 2956 | 2.2662
|  | 2957 | 2.2663
|  | 2958 | 2.2665
|  | 2959 | 2.2666
|  | 2960 | 2.2667
|  | 2961 | 2.2669
|  | 2962 | 2.267
|  | 2963 | 2.2672
|  | 2964 | 2.2673
|  | 2965 | 2.2675
|  | 2966 | 2.2676
|  | 2967 | 2.2677
|  | 2968 | 2.2679
|  | 2969 | 2.268
|  | 2970 | 2.2682
|  | 2971 | 2.2683
|  | 2972 | 2.2685
|  | 2973 | 2.2686
|  | 2974 | 2.2687
|  | 2975 | 2.2689
|  | 2976 | 2.269
|  | 2977 | 2.2692
|  | 2978 | 2.2693
|  | 2979 | 2.2695
|  | 2980 | 2.2696
|  | 2981 | 2.2698
|  | 2982 | 2.2699
|  | 2983 | 2.27
|  | 2984 | 2.2702
|  | 2985 | 2.2703
|  | 2986 | 2.2705
|  | 2987 | 2.2706
|  | 2988 | 2.2708
|  | 2989 | 2.2709
|  | 2990 | 2.271
|  | 2991 | 2.2712
|  | 2992 | 2.2713
|  | 2993 | 2.2715
|  | 2994 | 2.2716
|  | 2995 | 2.2718
|  | 2996 | 2.2719
|  | 2997 | 2.2721
|  | 2998 | 2.2722
|  | 2999 | 2.2723
|  | 3000 | 2.2725
|  | 3001 | 2.2726
|  | 3002 | 2.2728
|  | 3003 | 2.2729
|  | 3004 | 2.2731
|  | 3005 | 2.2732
|  | 3006 | 2.2734
|  | 3007 | 2.2735
|  | 3008 | 2.2736
|  | 3009 | 2.2738
|  | 3010 | 2.2739
|  | 3011 | 2.2741
|  | 3012 | 2.2742
|  | 3013 | 2.2744
|  | 3014 | 2.2745
|  | 3015 | 2.2746
|  | 3016 | 2.2748
|  | 3017 | 2.2749
|  | 3018 | 2.2751
|  | 3019 | 2.2752
|  | 3020 | 2.2754
|  | 3021 | 2.2755
|  | 3022 | 2.2757
|  | 3023 | 2.2758
|  | 3024 | 2.2759
|  | 3025 | 2.2761
|  | 3026 | 2.2762
|  | 3027 | 2.2764
|  | 3028 | 2.2765
|  | 3029 | 2.2767
|  | 3030 | 2.2768
|  | 3031 | 2.277
|  | 3032 | 2.2771
|  | 3033 | 2.2773
|  | 3034 | 2.2774
|  | 3035 | 2.2776
|  | 3036 | 2.2777
|  | 3037 | 2.2778
|  | 3038 | 2.278
|  | 3039 | 2.2781
|  | 3040 | 2.2783
|  | 3041 | 2.2784
|  | 3042 | 2.2786
|  | 3043 | 2.2787
|  | 3044 | 2.2789
|  | 3045 | 2.279
|  | 3046 | 2.2792
|  | 3047 | 2.2793
|  | 3048 | 2.2795
|  | 3049 | 2.2796
|  | 3050 | 2.2797
|  | 3051 | 2.2799
|  | 3052 | 2.28
|  | 3053 | 2.2802
|  | 3054 | 2.2803
|  | 3055 | 2.2805
|  | 3056 | 2.2806
|  | 3057 | 2.2808
|  | 3058 | 2.2809
|  | 3059 | 2.2811
|  | 3060 | 2.2812
|  | 3061 | 2.2814
|  | 3062 | 2.2815
|  | 3063 | 2.2816
|  | 3064 | 2.2818
|  | 3065 | 2.2819
|  | 3066 | 2.2821
|  | 3067 | 2.2822
|  | 3068 | 2.2824
|  | 3069 | 2.2825
|  | 3070 | 2.2827
|  | 3071 | 2.2828
|  | 3072 | 2.283
|  | 3073 | 2.2831
|  | 3074 | 2.2833
|  | 3075 | 2.2834
|  | 3076 | 2.2835
|  | 3077 | 2.2837
|  | 3078 | 2.2839
|  | 3079 | 2.284
|  | 3080 | 2.2841
|  | 3081 | 2.2843
|  | 3082 | 2.2844
|  | 3083 | 2.2846
|  | 3084 | 2.2847
|  | 3085 | 2.2849
|  | 3086 | 2.285
|  | 3087 | 2.2852
|  | 3088 | 2.2853
|  | 3089 | 2.2855
|  | 3090 | 2.2856
|  | 3091 | 2.2858
|  | 3092 | 2.2859
|  | 3093 | 2.2861
|  | 3094 | 2.2862
|  | 3095 | 2.2864
|  | 3096 | 2.2865
|  | 3097 | 2.2866
|  | 3098 | 2.2868
|  | 3099 | 2.287
|  | 3100 | 2.2871
|  | 3101 | 2.2872
|  | 3102 | 2.2874
|  | 3103 | 2.2875
|  | 3104 | 2.2877
|  | 3105 | 2.2878
|  | 3106 | 2.288
|  | 3107 | 2.2881
|  | 3108 | 2.2883
|  | 3109 | 2.2884
|  | 3110 | 2.2886
|  | 3111 | 2.2887
|  | 3112 | 2.2889
|  | 3113 | 2.289
|  | 3114 | 2.2892
|  | 3115 | 2.2893
|  | 3116 | 2.2895
|  | 3117 | 2.2896
|  | 3118 | 2.2898
|  | 3119 | 2.2899
|  | 3120 | 2.2901
|  | 3121 | 2.2902
|  | 3122 | 2.2904
|  | 3123 | 2.2905
|  | 3124 | 2.2907
|  | 3125 | 2.2908
|  | 3126 | 2.291
|  | 3127 | 2.2911
|  | 3128 | 2.2913
|  | 3129 | 2.2914
|  | 3130 | 2.2916
|  | 3131 | 2.2917
|  | 3132 | 2.2919
|  | 3133 | 2.292
|  | 3134 | 2.2921
|  | 3135 | 2.2923
|  | 3136 | 2.2925
|  | 3137 | 2.2926
|  | 3138 | 2.2927
|  | 3139 | 2.2929
|  | 3140 | 2.2931
|  | 3141 | 2.2932
|  | 3142 | 2.2934
|  | 3143 | 2.2935
|  | 3144 | 2.2936
|  | 3145 | 2.2938
|  | 3146 | 2.294
|  | 3147 | 2.2941
|  | 3148 | 2.2942
|  | 3149 | 2.2944
|  | 3150 | 2.2946
|  | 3151 | 2.2947
|  | 3152 | 2.2948
|  | 3153 | 2.295
|  | 3154 | 2.2952
|  | 3155 | 2.2953
|  | 3156 | 2.2955
|  | 3157 | 2.2956
|  | 3158 | 2.2957
|  | 3159 | 2.2959
|  | 3160 | 2.2961
|  | 3161 | 2.2962
|  | 3162 | 2.2963
|  | 3163 | 2.2965
|  | 3164 | 2.2967
|  | 3165 | 2.2968
|  | 3166 | 2.2969
|  | 3167 | 2.2971
|  | 3168 | 2.2973
|  | 3169 | 2.2974
|  | 3170 | 2.2976
|  | 3171 | 2.2977
|  | 3172 | 2.2979
|  | 3173 | 2.298
|  | 3174 | 2.2982
|  | 3175 | 2.2983
|  | 3176 | 2.2985
|  | 3177 | 2.2986
|  | 3178 | 2.2988
|  | 3179 | 2.2989
|  | 3180 | 2.2991
|  | 3181 | 2.2992
|  | 3182 | 2.2994
|  | 3183 | 2.2995
|  | 3184 | 2.2997
|  | 3185 | 2.2998
|  | 3186 | 2.3
|  | 3187 | 2.3001
|  | 3188 | 2.3003
|  | 3189 | 2.3004
|  | 3190 | 2.3006
|  | 3191 | 2.3007
|  | 3192 | 2.3009
|  | 3193 | 2.301
|  | 3194 | 2.3012
|  | 3195 | 2.3013
|  | 3196 | 2.3015
|  | 3197 | 2.3016
|  | 3198 | 2.3018
|  | 3199 | 2.3019
|  | 3200 | 2.3021
|  | 3201 | 2.3022
|  | 3202 | 2.3024
|  | 3203 | 2.3026
|  | 3204 | 2.3027
|  | 3205 | 2.3029
|  | 3206 | 2.303
|  | 3207 | 2.3032
|  | 3208 | 2.3033
|  | 3209 | 2.3035
|  | 3210 | 2.3036
|  | 3211 | 2.3038
|  | 3212 | 2.3039
|  | 3213 | 2.3041
|  | 3214 | 2.3042
|  | 3215 | 2.3044
|  | 3216 | 2.3045
|  | 3217 | 2.3047
|  | 3218 | 2.3048
|  | 3219 | 2.305
|  | 3220 | 2.3051
|  | 3221 | 2.3053
|  | 3222 | 2.3054
|  | 3223 | 2.3056
|  | 3224 | 2.3058
|  | 3225 | 2.3059
|  | 3226 | 2.3061
|  | 3227 | 2.3062
|  | 3228 | 2.3064
|  | 3229 | 2.3065
|  | 3230 | 2.3067
|  | 3231 | 2.3068
|  | 3232 | 2.307
|  | 3233 | 2.3071
|  | 3234 | 2.3073
|  | 3235 | 2.3074
|  | 3236 | 2.3076
|  | 3237 | 2.3077
|  | 3238 | 2.3079
|  | 3239 | 2.3081
|  | 3240 | 2.3082
|  | 3241 | 2.3084
|  | 3242 | 2.3085
|  | 3243 | 2.3087
|  | 3244 | 2.3088
|  | 3245 | 2.309
|  | 3246 | 2.3091
|  | 3247 | 2.3093
|  | 3248 | 2.3094
|  | 3249 | 2.3096
|  | 3250 | 2.3097
|  | 3251 | 2.3099
|  | 3252 | 2.31
|  | 3253 | 2.3102
|  | 3254 | 2.3104
|  | 3255 | 2.3105
|  | 3256 | 2.3107
|  | 3257 | 2.3108
|  | 3258 | 2.311
|  | 3259 | 2.3111
|  | 3260 | 2.3113
|  | 3261 | 2.3114
|  | 3262 | 2.3116
|  | 3263 | 2.3117
|  | 3264 | 2.3119
|  | 3265 | 2.3121
|  | 3266 | 2.3122
|  | 3267 | 2.3124
|  | 3268 | 2.3125
|  | 3269 | 2.3127
|  | 3270 | 2.3128
|  | 3271 | 2.313
|  | 3272 | 2.3131
|  | 3273 | 2.3133
|  | 3274 | 2.3134
|  | 3275 | 2.3136
|  | 3276 | 2.3138
|  | 3277 | 2.3139
|  | 3278 | 2.3141
|  | 3279 | 2.3142
|  | 3280 | 2.3144
|  | 3281 | 2.3145
|  | 3282 | 2.3147
|  | 3283 | 2.3148
|  | 3284 | 2.315
|  | 3285 | 2.3151
|  | 3286 | 2.3153
|  | 3287 | 2.3154
|  | 3288 | 2.3156
|  | 3289 | 2.3158
|  | 3290 | 2.3159
|  | 3291 | 2.3161
|  | 3292 | 2.3162
|  | 3293 | 2.3164
|  | 3294 | 2.3165
|  | 3295 | 2.3167
|  | 3296 | 2.3169
|  | 3297 | 2.317
|  | 3298 | 2.3172
|  | 3299 | 2.3173
|  | 3300 | 2.3175
|  | 3301 | 2.3176
|  | 3302 | 2.3178
|  | 3303 | 2.3179
|  | 3304 | 2.3181
|  | 3305 | 2.3182
|  | 3306 | 2.3184
|  | 3307 | 2.3186
|  | 3308 | 2.3187
|  | 3309 | 2.3189
|  | 3310 | 2.319
|  | 3311 | 2.3192
|  | 3312 | 2.3193
|  | 3313 | 2.3195
|  | 3314 | 2.3197
|  | 3315 | 2.3198
|  | 3316 | 2.32
|  | 3317 | 2.3201
|  | 3318 | 2.3203
|  | 3319 | 2.3204
|  | 3320 | 2.3206
|  | 3321 | 2.3207
|  | 3322 | 2.3209
|  | 3323 | 2.3211
|  | 3324 | 2.3212
|  | 3325 | 2.3214
|  | 3326 | 2.3215
|  | 3327 | 2.3217
|  | 3328 | 2.3218
|  | 3329 | 2.322
|  | 3330 | 2.3222
|  | 3331 | 2.3223
|  | 3332 | 2.3225
|  | 3333 | 2.3226
|  | 3334 | 2.3228
|  | 3335 | 2.3229
|  | 3336 | 2.3231
|  | 3337 | 2.3233
|  | 3338 | 2.3234
|  | 3339 | 2.3236
|  | 3340 | 2.3237
|  | 3341 | 2.3239
|  | 3342 | 2.324
|  | 3343 | 2.3242
|  | 3344 | 2.3244
|  | 3345 | 2.3245
|  | 3346 | 2.3247
|  | 3347 | 2.3248
|  | 3348 | 2.325
|  | 3349 | 2.3251
|  | 3350 | 2.3253
|  | 3351 | 2.3255
|  | 3352 | 2.3256
|  | 3353 | 2.3258
|  | 3354 | 2.3259
|  | 3355 | 2.3261
|  | 3356 | 2.3262
|  | 3357 | 2.3264
|  | 3358 | 2.3266
|  | 3359 | 2.3267
|  | 3360 | 2.3269
|  | 3361 | 2.327
|  | 3362 | 2.3272
|  | 3363 | 2.3274
|  | 3364 | 2.3275
|  | 3365 | 2.3277
|  | 3366 | 2.3278
|  | 3367 | 2.328
|  | 3368 | 2.3281
|  | 3369 | 2.3283
|  | 3370 | 2.3285
|  | 3371 | 2.3286
|  | 3372 | 2.3288
|  | 3373 | 2.3289
|  | 3374 | 2.3291
|  | 3375 | 2.3293
|  | 3376 | 2.3294
|  | 3377 | 2.3296
|  | 3378 | 2.3297
|  | 3379 | 2.3299
|  | 3380 | 2.33
|  | 3381 | 2.3302
|  | 3382 | 2.3304
|  | 3383 | 2.3305
|  | 3384 | 2.3307
|  | 3385 | 2.3308
|  | 3386 | 2.331
|  | 3387 | 2.3312
|  | 3388 | 2.3313
|  | 3389 | 2.3315
|  | 3390 | 2.3316
|  | 3391 | 2.3318
|  | 3392 | 2.3319
|  | 3393 | 2.3321
|  | 3394 | 2.3323
|  | 3395 | 2.3324
|  | 3396 | 2.3326
|  | 3397 | 2.3327
|  | 3398 | 2.3329
|  | 3399 | 2.3331
|  | 3400 | 2.3332
|  | 3401 | 2.3334
|  | 3402 | 2.3335
|  | 3403 | 2.3337
|  | 3404 | 2.3339
|  | 3405 | 2.334
|  | 3406 | 2.3342
|  | 3407 | 2.3343
|  | 3408 | 2.3345
|  | 3409 | 2.3346
|  | 3410 | 2.3348
|  | 3411 | 2.335
|  | 3412 | 2.3351
|  | 3413 | 2.3353
|  | 3414 | 2.3354
|  | 3415 | 2.3356
|  | 3416 | 2.3358
|  | 3417 | 2.3359
|  | 3418 | 2.3361
|  | 3419 | 2.3363
|  | 3420 | 2.3364
|  | 3421 | 2.3366
|  | 3422 | 2.3367
|  | 3423 | 2.3369
|  | 3424 | 2.3371
|  | 3425 | 2.3372
|  | 3426 | 2.3374
|  | 3427 | 2.3375
|  | 3428 | 2.3377
|  | 3429 | 2.3378
|  | 3430 | 2.338
|  | 3431 | 2.3382
|  | 3432 | 2.3383
|  | 3433 | 2.3385
|  | 3434 | 2.3386
|  | 3435 | 2.3388
|  | 3436 | 2.339
|  | 3437 | 2.3391
|  | 3438 | 2.3393
|  | 3439 | 2.3395
|  | 3440 | 2.3396
|  | 3441 | 2.3398
|  | 3442 | 2.3399
|  | 3443 | 2.3401
|  | 3444 | 2.3403
|  | 3445 | 2.3404
|  | 3446 | 2.3406
|  | 3447 | 2.3407
|  | 3448 | 2.3409
|  | 3449 | 2.3411
|  | 3450 | 2.3412
|  | 3451 | 2.3414
|  | 3452 | 2.3415
|  | 3453 | 2.3417
|  | 3454 | 2.3419
|  | 3455 | 2.342
|  | 3456 | 2.3422
|  | 3457 | 2.3424
|  | 3458 | 2.3425
|  | 3459 | 2.3427
|  | 3460 | 2.3428
|  | 3461 | 2.343
|  | 3462 | 2.3432
|  | 3463 | 2.3433
|  | 3464 | 2.3435
|  | 3465 | 2.3436
|  | 3466 | 2.3438
|  | 3467 | 2.344
|  | 3468 | 2.3441
|  | 3469 | 2.3443
|  | 3470 | 2.3445
|  | 3471 | 2.3446
|  | 3472 | 2.3448
|  | 3473 | 2.3449
|  | 3474 | 2.3451
|  | 3475 | 2.3453
|  | 3476 | 2.3454
|  | 3477 | 2.3456
|  | 3478 | 2.3457
|  | 3479 | 2.3459
|  | 3480 | 2.3461
|  | 3481 | 2.3462
|  | 3482 | 2.3464
|  | 3483 | 2.3466
|  | 3484 | 2.3467
|  | 3485 | 2.3469
|  | 3486 | 2.347
|  | 3487 | 2.3472
|  | 3488 | 2.3474
|  | 3489 | 2.3475
|  | 3490 | 2.3477
|  | 3491 | 2.3479
|  | 3492 | 2.348
|  | 3493 | 2.3482
|  | 3494 | 2.3483
|  | 3495 | 2.3485
|  | 3496 | 2.3487
|  | 3497 | 2.3488
|  | 3498 | 2.349
|  | 3499 | 2.3492
|  | 3500 | 2.3493
|  | 3501 | 2.3495
|  | 3502 | 2.3497
|  | 3503 | 2.3498
|  | 3504 | 2.35
|  | 3505 | 2.3501
|  | 3506 | 2.3503
|  | 3507 | 2.3505
|  | 3508 | 2.3506
|  | 3509 | 2.3508
|  | 3510 | 2.351
|  | 3511 | 2.3511
|  | 3512 | 2.3513
|  | 3513 | 2.3514
|  | 3514 | 2.3516
|  | 3515 | 2.3518
|  | 3516 | 2.3519
|  | 3517 | 2.3521
|  | 3518 | 2.3523
|  | 3519 | 2.3524
|  | 3520 | 2.3526
|  | 3521 | 2.3527
|  | 3522 | 2.3529
|  | 3523 | 2.3531
|  | 3524 | 2.3532
|  | 3525 | 2.3534
|  | 3526 | 2.3536
|  | 3527 | 2.3537
|  | 3528 | 2.3539
|  | 3529 | 2.3541
|  | 3530 | 2.3542
|  | 3531 | 2.3544
|  | 3532 | 2.3546
|  | 3533 | 2.3547
|  | 3534 | 2.3549
|  | 3535 | 2.355
|  | 3536 | 2.3552
|  | 3537 | 2.3554
|  | 3538 | 2.3555
|  | 3539 | 2.3557
|  | 3540 | 2.3559
|  | 3541 | 2.356
|  | 3542 | 2.3562
|  | 3543 | 2.3564
|  | 3544 | 2.3565
|  | 3545 | 2.3567
|  | 3546 | 2.3569
|  | 3547 | 2.357
|  | 3548 | 2.3572
|  | 3549 | 2.3573
|  | 3550 | 2.3575
|  | 3551 | 2.3577
|  | 3552 | 2.3578
|  | 3553 | 2.358
|  | 3554 | 2.3582
|  | 3555 | 2.3583
|  | 3556 | 2.3585
|  | 3557 | 2.3587
|  | 3558 | 2.3588
|  | 3559 | 2.359
|  | 3560 | 2.3592
|  | 3561 | 2.3593
|  | 3562 | 2.3595
|  | 3563 | 2.3596
|  | 3564 | 2.3598
|  | 3565 | 2.36
|  | 3566 | 2.3601
|  | 3567 | 2.3603
|  | 3568 | 2.3605
|  | 3569 | 2.3606
|  | 3570 | 2.3608
|  | 3571 | 2.361
|  | 3572 | 2.3611
|  | 3573 | 2.3613
|  | 3574 | 2.3615
|  | 3575 | 2.3616
|  | 3576 | 2.3618
|  | 3577 | 2.362
|  | 3578 | 2.3621
|  | 3579 | 2.3623
|  | 3580 | 2.3625
|  | 3581 | 2.3626
|  | 3582 | 2.3628
|  | 3583 | 2.363
|  | 3584 | 2.3631
|  | 3585 | 2.3633
|  | 3586 | 2.3635
|  | 3587 | 2.3636
|  | 3588 | 2.3638
|  | 3589 | 2.364
|  | 3590 | 2.3641
|  | 3591 | 2.3643
|  | 3592 | 2.3645
|  | 3593 | 2.3646
|  | 3594 | 2.3648
|  | 3595 | 2.3649
|  | 3596 | 2.3651
|  | 3597 | 2.3653
|  | 3598 | 2.3655
|  | 3599 | 2.3656
|  | 3600 | 2.3658
|  | 3601 | 2.366
|  | 3602 | 2.3661
|  | 3603 | 2.3663
|  | 3604 | 2.3664
|  | 3605 | 2.3666
|  | 3606 | 2.3668
|  | 3607 | 2.367
|  | 3608 | 2.3671
|  | 3609 | 2.3673
|  | 3610 | 2.3674
|  | 3611 | 2.3676
|  | 3612 | 2.3678
|  | 3613 | 2.3679
|  | 3614 | 2.3681
|  | 3615 | 2.3683
|  | 3616 | 2.3685
|  | 3617 | 2.3686
|  | 3618 | 2.3688
|  | 3619 | 2.3689
|  | 3620 | 2.3691
|  | 3621 | 2.3693
|  | 3622 | 2.3695
|  | 3623 | 2.3696
|  | 3624 | 2.3698
|  | 3625 | 2.3699
|  | 3626 | 2.3701
|  | 3627 | 2.3703
|  | 3628 | 2.3705
|  | 3629 | 2.3706
|  | 3630 | 2.3708
|  | 3631 | 2.371
|  | 3632 | 2.3711
|  | 3633 | 2.3713
|  | 3634 | 2.3715
|  | 3635 | 2.3716
|  | 3636 | 2.3718
|  | 3637 | 2.372
|  | 3638 | 2.3721
|  | 3639 | 2.3723
|  | 3640 | 2.3725
|  | 3641 | 2.3726
|  | 3642 | 2.3728
|  | 3643 | 2.373
|  | 3644 | 2.3731
|  | 3645 | 2.3733
|  | 3646 | 2.3735
|  | 3647 | 2.3736
|  | 3648 | 2.3738
|  | 3649 | 2.374
|  | 3650 | 2.3741
|  | 3651 | 2.3743
|  | 3652 | 2.3745
|  | 3653 | 2.3746
|  | 3654 | 2.3748
|  | 3655 | 2.375
|  | 3656 | 2.3752
|  | 3657 | 2.3753
|  | 3658 | 2.3755
|  | 3659 | 2.3757
|  | 3660 | 2.3758
|  | 3661 | 2.376
|  | 3662 | 2.3762
|  | 3663 | 2.3763
|  | 3664 | 2.3765
|  | 3665 | 2.3767
|  | 3666 | 2.3768
|  | 3667 | 2.377
|  | 3668 | 2.3772
|  | 3669 | 2.3773
|  | 3670 | 2.3775
|  | 3671 | 2.3777
|  | 3672 | 2.3779
|  | 3673 | 2.378
|  | 3674 | 2.3782
|  | 3675 | 2.3784
|  | 3676 | 2.3785
|  | 3677 | 2.3787
|  | 3678 | 2.3789
|  | 3679 | 2.379
|  | 3680 | 2.3792
|  | 3681 | 2.3794
|  | 3682 | 2.3795
|  | 3683 | 2.3797
|  | 3684 | 2.3799
|  | 3685 | 2.3801
|  | 3686 | 2.3802
|  | 3687 | 2.3804
|  | 3688 | 2.3806
|  | 3689 | 2.3807
|  | 3690 | 2.3809
|  | 3691 | 2.3811
|  | 3692 | 2.3812
|  | 3693 | 2.3814
|  | 3694 | 2.3816
|  | 3695 | 2.3817
|  | 3696 | 2.3819
|  | 3697 | 2.3821
|  | 3698 | 2.3822
|  | 3699 | 2.3824
|  | 3700 | 2.3826
|  | 3701 | 2.3828
|  | 3702 | 2.3829
|  | 3703 | 2.3831
|  | 3704 | 2.3833
|  | 3705 | 2.3834
|  | 3706 | 2.3836
|  | 3707 | 2.3838
|  | 3708 | 2.384
|  | 3709 | 2.3841
|  | 3710 | 2.3843
|  | 3711 | 2.3845
|  | 3712 | 2.3846
|  | 3713 | 2.3848
|  | 3714 | 2.385
|  | 3715 | 2.3851
|  | 3716 | 2.3853
|  | 3717 | 2.3855
|  | 3718 | 2.3857
|  | 3719 | 2.3858
|  | 3720 | 2.386
|  | 3721 | 2.3862
|  | 3722 | 2.3863
|  | 3723 | 2.3865
|  | 3724 | 2.3867
|  | 3725 | 2.3868
|  | 3726 | 2.387
|  | 3727 | 2.3872
|  | 3728 | 2.3874
|  | 3729 | 2.3875
|  | 3730 | 2.3877
|  | 3731 | 2.3879
|  | 3732 | 2.388
|  | 3733 | 2.3882
|  | 3734 | 2.3884
|  | 3735 | 2.3885
|  | 3736 | 2.3887
|  | 3737 | 2.3889
|  | 3738 | 2.3891
|  | 3739 | 2.3892
|  | 3740 | 2.3894
|  | 3741 | 2.3896
|  | 3742 | 2.3897
|  | 3743 | 2.3899
|  | 3744 | 2.3901
|  | 3745 | 2.3903
|  | 3746 | 2.3904
|  | 3747 | 2.3906
|  | 3748 | 2.3908
|  | 3749 | 2.391
|  | 3750 | 2.3911
|  | 3751 | 2.3913
|  | 3752 | 2.3915
|  | 3753 | 2.3916
|  | 3754 | 2.3918
|  | 3755 | 2.392
|  | 3756 | 2.3921
|  | 3757 | 2.3923
|  | 3758 | 2.3925
|  | 3759 | 2.3927
|  | 3760 | 2.3928
|  | 3761 | 2.393
|  | 3762 | 2.3932
|  | 3763 | 2.3933
|  | 3764 | 2.3935
|  | 3765 | 2.3937
|  | 3766 | 2.3939
|  | 3767 | 2.394
|  | 3768 | 2.3942
|  | 3769 | 2.3944
|  | 3770 | 2.3946
|  | 3771 | 2.3947
|  | 3772 | 2.3949
|  | 3773 | 2.3951
|  | 3774 | 2.3952
|  | 3775 | 2.3954
|  | 3776 | 2.3956
|  | 3777 | 2.3958
|  | 3778 | 2.3959
|  | 3779 | 2.3961
|  | 3780 | 2.3963
|  | 3781 | 2.3965
|  | 3782 | 2.3966
|  | 3783 | 2.3968
|  | 3784 | 2.397
|  | 3785 | 2.3971
|  | 3786 | 2.3973
|  | 3787 | 2.3975
|  | 3788 | 2.3977
|  | 3789 | 2.3978
|  | 3790 | 2.398
|  | 3791 | 2.3982
|  | 3792 | 2.3984
|  | 3793 | 2.3985
|  | 3794 | 2.3987
|  | 3795 | 2.3989
|  | 3796 | 2.399
|  | 3797 | 2.3992
|  | 3798 | 2.3994
|  | 3799 | 2.3996
|  | 3800 | 2.3997
|  | 3801 | 2.3999
|  | 3802 | 2.4001
|  | 3803 | 2.4003
|  | 3804 | 2.4004
|  | 3805 | 2.4006
|  | 3806 | 2.4008
|  | 3807 | 2.4009
|  | 3808 | 2.4011
|  | 3809 | 2.4013
|  | 3810 | 2.4015
|  | 3811 | 2.4016
|  | 3812 | 2.4018
|  | 3813 | 2.402
|  | 3814 | 2.4022
|  | 3815 | 2.4023
|  | 3816 | 2.4025
|  | 3817 | 2.4027
|  | 3818 | 2.4029
|  | 3819 | 2.403
|  | 3820 | 2.4032
|  | 3821 | 2.4034
|  | 3822 | 2.4036
|  | 3823 | 2.4037
|  | 3824 | 2.4039
|  | 3825 | 2.4041
|  | 3826 | 2.4043
|  | 3827 | 2.4044
|  | 3828 | 2.4046
|  | 3829 | 2.4048
|  | 3830 | 2.4049
|  | 3831 | 2.4051
|  | 3832 | 2.4053
|  | 3833 | 2.4055
|  | 3834 | 2.4056
|  | 3835 | 2.4058
|  | 3836 | 2.406
|  | 3837 | 2.4062
|  | 3838 | 2.4063
|  | 3839 | 2.4065
|  | 3840 | 2.4067
|  | 3841 | 2.4069
|  | 3842 | 2.407
|  | 3843 | 2.4072
|  | 3844 | 2.4074
|  | 3845 | 2.4076
|  | 3846 | 2.4077
|  | 3847 | 2.4079
|  | 3848 | 2.4081
|  | 3849 | 2.4083
|  | 3850 | 2.4084
|  | 3851 | 2.4086
|  | 3852 | 2.4088
|  | 3853 | 2.409
|  | 3854 | 2.4091
|  | 3855 | 2.4093
|  | 3856 | 2.4095
|  | 3857 | 2.4097
|  | 3858 | 2.4098
|  | 3859 | 2.41
|  | 3860 | 2.4102
|  | 3861 | 2.4104
|  | 3862 | 2.4105
|  | 3863 | 2.4107
|  | 3864 | 2.4109
|  | 3865 | 2.4111
|  | 3866 | 2.4112
|  | 3867 | 2.4114
|  | 3868 | 2.4116
|  | 3869 | 2.4118
|  | 3870 | 2.4119
|  | 3871 | 2.4121
|  | 3872 | 2.4123
|  | 3873 | 2.4125
|  | 3874 | 2.4126
|  | 3875 | 2.4128
|  | 3876 | 2.413
|  | 3877 | 2.4132
|  | 3878 | 2.4133
|  | 3879 | 2.4135
|  | 3880 | 2.4137
|  | 3881 | 2.4139
|  | 3882 | 2.414
|  | 3883 | 2.4142
|  | 3884 | 2.4144
|  | 3885 | 2.4146
|  | 3886 | 2.4148
|  | 3887 | 2.4149
|  | 3888 | 2.4151
|  | 3889 | 2.4153
|  | 3890 | 2.4154
|  | 3891 | 2.4156
|  | 3892 | 2.4158
|  | 3893 | 2.416
|  | 3894 | 2.4162
|  | 3895 | 2.4163
|  | 3896 | 2.4165
|  | 3897 | 2.4167
|  | 3898 | 2.4169
|  | 3899 | 2.417
|  | 3900 | 2.4172
|  | 3901 | 2.4174
|  | 3902 | 2.4176
|  | 3903 | 2.4177
|  | 3904 | 2.4179
|  | 3905 | 2.4181
|  | 3906 | 2.4183
|  | 3907 | 2.4184
|  | 3908 | 2.4186
|  | 3909 | 2.4188
|  | 3910 | 2.419
|  | 3911 | 2.4192
|  | 3912 | 2.4193
|  | 3913 | 2.4195
|  | 3914 | 2.4197
|  | 3915 | 2.4199
|  | 3916 | 2.42
|  | 3917 | 2.4202
|  | 3918 | 2.4204
|  | 3919 | 2.4206
|  | 3920 | 2.4207
|  | 3921 | 2.4209
|  | 3922 | 2.4211
|  | 3923 | 2.4213
|  | 3924 | 2.4215
|  | 3925 | 2.4216
|  | 3926 | 2.4218
|  | 3927 | 2.422
|  | 3928 | 2.4222
|  | 3929 | 2.4223
|  | 3930 | 2.4225
|  | 3931 | 2.4227
|  | 3932 | 2.4229
|  | 3933 | 2.423
|  | 3934 | 2.4232
|  | 3935 | 2.4234
|  | 3936 | 2.4236
|  | 3937 | 2.4238
|  | 3938 | 2.4239
|  | 3939 | 2.4241
|  | 3940 | 2.4243
|  | 3941 | 2.4245
|  | 3942 | 2.4247
|  | 3943 | 2.4248
|  | 3944 | 2.425
|  | 3945 | 2.4252
|  | 3946 | 2.4254
|  | 3947 | 2.4255
|  | 3948 | 2.4257
|  | 3949 | 2.4259
|  | 3950 | 2.4261
|  | 3951 | 2.4263
|  | 3952 | 2.4264
|  | 3953 | 2.4266
|  | 3954 | 2.4268
|  | 3955 | 2.427
|  | 3956 | 2.4271
|  | 3957 | 2.4273
|  | 3958 | 2.4275
|  | 3959 | 2.4277
|  | 3960 | 2.4279
|  | 3961 | 2.428
|  | 3962 | 2.4282
|  | 3963 | 2.4284
|  | 3964 | 2.4286
|  | 3965 | 2.4287
|  | 3966 | 2.4289
|  | 3967 | 2.4291
|  | 3968 | 2.4293
|  | 3969 | 2.4295
|  | 3970 | 2.4296
|  | 3971 | 2.4298
|  | 3972 | 2.43
|  | 3973 | 2.4302
|  | 3974 | 2.4304
|  | 3975 | 2.4305
|  | 3976 | 2.4307
|  | 3977 | 2.4309
|  | 3978 | 2.4311
|  | 3979 | 2.4312
|  | 3980 | 2.4314
|  | 3981 | 2.4316
|  | 3982 | 2.4318
|  | 3983 | 2.432
|  | 3984 | 2.4322
|  | 3985 | 2.4323
|  | 3986 | 2.4325
|  | 3987 | 2.4327
|  | 3988 | 2.4329
|  | 3989 | 2.433
|  | 3990 | 2.4332
|  | 3991 | 2.4334
|  | 3992 | 2.4336
|  | 3993 | 2.4338
|  | 3994 | 2.4339
|  | 3995 | 2.4341
|  | 3996 | 2.4343
|  | 3997 | 2.4345
|  | 3998 | 2.4347
|  | 3999 | 2.4348
|  | 4000 | 2.435
|  | 4001 | 2.4352
|  | 4002 | 2.4354
|  | 4003 | 2.4356
|  | 4004 | 2.4357
|  | 4005 | 2.4359
|  | 4006 | 2.4361
|  | 4007 | 2.4363
|  | 4008 | 2.4365
|  | 4009 | 2.4366
|  | 4010 | 2.4368
|  | 4011 | 2.437
|  | 4012 | 2.4372
|  | 4013 | 2.4374
|  | 4014 | 2.4375
|  | 4015 | 2.4377
|  | 4016 | 2.4379
|  | 4017 | 2.4381
|  | 4018 | 2.4383
|  | 4019 | 2.4384
|  | 4020 | 2.4386
|  | 4021 | 2.4388
|  | 4022 | 2.439
|  | 4023 | 2.4392
|  | 4024 | 2.4393
|  | 4025 | 2.4395
|  | 4026 | 2.4397
|  | 4027 | 2.4399
|  | 4028 | 2.4401
|  | 4029 | 2.4402
|  | 4030 | 2.4404
|  | 4031 | 2.4406
|  | 4032 | 2.4408
|  | 4033 | 2.441
|  | 4034 | 2.4411
|  | 4035 | 2.4413
|  | 4036 | 2.4415
|  | 4037 | 2.4417
|  | 4038 | 2.4419
|  | 4039 | 2.4421
|  | 4040 | 2.4422
|  | 4041 | 2.4424
|  | 4042 | 2.4426
|  | 4043 | 2.4428
|  | 4044 | 2.443
|  | 4045 | 2.4431
|  | 4046 | 2.4433
|  | 4047 | 2.4435
|  | 4048 | 2.4437
|  | 4049 | 2.4439
|  | 4050 | 2.444
|  | 4051 | 2.4442
|  | 4052 | 2.4444
|  | 4053 | 2.4446
|  | 4054 | 2.4448
|  | 4055 | 2.4449
|  | 4056 | 2.4451
|  | 4057 | 2.4453
|  | 4058 | 2.4455
|  | 4059 | 2.4457
|  | 4060 | 2.4459
|  | 4061 | 2.446
|  | 4062 | 2.4462
|  | 4063 | 2.4464
|  | 4064 | 2.4466
|  | 4065 | 2.4468
|  | 4066 | 2.4469
|  | 4067 | 2.4471
|  | 4068 | 2.4473
|  | 4069 | 2.4475
|  | 4070 | 2.4477
|  | 4071 | 2.4478
|  | 4072 | 2.448
|  | 4073 | 2.4482
|  | 4074 | 2.4484
|  | 4075 | 2.4486
|  | 4076 | 2.4488
|  | 4077 | 2.4489
|  | 4078 | 2.4491
|  | 4079 | 2.4493
|  | 4080 | 2.4495
|  | 4081 | 2.4497
|  | 4082 | 2.4499
|  | 4083 | 2.45
|  | 4084 | 2.4502
|  | 4085 | 2.4504
|  | 4086 | 2.4506
|  | 4087 | 2.4508
|  | 4088 | 2.451
|  | 4089 | 2.4511
|  | 4090 | 2.4513
|  | 4091 | 2.4515
|  | 4092 | 2.4517
|  | 4093 | 2.4519
|  | 4094 | 2.452
|  | 4095 | 2.4522
|  | 4096 | 2.4524
|  | 4097 | 2.4526
|  | 4098 | 2.4528
|  | 4099 | 2.453
|  | 4100 | 2.4531
|  | 4101 | 2.4533
|  | 4102 | 2.4535
|  | 4103 | 2.4537
|  | 4104 | 2.4539
|  | 4105 | 2.4541
|  | 4106 | 2.4542
|  | 4107 | 2.4544
|  | 4108 | 2.4546
|  | 4109 | 2.4548
|  | 4110 | 2.455
|  | 4111 | 2.4552
|  | 4112 | 2.4553
|  | 4113 | 2.4555
|  | 4114 | 2.4557
|  | 4115 | 2.4559
|  | 4116 | 2.4561
|  | 4117 | 2.4562
|  | 4118 | 2.4564
|  | 4119 | 2.4566
|  | 4120 | 2.4568
|  | 4121 | 2.457
|  | 4122 | 2.4572
|  | 4123 | 2.4573
|  | 4124 | 2.4575
|  | 4125 | 2.4577
|  | 4126 | 2.4579
|  | 4127 | 2.4581
|  | 4128 | 2.4583
|  | 4129 | 2.4585
|  | 4130 | 2.4586
|  | 4131 | 2.4588
|  | 4132 | 2.459
|  | 4133 | 2.4592
|  | 4134 | 2.4594
|  | 4135 | 2.4596
|  | 4136 | 2.4597
|  | 4137 | 2.4599
|  | 4138 | 2.4601
|  | 4139 | 2.4603
|  | 4140 | 2.4605
|  | 4141 | 2.4607
|  | 4142 | 2.4608
|  | 4143 | 2.461
|  | 4144 | 2.4612
|  | 4145 | 2.4614
|  | 4146 | 2.4616
|  | 4147 | 2.4618
|  | 4148 | 2.4619
|  | 4149 | 2.4621
|  | 4150 | 2.4623
|  | 4151 | 2.4625
|  | 4152 | 2.4627
|  | 4153 | 2.4629
|  | 4154 | 2.463
|  | 4155 | 2.4632
|  | 4156 | 2.4634
|  | 4157 | 2.4636
|  | 4158 | 2.4638
|  | 4159 | 2.464
|  | 4160 | 2.4642
|  | 4161 | 2.4643
|  | 4162 | 2.4645
|  | 4163 | 2.4647
|  | 4164 | 2.4649
|  | 4165 | 2.4651
|  | 4166 | 2.4653
|  | 4167 | 2.4655
|  | 4168 | 2.4656
|  | 4169 | 2.4658
|  | 4170 | 2.466
|  | 4171 | 2.4662
|  | 4172 | 2.4664
|  | 4173 | 2.4666
|  | 4174 | 2.4668
|  | 4175 | 2.4669
|  | 4176 | 2.4671
|  | 4177 | 2.4673
|  | 4178 | 2.4675
|  | 4179 | 2.4677
|  | 4180 | 2.4679
|  | 4181 | 2.468
|  | 4182 | 2.4682
|  | 4183 | 2.4684
|  | 4184 | 2.4686
|  | 4185 | 2.4688
|  | 4186 | 2.469
|  | 4187 | 2.4692
|  | 4188 | 2.4693
|  | 4189 | 2.4695
|  | 4190 | 2.4697
|  | 4191 | 2.4699
|  | 4192 | 2.4701
|  | 4193 | 2.4703
|  | 4194 | 2.4705
|  | 4195 | 2.4706
|  | 4196 | 2.4708
|  | 4197 | 2.471
|  | 4198 | 2.4712
|  | 4199 | 2.4714
|  | 4200 | 2.4716
|  | 4201 | 2.4718
|  | 4202 | 2.4719
|  | 4203 | 2.4721
|  | 4204 | 2.4723
|  | 4205 | 2.4725
|  | 4206 | 2.4727
|  | 4207 | 2.4729
|  | 4208 | 2.4731
|  | 4209 | 2.4732
|  | 4210 | 2.4734
|  | 4211 | 2.4736
|  | 4212 | 2.4738
|  | 4213 | 2.474
|  | 4214 | 2.4742
|  | 4215 | 2.4744
|  | 4216 | 2.4745
|  | 4217 | 2.4747
|  | 4218 | 2.4749
|  | 4219 | 2.4751
|  | 4220 | 2.4753
|  | 4221 | 2.4755
|  | 4222 | 2.4757
|  | 4223 | 2.4758
|  | 4224 | 2.476
|  | 4225 | 2.4762
|  | 4226 | 2.4764
|  | 4227 | 2.4766
|  | 4228 | 2.4768
|  | 4229 | 2.477
|  | 4230 | 2.4772
|  | 4231 | 2.4773
|  | 4232 | 2.4775
|  | 4233 | 2.4777
|  | 4234 | 2.4779
|  | 4235 | 2.4781
|  | 4236 | 2.4783
|  | 4237 | 2.4785
|  | 4238 | 2.4787
|  | 4239 | 2.4788
|  | 4240 | 2.479
|  | 4241 | 2.4792
|  | 4242 | 2.4794
|  | 4243 | 2.4796
|  | 4244 | 2.4798
|  | 4245 | 2.48
|  | 4246 | 2.4802
|  | 4247 | 2.4803
|  | 4248 | 2.4805
|  | 4249 | 2.4807
|  | 4250 | 2.4809
|  | 4251 | 2.4811
|  | 4252 | 2.4813
|  | 4253 | 2.4815
|  | 4254 | 2.4817
|  | 4255 | 2.4818
|  | 4256 | 2.482
|  | 4257 | 2.4822
|  | 4258 | 2.4824
|  | 4259 | 2.4826
|  | 4260 | 2.4828
|  | 4261 | 2.483
|  | 4262 | 2.4832
|  | 4263 | 2.4833
|  | 4264 | 2.4835
|  | 4265 | 2.4837
|  | 4266 | 2.4839
|  | 4267 | 2.4841
|  | 4268 | 2.4843
|  | 4269 | 2.4845
|  | 4270 | 2.4846
|  | 4271 | 2.4848
|  | 4272 | 2.485
|  | 4273 | 2.4852
|  | 4274 | 2.4854
|  | 4275 | 2.4856
|  | 4276 | 2.4858
|  | 4277 | 2.486
|  | 4278 | 2.4862
|  | 4279 | 2.4863
|  | 4280 | 2.4865
|  | 4281 | 2.4867
|  | 4282 | 2.4869
|  | 4283 | 2.4871
|  | 4284 | 2.4873
|  | 4285 | 2.4875
|  | 4286 | 2.4877
|  | 4287 | 2.4878
|  | 4288 | 2.488
|  | 4289 | 2.4882
|  | 4290 | 2.4884
|  | 4291 | 2.4886
|  | 4292 | 2.4888
|  | 4293 | 2.489
|  | 4294 | 2.4892
|  | 4295 | 2.4894
|  | 4296 | 2.4895
|  | 4297 | 2.4897
|  | 4298 | 2.4899
|  | 4299 | 2.4901
|  | 4300 | 2.4903
|  | 4301 | 2.4905
|  | 4302 | 2.4907
|  | 4303 | 2.4909
|  | 4304 | 2.4911
|  | 4305 | 2.4912
|  | 4306 | 2.4914
|  | 4307 | 2.4916
|  | 4308 | 2.4918
|  | 4309 | 2.492
|  | 4310 | 2.4922
|  | 4311 | 2.4924
|  | 4312 | 2.4926
|  | 4313 | 2.4928
|  | 4314 | 2.4929
|  | 4315 | 2.4931
|  | 4316 | 2.4933
|  | 4317 | 2.4935
|  | 4318 | 2.4937
|  | 4319 | 2.4939
|  | 4320 | 2.4941
|  | 4321 | 2.4943
|  | 4322 | 2.4945
|  | 4323 | 2.4947
|  | 4324 | 2.4949
|  | 4325 | 2.495
|  | 4326 | 2.4952
|  | 4327 | 2.4954
|  | 4328 | 2.4956
|  | 4329 | 2.4958
|  | 4330 | 2.496
|  | 4331 | 2.4962
|  | 4332 | 2.4964
|  | 4333 | 2.4966
|  | 4334 | 2.4967
|  | 4335 | 2.4969
|  | 4336 | 2.4971
|  | 4337 | 2.4973
|  | 4338 | 2.4975
|  | 4339 | 2.4977
|  | 4340 | 2.4979
|  | 4341 | 2.4981
|  | 4342 | 2.4983
|  | 4343 | 2.4985
|  | 4344 | 2.4986
|  | 4345 | 2.4988
|  | 4346 | 2.499
|  | 4347 | 2.4992
|  | 4348 | 2.4994
|  | 4349 | 2.4996
|  | 4350 | 2.4998
|  | 4351 | 2.5
|  | 4352 | 2.5002
|  | 4353 | 2.5004
|  | 4354 | 2.5006
|  | 4355 | 2.5007
|  | 4356 | 2.5009
|  | 4357 | 2.5011
|  | 4358 | 2.5013
|  | 4359 | 2.5015
|  | 4360 | 2.5017
|  | 4361 | 2.5019
|  | 4362 | 2.5021
|  | 4363 | 2.5023
|  | 4364 | 2.5025
|  | 4365 | 2.5026
|  | 4366 | 2.5028
|  | 4367 | 2.503
|  | 4368 | 2.5032
|  | 4369 | 2.5034
|  | 4370 | 2.5036
|  | 4371 | 2.5038
|  | 4372 | 2.504
|  | 4373 | 2.5042
|  | 4374 | 2.5044
|  | 4375 | 2.5046
|  | 4376 | 2.5047
|  | 4377 | 2.5049
|  | 4378 | 2.5051
|  | 4379 | 2.5053
|  | 4380 | 2.5055
|  | 4381 | 2.5057
|  | 4382 | 2.5059
|  | 4383 | 2.5061
|  | 4384 | 2.5063
|  | 4385 | 2.5065
|  | 4386 | 2.5067
|  | 4387 | 2.5069
|  | 4388 | 2.507
|  | 4389 | 2.5072
|  | 4390 | 2.5074
|  | 4391 | 2.5076
|  | 4392 | 2.5078
|  | 4393 | 2.508
|  | 4394 | 2.5082
|  | 4395 | 2.5084
|  | 4396 | 2.5086
|  | 4397 | 2.5088
|  | 4398 | 2.509
|  | 4399 | 2.5091
|  | 4400 | 2.5093
|  | 4401 | 2.5095
|  | 4402 | 2.5097
|  | 4403 | 2.5099
|  | 4404 | 2.5101
|  | 4405 | 2.5103
|  | 4406 | 2.5105
|  | 4407 | 2.5107
|  | 4408 | 2.5109
|  | 4409 | 2.5111
|  | 4410 | 2.5113
|  | 4411 | 2.5114
|  | 4412 | 2.5116
|  | 4413 | 2.5118
|  | 4414 | 2.512
|  | 4415 | 2.5122
|  | 4416 | 2.5124
|  | 4417 | 2.5126
|  | 4418 | 2.5128
|  | 4419 | 2.513
|  | 4420 | 2.5132
|  | 4421 | 2.5134
|  | 4422 | 2.5136
|  | 4423 | 2.5138
|  | 4424 | 2.5139
|  | 4425 | 2.5141
|  | 4426 | 2.5143
|  | 4427 | 2.5145
|  | 4428 | 2.5147
|  | 4429 | 2.5149
|  | 4430 | 2.5151
|  | 4431 | 2.5153
|  | 4432 | 2.5155
|  | 4433 | 2.5157
|  | 4434 | 2.5159
|  | 4435 | 2.5161
|  | 4436 | 2.5163
|  | 4437 | 2.5164
|  | 4438 | 2.5166
|  | 4439 | 2.5168
|  | 4440 | 2.517
|  | 4441 | 2.5172
|  | 4442 | 2.5174
|  | 4443 | 2.5176
|  | 4444 | 2.5178
|  | 4445 | 2.518
|  | 4446 | 2.5182
|  | 4447 | 2.5184
|  | 4448 | 2.5186
|  | 4449 | 2.5188
|  | 4450 | 2.519
|  | 4451 | 2.5192
|  | 4452 | 2.5194
|  | 4453 | 2.5195
|  | 4454 | 2.5197
|  | 4455 | 2.5199
|  | 4456 | 2.5201
|  | 4457 | 2.5203
|  | 4458 | 2.5205
|  | 4459 | 2.5207
|  | 4460 | 2.5209
|  | 4461 | 2.5211
|  | 4462 | 2.5213
|  | 4463 | 2.5215
|  | 4464 | 2.5217
|  | 4465 | 2.5219
|  | 4466 | 2.5221
|  | 4467 | 2.5223
|  | 4468 | 2.5225
|  | 4469 | 2.5226
|  | 4470 | 2.5228
|  | 4471 | 2.523
|  | 4472 | 2.5232
|  | 4473 | 2.5234
|  | 4474 | 2.5236
|  | 4475 | 2.5238
|  | 4476 | 2.524
|  | 4477 | 2.5242
|  | 4478 | 2.5244
|  | 4479 | 2.5246
|  | 4480 | 2.5248
|  | 4481 | 2.525
|  | 4482 | 2.5252
|  | 4483 | 2.5254
|  | 4484 | 2.5255
|  | 4485 | 2.5257
|  | 4486 | 2.5259
|  | 4487 | 2.5261
|  | 4488 | 2.5263
|  | 4489 | 2.5265
|  | 4490 | 2.5267
|  | 4491 | 2.5269
|  | 4492 | 2.5271
|  | 4493 | 2.5273
|  | 4494 | 2.5275
|  | 4495 | 2.5277
|  | 4496 | 2.5279
|  | 4497 | 2.5281
|  | 4498 | 2.5283
|  | 4499 | 2.5285
|  | 4500 | 2.5287
|  | 4501 | 2.5288
|  | 4502 | 2.529
|  | 4503 | 2.5292
|  | 4504 | 2.5294
|  | 4505 | 2.5296
|  | 4506 | 2.5298
|  | 4507 | 2.53
|  | 4508 | 2.5302
|  | 4509 | 2.5304
|  | 4510 | 2.5306
|  | 4511 | 2.5308
|  | 4512 | 2.531
|  | 4513 | 2.5312
|  | 4514 | 2.5314
|  | 4515 | 2.5316
|  | 4516 | 2.5318
|  | 4517 | 2.532
|  | 4518 | 2.5322
|  | 4519 | 2.5324
|  | 4520 | 2.5326
|  | 4521 | 2.5328
|  | 4522 | 2.533
|  | 4523 | 2.5331
|  | 4524 | 2.5333
|  | 4525 | 2.5335
|  | 4526 | 2.5337
|  | 4527 | 2.5339
|  | 4528 | 2.5341
|  | 4529 | 2.5343
|  | 4530 | 2.5345
|  | 4531 | 2.5347
|  | 4532 | 2.5349
|  | 4533 | 2.5351
|  | 4534 | 2.5353
|  | 4535 | 2.5355
|  | 4536 | 2.5357
|  | 4537 | 2.5359
|  | 4538 | 2.5361
|  | 4539 | 2.5363
|  | 4540 | 2.5365
|  | 4541 | 2.5367
|  | 4542 | 2.5369
|  | 4543 | 2.5371
|  | 4544 | 2.5372
|  | 4545 | 2.5375
|  | 4546 | 2.5376
|  | 4547 | 2.5378
|  | 4548 | 2.538
|  | 4549 | 2.5382
|  | 4550 | 2.5384
|  | 4551 | 2.5386
|  | 4552 | 2.5388
|  | 4553 | 2.539
|  | 4554 | 2.5392
|  | 4555 | 2.5394
|  | 4556 | 2.5396
|  | 4557 | 2.5398
|  | 4558 | 2.54
|  | 4559 | 2.5402
|  | 4560 | 2.5404
|  | 4561 | 2.5406
|  | 4562 | 2.5408
|  | 4563 | 2.541
|  | 4564 | 2.5412
|  | 4565 | 2.5414
|  | 4566 | 2.5416
|  | 4567 | 2.5418
|  | 4568 | 2.542
|  | 4569 | 2.5422
|  | 4570 | 2.5424
|  | 4571 | 2.5425
|  | 4572 | 2.5427
|  | 4573 | 2.5429
|  | 4574 | 2.5431
|  | 4575 | 2.5433
|  | 4576 | 2.5435
|  | 4577 | 2.5437
|  | 4578 | 2.5439
|  | 4579 | 2.5441
|  | 4580 | 2.5443
|  | 4581 | 2.5445
|  | 4582 | 2.5447
|  | 4583 | 2.5449
|  | 4584 | 2.5451
|  | 4585 | 2.5453
|  | 4586 | 2.5455
|  | 4587 | 2.5457
|  | 4588 | 2.5459
|  | 4589 | 2.5461
|  | 4590 | 2.5463
|  | 4591 | 2.5465
|  | 4592 | 2.5467
|  | 4593 | 2.5469
|  | 4594 | 2.5471
|  | 4595 | 2.5473
|  | 4596 | 2.5475
|  | 4597 | 2.5477
|  | 4598 | 2.5479
|  | 4599 | 2.5481
|  | 4600 | 2.5483
|  | 4601 | 2.5485
|  | 4602 | 2.5487
|  | 4603 | 2.5489
|  | 4604 | 2.5491
|  | 4605 | 2.5492
|  | 4606 | 2.5495
|  | 4607 | 2.5497
|  | 4608 | 2.5499
|  | 4609 | 2.5501
|  | 4610 | 2.5502
|  | 4611 | 2.5504
|  | 4612 | 2.5506
|  | 4613 | 2.5508
|  | 4614 | 2.551
|  | 4615 | 2.5512
|  | 4616 | 2.5514
|  | 4617 | 2.5516
|  | 4618 | 2.5518
|  | 4619 | 2.552
|  | 4620 | 2.5522
|  | 4621 | 2.5524
|  | 4622 | 2.5526
|  | 4623 | 2.5528
|  | 4624 | 2.553
|  | 4625 | 2.5532
|  | 4626 | 2.5534
|  | 4627 | 2.5536
|  | 4628 | 2.5538
|  | 4629 | 2.554
|  | 4630 | 2.5542
|  | 4631 | 2.5544
|  | 4632 | 2.5546
|  | 4633 | 2.5548
|  | 4634 | 2.555
|  | 4635 | 2.5552
|  | 4636 | 2.5554
|  | 4637 | 2.5556
|  | 4638 | 2.5558
|  | 4639 | 2.556
|  | 4640 | 2.5562
|  | 4641 | 2.5564
|  | 4642 | 2.5566
|  | 4643 | 2.5568
|  | 4644 | 2.557
|  | 4645 | 2.5572
|  | 4646 | 2.5574
|  | 4647 | 2.5576
|  | 4648 | 2.5578
|  | 4649 | 2.558
|  | 4650 | 2.5582
|  | 4651 | 2.5584
|  | 4652 | 2.5586
|  | 4653 | 2.5588
|  | 4654 | 2.559
|  | 4655 | 2.5592
|  | 4656 | 2.5594
|  | 4657 | 2.5596
|  | 4658 | 2.5598
|  | 4659 | 2.56
|  | 4660 | 2.5602
|  | 4661 | 2.5604
|  | 4662 | 2.5606
|  | 4663 | 2.5608
|  | 4664 | 2.561
|  | 4665 | 2.5612
|  | 4666 | 2.5614
|  | 4667 | 2.5616
|  | 4668 | 2.5618
|  | 4669 | 2.562
|  | 4670 | 2.5622
|  | 4671 | 2.5624
|  | 4672 | 2.5626
|  | 4673 | 2.5627
|  | 4674 | 2.5629
|  | 4675 | 2.5631
|  | 4676 | 2.5633
|  | 4677 | 2.5636
|  | 4678 | 2.5638
|  | 4679 | 2.564
|  | 4680 | 2.5642
|  | 4681 | 2.5644
|  | 4682 | 2.5646
|  | 4683 | 2.5648
|  | 4684 | 2.565
|  | 4685 | 2.5652
|  | 4686 | 2.5654
|  | 4687 | 2.5655
|  | 4688 | 2.5657
|  | 4689 | 2.5659
|  | 4690 | 2.5661
|  | 4691 | 2.5663
|  | 4692 | 2.5665
|  | 4693 | 2.5667
|  | 4694 | 2.5669
|  | 4695 | 2.5671
|  | 4696 | 2.5673
|  | 4697 | 2.5676
|  | 4698 | 2.5678
|  | 4699 | 2.568
|  | 4700 | 2.5682
|  | 4701 | 2.5684
|  | 4702 | 2.5686
|  | 4703 | 2.5688
|  | 4704 | 2.569
|  | 4705 | 2.5692
|  | 4706 | 2.5694
|  | 4707 | 2.5696
|  | 4708 | 2.5697
|  | 4709 | 2.5699
|  | 4710 | 2.5701
|  | 4711 | 2.5703
|  | 4712 | 2.5705
|  | 4713 | 2.5708
|  | 4714 | 2.571
|  | 4715 | 2.5712
|  | 4716 | 2.5714
|  | 4717 | 2.5716
|  | 4718 | 2.5718
|  | 4719 | 2.572
|  | 4720 | 2.5722
|  | 4721 | 2.5724
|  | 4722 | 2.5726
|  | 4723 | 2.5728
|  | 4724 | 2.573
|  | 4725 | 2.5732
|  | 4726 | 2.5734
|  | 4727 | 2.5736
|  | 4728 | 2.5738
|  | 4729 | 2.574
|  | 4730 | 2.5742
|  | 4731 | 2.5744
|  | 4732 | 2.5746
|  | 4733 | 2.5748
|  | 4734 | 2.575
|  | 4735 | 2.5752
|  | 4736 | 2.5754
|  | 4737 | 2.5756
|  | 4738 | 2.5758
|  | 4739 | 2.576
|  | 4740 | 2.5762
|  | 4741 | 2.5764
|  | 4742 | 2.5766
|  | 4743 | 2.5768
|  | 4744 | 2.577
|  | 4745 | 2.5772
|  | 4746 | 2.5774
|  | 4747 | 2.5776
|  | 4748 | 2.5778
|  | 4749 | 2.578
|  | 4750 | 2.5782
|  | 4751 | 2.5784
|  | 4752 | 2.5786
|  | 4753 | 2.5788
|  | 4754 | 2.579
|  | 4755 | 2.5792
|  | 4756 | 2.5794
|  | 4757 | 2.5796
|  | 4758 | 2.5798
|  | 4759 | 2.58
|  | 4760 | 2.5802
|  | 4761 | 2.5804
|  | 4762 | 2.5806
|  | 4763 | 2.5808
|  | 4764 | 2.581
|  | 4765 | 2.5812
|  | 4766 | 2.5814
|  | 4767 | 2.5816
|  | 4768 | 2.5818
|  | 4769 | 2.582
|  | 4770 | 2.5822
|  | 4771 | 2.5824
|  | 4772 | 2.5826
|  | 4773 | 2.5828
|  | 4774 | 2.583
|  | 4775 | 2.5832
|  | 4776 | 2.5834
|  | 4777 | 2.5837
|  | 4778 | 2.5838
|  | 4779 | 2.584
|  | 4780 | 2.5842
|  | 4781 | 2.5845
|  | 4782 | 2.5847
|  | 4783 | 2.5849
|  | 4784 | 2.5851
|  | 4785 | 2.5853
|  | 4786 | 2.5855
|  | 4787 | 2.5857
|  | 4788 | 2.5859
|  | 4789 | 2.5861
|  | 4790 | 2.5863
|  | 4791 | 2.5865
|  | 4792 | 2.5867
|  | 4793 | 2.5869
|  | 4794 | 2.5871
|  | 4795 | 2.5873
|  | 4796 | 2.5875
|  | 4797 | 2.5877
|  | 4798 | 2.5879
|  | 4799 | 2.5881
|  | 4800 | 2.5883
|  | 4801 | 2.5885
|  | 4802 | 2.5887
|  | 4803 | 2.5889
|  | 4804 | 2.5891
|  | 4805 | 2.5893
|  | 4806 | 2.5895
|  | 4807 | 2.5897
|  | 4808 | 2.5899
|  | 4809 | 2.5901
|  | 4810 | 2.5903
|  | 4811 | 2.5905
|  | 4812 | 2.5907
|  | 4813 | 2.5909
|  | 4814 | 2.5911
|  | 4815 | 2.5913
|  | 4816 | 2.5915
|  | 4817 | 2.5918
|  | 4818 | 2.592
|  | 4819 | 2.5922
|  | 4820 | 2.5924
|  | 4821 | 2.5926
|  | 4822 | 2.5928
|  | 4823 | 2.593
|  | 4824 | 2.5932
|  | 4825 | 2.5934
|  | 4826 | 2.5936
|  | 4827 | 2.5938
|  | 4828 | 2.594
|  | 4829 | 2.5942
|  | 4830 | 2.5944
|  | 4831 | 2.5946
|  | 4832 | 2.5948
|  | 4833 | 2.595
|  | 4834 | 2.5952
|  | 4835 | 2.5954
|  | 4836 | 2.5956
|  | 4837 | 2.5958
|  | 4838 | 2.596
|  | 4839 | 2.5962
|  | 4840 | 2.5964
|  | 4841 | 2.5966
|  | 4842 | 2.5968
|  | 4843 | 2.597
|  | 4844 | 2.5973
|  | 4845 | 2.5975
|  | 4846 | 2.5977
|  | 4847 | 2.5979
|  | 4848 | 2.5981
|  | 4849 | 2.5983
|  | 4850 | 2.5985
|  | 4851 | 2.5987
|  | 4852 | 2.5989
|  | 4853 | 2.5991
|  | 4854 | 2.5993
|  | 4855 | 2.5995
|  | 4856 | 2.5997
|  | 4857 | 2.5999
|  | 4858 | 2.6001
|  | 4859 | 2.6003
|  | 4860 | 2.6005
|  | 4861 | 2.6007
|  | 4862 | 2.6009
|  | 4863 | 2.6011
|  | 4864 | 2.6013
|  | 4865 | 2.6016
|  | 4866 | 2.6018
|  | 4867 | 2.602
|  | 4868 | 2.6022
|  | 4869 | 2.6024
|  | 4870 | 2.6026
|  | 4871 | 2.6028
|  | 4872 | 2.603
|  | 4873 | 2.6032
|  | 4874 | 2.6034
|  | 4875 | 2.6036
|  | 4876 | 2.6038
|  | 4877 | 2.604
|  | 4878 | 2.6042
|  | 4879 | 2.6044
|  | 4880 | 2.6046
|  | 4881 | 2.6048
|  | 4882 | 2.605
|  | 4883 | 2.6052
|  | 4884 | 2.6054
|  | 4885 | 2.6056
|  | 4886 | 2.6059
|  | 4887 | 2.6061
|  | 4888 | 2.6063
|  | 4889 | 2.6065
|  | 4890 | 2.6067
|  | 4891 | 2.6069
|  | 4892 | 2.6071
|  | 4893 | 2.6073
|  | 4894 | 2.6075
|  | 4895 | 2.6077
|  | 4896 | 2.6079
|  | 4897 | 2.6081
|  | 4898 | 2.6083
|  | 4899 | 2.6085
|  | 4900 | 2.6087
|  | 4901 | 2.6089
|  | 4902 | 2.6091
|  | 4903 | 2.6093
|  | 4904 | 2.6096
|  | 4905 | 2.6098
|  | 4906 | 2.61
|  | 4907 | 2.6102
|  | 4908 | 2.6104
|  | 4909 | 2.6106
|  | 4910 | 2.6108
|  | 4911 | 2.611
|  | 4912 | 2.6112
|  | 4913 | 2.6114
|  | 4914 | 2.6116
|  | 4915 | 2.6118
|  | 4916 | 2.612
|  | 4917 | 2.6122
|  | 4918 | 2.6124
|  | 4919 | 2.6126
|  | 4920 | 2.6128
|  | 4921 | 2.613
|  | 4922 | 2.6132
|  | 4923 | 2.6135
|  | 4924 | 2.6137
|  | 4925 | 2.6139
|  | 4926 | 2.6141
|  | 4927 | 2.6143
|  | 4928 | 2.6145
|  | 4929 | 2.6147
|  | 4930 | 2.6149
|  | 4931 | 2.6151
|  | 4932 | 2.6153
|  | 4933 | 2.6155
|  | 4934 | 2.6157
|  | 4935 | 2.6159
|  | 4936 | 2.6161
|  | 4937 | 2.6164
|  | 4938 | 2.6166
|  | 4939 | 2.6168
|  | 4940 | 2.617
|  | 4941 | 2.6172
|  | 4942 | 2.6174
|  | 4943 | 2.6176
|  | 4944 | 2.6178
|  | 4945 | 2.618
|  | 4946 | 2.6182
|  | 4947 | 2.6184
|  | 4948 | 2.6186
|  | 4949 | 2.6188
|  | 4950 | 2.619
|  | 4951 | 2.6192
|  | 4952 | 2.6195
|  | 4953 | 2.6197
|  | 4954 | 2.6199
|  | 4955 | 2.6201
|  | 4956 | 2.6203
|  | 4957 | 2.6205
|  | 4958 | 2.6207
|  | 4959 | 2.6209
|  | 4960 | 2.6211
|  | 4961 | 2.6213
|  | 4962 | 2.6215
|  | 4963 | 2.6217
|  | 4964 | 2.6219
|  | 4965 | 2.6221
|  | 4966 | 2.6223
|  | 4967 | 2.6225
|  | 4968 | 2.6228
|  | 4969 | 2.623
|  | 4970 | 2.6232
|  | 4971 | 2.6234
|  | 4972 | 2.6236
|  | 4973 | 2.6238
|  | 4974 | 2.624
|  | 4975 | 2.6242
|  | 4976 | 2.6244
|  | 4977 | 2.6246
|  | 4978 | 2.6248
|  | 4979 | 2.625
|  | 4980 | 2.6252
|  | 4981 | 2.6254
|  | 4982 | 2.6257
|  | 4983 | 2.6259
|  | 4984 | 2.6261
|  | 4985 | 2.6263
|  | 4986 | 2.6265
|  | 4987 | 2.6267
|  | 4988 | 2.6269
|  | 4989 | 2.6271
|  | 4990 | 2.6273
|  | 4991 | 2.6275
|  | 4992 | 2.6277
|  | 4993 | 2.6279
|  | 4994 | 2.6282
|  | 4995 | 2.6284
|  | 4996 | 2.6286
|  | 4997 | 2.6288
|  | 4998 | 2.629
|  | 4999 | 2.6292
|  | 5000 | 2.6294