## Cuvette Transmission
2 mm Quartz Transmission
|  | Wavelength (nm) | % Transmission
|  | 2600 | 85.614
|  | 2599 | 85.5675
|  | 2598 | 85.5535
|  | 2597 | 85.5325
Product Raw Data |  | 2596 | 85.4877
2 mm Quartz Transmission |  | 2595 | 85.4406
|  | 2594 | 85.4085
Item # | 2mm Quartz | 2593 | 85.3667
DISCLAIMER: The data presented here are typical. Slight variations in performance data will occur from lot to lot. Please contact Technical Support with any questions regarding the use or reliability of this data. |  | 2592 | 85.3055
|  | 2591 | 85.2691
|  | 2590 | 85.2402
|  | 2589 | 85.2014
|  | 2588 | 85.1334
|  | 2587 | 85.0962
This data may be used in publications. However, please cite Thorlabs as the source. |  | 2586 | 85.0649
|  | 2585 | 85.0465
|  | 2584 | 85.0136
Additional Information: |  | 2583 | 84.9599
This data was taken with two 1 mm thick plates of quartz, glued together with NOA68 adhesive, to best simulate the transmission through the WPQ10 Quartz Wollaston Prism. |  | 2582 | 84.9137
|  | 2581 | 84.8486
|  | 2580 | 84.8131
|  | 2579 | 84.7709
|  | 2578 | 84.7168
|  | 2577 | 84.6697
|  | 2576 | 84.6565
|  | 2575 | 84.6064
|  | 2574 | 84.5295
|  | 2573 | 84.483
|  | 2572 | 84.4487
|  | 2571 | 84.3733
|  | 2570 | 84.3142
|  | 2569 | 84.259
|  | 2568 | 84.2158
|  | 2567 | 84.1744
|  | 2566 | 84.1667
|  | 2565 | 84.1097
|  | 2564 | 84.0518
|  | 2563 | 84.0339
|  | 2562 | 83.9573
|  | 2561 | 83.8907
|  | 2560 | 83.8461
|  | 2559 | 83.8173
|  | 2558 | 83.7826
|  | 2557 | 83.774
|  | 2556 | 83.7107
|  | 2555 | 83.6772
|  | 2554 | 83.6593
|  | 2553 | 83.6136
|  | 2552 | 83.5679
|  | 2551 | 83.5371
|  | 2550 | 83.4858
|  | 2549 | 83.4308
|  | 2548 | 83.3751
|  | 2547 | 83.3091
|  | 2546 | 83.2624
|  | 2545 | 83.2244
|  | 2544 | 83.1862
|  | 2543 | 83.1518
|  | 2542 | 83.0927
|  | 2541 | 83.0164
|  | 2540 | 82.9456
|  | 2539 | 82.8899
|  | 2538 | 82.8182
|  | 2537 | 82.8033
|  | 2536 | 82.7734
|  | 2535 | 82.6892
|  | 2534 | 82.6496
|  | 2533 | 82.6069
|  | 2532 | 82.5363
|  | 2531 | 82.5069
|  | 2530 | 82.4965
|  | 2529 | 82.4518
|  | 2528 | 82.3718
|  | 2527 | 82.3323
|  | 2526 | 82.3442
|  | 2525 | 82.3034
|  | 2524 | 82.2624
|  | 2523 | 82.2055
|  | 2522 | 82.1527
|  | 2521 | 82.1137
|  | 2520 | 82.059
|  | 2519 | 82.0094
|  | 2518 | 81.9813
|  | 2517 | 81.9548
|  | 2516 | 81.8993
|  | 2515 | 81.8502
|  | 2514 | 81.8152
|  | 2513 | 81.7741
|  | 2512 | 81.7386
|  | 2511 | 81.6909
|  | 2510 | 81.6402
|  | 2509 | 81.6208
|  | 2508 | 81.5963
|  | 2507 | 81.5839
|  | 2506 | 81.5593
|  | 2505 | 81.5595
|  | 2504 | 81.5239
|  | 2503 | 81.5056
|  | 2502 | 81.5068
|  | 2501 | 81.5072
|  | 2500 | 81.535
|  | 2499 | 81.5404
|  | 2498 | 81.5578
|  | 2497 | 81.5948
|  | 2496 | 81.6137
|  | 2495 | 81.6339
|  | 2494 | 81.6829
|  | 2493 | 81.7175
|  | 2492 | 81.7611
|  | 2491 | 81.7991
|  | 2490 | 81.8388
|  | 2489 | 81.8794
|  | 2488 | 81.9252
|  | 2487 | 81.98
|  | 2486 | 82.0292
|  | 2485 | 82.0747
|  | 2484 | 82.1139
|  | 2483 | 82.1467
|  | 2482 | 82.1711
|  | 2481 | 82.2145
|  | 2480 | 82.2141
|  | 2479 | 82.2143
|  | 2478 | 82.2083
|  | 2477 | 82.2319
|  | 2476 | 82.2344
|  | 2475 | 82.2234
|  | 2474 | 82.2088
|  | 2473 | 82.2145
|  | 2472 | 82.2209
|  | 2471 | 82.2174
|  | 2470 | 82.2218
|  | 2469 | 82.2495
|  | 2468 | 82.2639
|  | 2467 | 82.2786
|  | 2466 | 82.2811
|  | 2465 | 82.3028
|  | 2464 | 82.3353
|  | 2463 | 82.379
|  | 2462 | 82.4141
|  | 2461 | 82.4519
|  | 2460 | 82.5147
|  | 2459 | 82.5559
|  | 2458 | 82.5993
|  | 2457 | 82.6325
|  | 2456 | 82.6645
|  | 2455 | 82.7069
|  | 2454 | 82.738
|  | 2453 | 82.7519
|  | 2452 | 82.7678
|  | 2451 | 82.7757
|  | 2450 | 82.7862
|  | 2449 | 82.7761
|  | 2448 | 82.7539
|  | 2447 | 82.7322
|  | 2446 | 82.7213
|  | 2445 | 82.7071
|  | 2444 | 82.6678
|  | 2443 | 82.6263
|  | 2442 | 82.5972
|  | 2441 | 82.5659
|  | 2440 | 82.5291
|  | 2439 | 82.5057
|  | 2438 | 82.4508
|  | 2437 | 82.4008
|  | 2436 | 82.3454
|  | 2435 | 82.2927
|  | 2434 | 82.244
|  | 2433 | 82.1777
|  | 2432 | 82.1132
|  | 2431 | 82.0758
|  | 2430 | 82.0453
|  | 2429 | 82.0033
|  | 2428 | 81.9473
|  | 2427 | 81.8828
|  | 2426 | 81.83
|  | 2425 | 81.7825
|  | 2424 | 81.7138
|  | 2423 | 81.6637
|  | 2422 | 81.6261
|  | 2421 | 81.5685
|  | 2420 | 81.4989
|  | 2419 | 81.448
|  | 2418 | 81.4108
|  | 2417 | 81.367
|  | 2416 | 81.3217
|  | 2415 | 81.2813
|  | 2414 | 81.2401
|  | 2413 | 81.2056
|  | 2412 | 81.1634
|  | 2411 | 81.1134
|  | 2410 | 81.0727
|  | 2409 | 81.0353
|  | 2408 | 80.9799
|  | 2407 | 80.9266
|  | 2406 | 80.8992
|  | 2405 | 80.8576
|  | 2404 | 80.8057
|  | 2403 | 80.7799
|  | 2402 | 80.7643
|  | 2401 | 80.7505
|  | 2400 | 80.726
|  | 2399 | 80.6894
|  | 2398 | 80.6612
|  | 2397 | 80.6277
|  | 2396 | 80.6002
|  | 2395 | 80.5684
|  | 2394 | 80.5475
|  | 2393 | 80.5405
|  | 2392 | 80.5281
|  | 2391 | 80.5221
|  | 2390 | 80.5156
|  | 2389 | 80.4945
|  | 2388 | 80.4841
|  | 2387 | 80.4697
|  | 2386 | 80.45
|  | 2385 | 80.4329
|  | 2384 | 80.4202
|  | 2383 | 80.4044
|  | 2382 | 80.385
|  | 2381 | 80.3743
|  | 2380 | 80.358
|  | 2379 | 80.3253
|  | 2378 | 80.305
|  | 2377 | 80.2719
|  | 2376 | 80.2481
|  | 2375 | 80.2196
|  | 2374 | 80.187
|  | 2373 | 80.1536
|  | 2372 | 80.1137
|  | 2371 | 80.0747
|  | 2370 | 80.0375
|  | 2369 | 79.9858
|  | 2368 | 79.9231
|  | 2367 | 79.8617
|  | 2366 | 79.8119
|  | 2365 | 79.7573
|  | 2364 | 79.7074
|  | 2363 | 79.6621
|  | 2362 | 79.5915
|  | 2361 | 79.5305
|  | 2360 | 79.4718
|  | 2359 | 79.4124
|  | 2358 | 79.3391
|  | 2357 | 79.2615
|  | 2356 | 79.1868
|  | 2355 | 79.1223
|  | 2354 | 79.0572
|  | 2353 | 78.9724
|  | 2352 | 78.9219
|  | 2351 | 78.88
|  | 2350 | 78.8398
|  | 2349 | 78.807
|  | 2348 | 78.776
|  | 2347 | 78.7641
|  | 2346 | 78.7755
|  | 2345 | 78.7927
|  | 2344 | 78.819
|  | 2343 | 78.8569
|  | 2342 | 78.8975
|  | 2341 | 78.9512
|  | 2340 | 79.0153
|  | 2339 | 79.0762
|  | 2338 | 79.1451
|  | 2337 | 79.2053
|  | 2336 | 79.2785
|  | 2335 | 79.3345
|  | 2334 | 79.3739
|  | 2333 | 79.4277
|  | 2332 | 79.4607
|  | 2331 | 79.4483
|  | 2330 | 79.4498
|  | 2329 | 79.439
|  | 2328 | 79.384
|  | 2327 | 79.3042
|  | 2326 | 79.2327
|  | 2325 | 79.1581
|  | 2324 | 79.0635
|  | 2323 | 78.947
|  | 2322 | 78.7948
|  | 2321 | 78.6337
|  | 2320 | 78.4774
|  | 2319 | 78.323
|  | 2318 | 78.1637
|  | 2317 | 77.9805
|  | 2316 | 77.787
|  | 2315 | 77.5619
|  | 2314 | 77.328
|  | 2313 | 77.0948
|  | 2312 | 76.8246
|  | 2311 | 76.532
|  | 2310 | 76.2374
|  | 2309 | 75.9634
|  | 2308 | 75.7084
|  | 2307 | 75.42
|  | 2306 | 75.1732
|  | 2305 | 74.9225
|  | 2304 | 74.7117
|  | 2303 | 74.5135
|  | 2302 | 74.3757
|  | 2301 | 74.2315
|  | 2300 | 74.1111
|  | 2299 | 74.0199
|  | 2298 | 73.9539
|  | 2297 | 73.8901
|  | 2296 | 73.8443
|  | 2295 | 73.8018
|  | 2294 | 73.8023
|  | 2293 | 73.7923
|  | 2292 | 73.8029
|  | 2291 | 73.839
|  | 2290 | 73.8917
|  | 2289 | 73.9473
|  | 2288 | 74.0348
|  | 2287 | 74.1319
|  | 2286 | 74.269
|  | 2285 | 74.4282
|  | 2284 | 74.6107
|  | 2283 | 74.8412
|  | 2282 | 75.0666
|  | 2281 | 75.3098
|  | 2280 | 75.5721
|  | 2279 | 75.8421
|  | 2278 | 76.0895
|  | 2277 | 76.3432
|  | 2276 | 76.5684
|  | 2275 | 76.7547
|  | 2274 | 76.9416
|  | 2273 | 77.0818
|  | 2272 | 77.2025
|  | 2271 | 77.3079
|  | 2270 | 77.39
|  | 2269 | 77.4479
|  | 2268 | 77.5042
|  | 2267 | 77.5837
|  | 2266 | 77.6831
|  | 2265 | 77.8054
|  | 2264 | 77.9717
|  | 2263 | 78.1333
|  | 2262 | 78.3599
|  | 2261 | 78.6098
|  | 2260 | 78.889
|  | 2259 | 79.2449
|  | 2258 | 79.5849
|  | 2257 | 79.9814
|  | 2256 | 80.3691
|  | 2255 | 80.7806
|  | 2254 | 81.1697
|  | 2253 | 81.6167
|  | 2252 | 82.0311
|  | 2251 | 82.4451
|  | 2250 | 82.8656
|  | 2249 | 83.2718
|  | 2248 | 83.648
|  | 2247 | 84.0191
|  | 2246 | 84.3877
|  | 2245 | 84.8232
|  | 2244 | 85.1512
|  | 2243 | 85.4582
|  | 2242 | 85.7618
|  | 2241 | 86.0063
|  | 2240 | 86.2223
|  | 2239 | 86.4702
|  | 2238 | 86.6497
|  | 2237 | 86.8156
|  | 2236 | 86.9563
|  | 2235 | 87.0636
|  | 2234 | 87.1467
|  | 2233 | 87.2128
|  | 2232 | 87.2815
|  | 2231 | 87.3887
|  | 2230 | 87.4747
|  | 2229 | 87.577
|  | 2228 | 87.6587
|  | 2227 | 87.8192
|  | 2226 | 87.971
|  | 2225 | 88.1206
|  | 2224 | 88.2909
|  | 2223 | 88.4511
|  | 2222 | 88.585
|  | 2221 | 88.7213
|  | 2220 | 88.8432
|  | 2219 | 88.9725
|  | 2218 | 89.0914
|  | 2217 | 89.1897
|  | 2216 | 89.2883
|  | 2215 | 89.3561
|  | 2214 | 89.4442
|  | 2213 | 89.4797
|  | 2212 | 89.543
|  | 2211 | 89.6225
|  | 2210 | 89.648
|  | 2209 | 89.7223
|  | 2208 | 89.7475
|  | 2207 | 89.7789
|  | 2206 | 89.808
|  | 2205 | 89.8291
|  | 2204 | 89.8268
|  | 2203 | 89.8578
|  | 2202 | 89.8881
|  | 2201 | 89.9114
|  | 2200 | 89.9074
|  | 2199 | 89.9362
|  | 2198 | 89.9256
|  | 2197 | 89.9247
|  | 2196 | 89.9585
|  | 2195 | 89.9774
|  | 2194 | 89.9449
|  | 2193 | 89.9598
|  | 2192 | 89.9724
|  | 2191 | 89.9433
|  | 2190 | 89.938
|  | 2189 | 89.9384
|  | 2188 | 89.9434
|  | 2187 | 89.9132
|  | 2186 | 89.9224
|  | 2185 | 89.8934
|  | 2184 | 89.8979
|  | 2183 | 89.8831
|  | 2182 | 89.8854
|  | 2181 | 89.8771
|  | 2180 | 89.8396
|  | 2179 | 89.8388
|  | 2178 | 89.8098
|  | 2177 | 89.7942
|  | 2176 | 89.763
|  | 2175 | 89.6957
|  | 2174 | 89.6806
|  | 2173 | 89.6209
|  | 2172 | 89.6134
|  | 2171 | 89.5253
|  | 2170 | 89.4919
|  | 2169 | 89.4615
|  | 2168 | 89.4381
|  | 2167 | 89.4427
|  | 2166 | 89.3989
|  | 2165 | 89.3715
|  | 2164 | 89.3826
|  | 2163 | 89.3881
|  | 2162 | 89.3704
|  | 2161 | 89.3228
|  | 2160 | 89.3166
|  | 2159 | 89.3038
|  | 2158 | 89.3042
|  | 2157 | 89.2741
|  | 2156 | 89.2368
|  | 2155 | 89.2094
|  | 2154 | 89.1749
|  | 2153 | 89.1836
|  | 2152 | 89.1265
|  | 2151 | 89.1157
|  | 2150 | 89.1054
|  | 2149 | 89.0661
|  | 2148 | 89.0491
|  | 2147 | 89.057
|  | 2146 | 89.042
|  | 2145 | 89.0333
|  | 2144 | 89.0264
|  | 2143 | 89.0128
|  | 2142 | 89.0766
|  | 2141 | 89.0835
|  | 2140 | 89.1165
|  | 2139 | 89.1381
|  | 2138 | 89.1763
|  | 2137 | 89.2223
|  | 2136 | 89.2675
|  | 2135 | 89.2786
|  | 2134 | 89.3139
|  | 2133 | 89.3365
|  | 2132 | 89.3893
|  | 2131 | 89.4115
|  | 2130 | 89.4212
|  | 2129 | 89.4429
|  | 2128 | 89.4562
|  | 2127 | 89.4528
|  | 2126 | 89.3936
|  | 2125 | 89.3992
|  | 2124 | 89.4071
|  | 2123 | 89.4078
|  | 2122 | 89.3948
|  | 2121 | 89.4037
|  | 2120 | 89.391
|  | 2119 | 89.3851
|  | 2118 | 89.3767
|  | 2117 | 89.3938
|  | 2116 | 89.3832
|  | 2115 | 89.4227
|  | 2114 | 89.4566
|  | 2113 | 89.4983
|  | 2112 | 89.5504
|  | 2111 | 89.6219
|  | 2110 | 89.7095
|  | 2109 | 89.8018
|  | 2108 | 89.8964
|  | 2107 | 89.9942
|  | 2106 | 90.0665
|  | 2105 | 90.1497
|  | 2104 | 90.2269
|  | 2103 | 90.3212
|  | 2102 | 90.3949
|  | 2101 | 90.4337
|  | 2100 | 90.4917
|  | 2099 | 90.5528
|  | 2098 | 90.6161
|  | 2097 | 90.6515
|  | 2096 | 90.6454
|  | 2095 | 90.6871
|  | 2094 | 90.7125
|  | 2093 | 90.7522
|  | 2092 | 90.7805
|  | 2091 | 90.7746
|  | 2090 | 90.7962
|  | 2089 | 90.8374
|  | 2088 | 90.8586
|  | 2087 | 90.8808
|  | 2086 | 90.8968
|  | 2085 | 90.8867
|  | 2084 | 90.9153
|  | 2083 | 90.9237
|  | 2082 | 90.9366
|  | 2081 | 90.9594
|  | 2080 | 90.9397
|  | 2079 | 90.9367
|  | 2078 | 90.9397
|  | 2077 | 90.9656
|  | 2076 | 90.969
|  | 2075 | 90.9262
|  | 2074 | 90.9167
|  | 2073 | 90.9248
|  | 2072 | 90.9236
|  | 2071 | 90.9238
|  | 2070 | 90.9145
|  | 2069 | 90.8998
|  | 2068 | 90.8855
|  | 2067 | 90.8931
|  | 2066 | 90.9047
|  | 2065 | 90.8738
|  | 2064 | 90.8433
|  | 2063 | 90.8545
|  | 2062 | 90.8674
|  | 2061 | 90.859
|  | 2060 | 90.8361
|  | 2059 | 90.8058
|  | 2058 | 90.7992
|  | 2057 | 90.7932
|  | 2056 | 90.7832
|  | 2055 | 90.7287
|  | 2054 | 90.6896
|  | 2053 | 90.6901
|  | 2052 | 90.6775
|  | 2051 | 90.6423
|  | 2050 | 90.6302
|  | 2049 | 90.6044
|  | 2048 | 90.5953
|  | 2047 | 90.5849
|  | 2046 | 90.5647
|  | 2045 | 90.5345
|  | 2044 | 90.5119
|  | 2043 | 90.5087
|  | 2042 | 90.4847
|  | 2041 | 90.4726
|  | 2040 | 90.4639
|  | 2039 | 90.4505
|  | 2038 | 90.4709
|  | 2037 | 90.4801
|  | 2036 | 90.479
|  | 2035 | 90.4885
|  | 2034 | 90.5094
|  | 2033 | 90.5231
|  | 2032 | 90.5462
|  | 2031 | 90.5777
|  | 2030 | 90.6089
|  | 2029 | 90.6527
|  | 2028 | 90.6912
|  | 2027 | 90.7537
|  | 2026 | 90.8047
|  | 2025 | 90.8348
|  | 2024 | 90.9002
|  | 2023 | 90.9464
|  | 2022 | 90.9945
|  | 2021 | 91.0362
|  | 2020 | 91.05
|  | 2019 | 91.0776
|  | 2018 | 91.1383
|  | 2017 | 91.1842
|  | 2016 | 91.2065
|  | 2015 | 91.2418
|  | 2014 | 91.278
|  | 2013 | 91.3002
|  | 2012 | 91.3195
|  | 2011 | 91.3259
|  | 2010 | 91.3374
|  | 2009 | 91.3606
|  | 2008 | 91.3789
|  | 2007 | 91.4102
|  | 2006 | 91.4387
|  | 2005 | 91.4457
|  | 2004 | 91.4505
|  | 2003 | 91.4563
|  | 2002 | 91.4587
|  | 2001 | 91.4778
|  | 2000 | 91.5081
|  | 1999 | 91.5183
|  | 1998 | 91.4985
|  | 1997 | 91.5017
|  | 1996 | 91.5066
|  | 1995 | 91.4904
|  | 1994 | 91.5007
|  | 1993 | 91.4951
|  | 1992 | 91.4852
|  | 1991 | 91.4564
|  | 1990 | 91.4432
|  | 1989 | 91.4572
|  | 1988 | 91.4624
|  | 1987 | 91.4577
|  | 1986 | 91.4426
|  | 1985 | 91.4276
|  | 1984 | 91.4191
|  | 1983 | 91.4062
|  | 1982 | 91.4085
|  | 1981 | 91.4077
|  | 1980 | 91.3959
|  | 1979 | 91.3877
|  | 1978 | 91.4013
|  | 1977 | 91.3987
|  | 1976 | 91.3812
|  | 1975 | 91.3774
|  | 1974 | 91.3578
|  | 1973 | 91.3522
|  | 1972 | 91.359
|  | 1971 | 91.3681
|  | 1970 | 91.3773
|  | 1969 | 91.3718
|  | 1968 | 91.3487
|  | 1967 | 91.3306
|  | 1966 | 91.3204
|  | 1965 | 91.3277
|  | 1964 | 91.329
|  | 1963 | 91.3004
|  | 1962 | 91.289
|  | 1961 | 91.2885
|  | 1960 | 91.2766
|  | 1959 | 91.2551
|  | 1958 | 91.262
|  | 1957 | 91.2498
|  | 1956 | 91.2119
|  | 1955 | 91.1971
|  | 1954 | 91.2249
|  | 1953 | 91.1889
|  | 1952 | 91.1606
|  | 1951 | 91.1603
|  | 1950 | 91.1815
|  | 1949 | 91.1564
|  | 1948 | 91.1801
|  | 1947 | 91.1742
|  | 1946 | 91.1301
|  | 1945 | 91.1367
|  | 1944 | 91.1409
|  | 1943 | 91.1295
|  | 1942 | 91.119
|  | 1941 | 91.1203
|  | 1940 | 91.1227
|  | 1939 | 91.0801
|  | 1938 | 91.0934
|  | 1937 | 91.0961
|  | 1936 | 91.0822
|  | 1935 | 91.067
|  | 1934 | 91.0668
|  | 1933 | 91.0533
|  | 1932 | 91.021
|  | 1931 | 91.0238
|  | 1930 | 91.0165
|  | 1929 | 90.9844
|  | 1928 | 91.001
|  | 1927 | 90.9848
|  | 1926 | 90.9721
|  | 1925 | 90.9722
|  | 1924 | 90.9679
|  | 1923 | 90.9718
|  | 1922 | 90.9661
|  | 1921 | 90.9673
|  | 1920 | 90.9556
|  | 1919 | 90.9553
|  | 1918 | 90.9291
|  | 1917 | 90.924
|  | 1916 | 90.9275
|  | 1915 | 90.9103
|  | 1914 | 90.9154
|  | 1913 | 90.9196
|  | 1912 | 90.9073
|  | 1911 | 90.903
|  | 1910 | 90.9356
|  | 1909 | 90.9677
|  | 1908 | 90.9909
|  | 1907 | 91.0134
|  | 1906 | 91.0054
|  | 1905 | 91.0437
|  | 1904 | 91.0936
|  | 1903 | 91.1183
|  | 1902 | 91.1545
|  | 1901 | 91.1852
|  | 1900 | 91.2272
|  | 1899 | 91.2804
|  | 1898 | 91.3417
|  | 1897 | 91.3703
|  | 1896 | 91.3812
|  | 1895 | 91.4138
|  | 1894 | 91.4437
|  | 1893 | 91.5104
|  | 1892 | 91.5043
|  | 1891 | 91.4865
|  | 1890 | 91.5401
|  | 1889 | 91.5688
|  | 1888 | 91.5698
|  | 1887 | 91.593
|  | 1886 | 91.6088
|  | 1885 | 91.6463
|  | 1884 | 91.6553
|  | 1883 | 91.658
|  | 1882 | 91.671
|  | 1881 | 91.6828
|  | 1880 | 91.6747
|  | 1879 | 91.6814
|  | 1878 | 91.6827
|  | 1877 | 91.7058
|  | 1876 | 91.7172
|  | 1875 | 91.7114
|  | 1874 | 91.7302
|  | 1873 | 91.6944
|  | 1872 | 91.7004
|  | 1871 | 91.715
|  | 1870 | 91.7428
|  | 1869 | 91.7386
|  | 1868 | 91.7642
|  | 1867 | 91.8158
|  | 1866 | 91.8058
|  | 1865 | 91.7919
|  | 1864 | 91.7746
|  | 1863 | 91.7876
|  | 1862 | 91.784
|  | 1861 | 91.7707
|  | 1860 | 91.7565
|  | 1859 | 91.7241
|  | 1858 | 91.7629
|  | 1857 | 91.7638
|  | 1856 | 91.7632
|  | 1855 | 91.7428
|  | 1854 | 91.7607
|  | 1853 | 91.751
|  | 1852 | 91.7501
|  | 1851 | 91.7348
|  | 1850 | 91.6908
|  | 1849 | 91.7329
|  | 1848 | 91.7241
|  | 1847 | 91.7154
|  | 1846 | 91.7195
|  | 1845 | 91.7501
|  | 1844 | 91.6981
|  | 1843 | 91.6726
|  | 1842 | 91.7065
|  | 1841 | 91.6851
|  | 1840 | 91.7047
|  | 1839 | 91.7202
|  | 1838 | 91.7104
|  | 1837 | 91.6688
|  | 1836 | 91.6672
|  | 1835 | 91.6581
|  | 1834 | 91.6582
|  | 1833 | 91.6634
|  | 1832 | 91.6613
|  | 1831 | 91.6633
|  | 1830 | 91.6668
|  | 1829 | 91.6638
|  | 1828 | 91.6346
|  | 1827 | 91.66
|  | 1826 | 91.6022
|  | 1825 | 91.64
|  | 1824 | 91.6343
|  | 1823 | 91.5997
|  | 1822 | 91.577
|  | 1821 | 91.5872
|  | 1820 | 91.5765
|  | 1819 | 91.5828
|  | 1818 | 91.583
|  | 1817 | 91.5868
|  | 1816 | 91.6121
|  | 1815 | 91.564
|  | 1814 | 91.5735
|  | 1813 | 91.5433
|  | 1812 | 91.5108
|  | 1811 | 91.5042
|  | 1810 | 91.49
|  | 1809 | 91.5048
|  | 1808 | 91.4979
|  | 1807 | 91.4603
|  | 1806 | 91.445
|  | 1805 | 91.441
|  | 1804 | 91.454
|  | 1803 | 91.459
|  | 1802 | 91.4197
|  | 1801 | 91.3983
|  | 1800 | 91.3764
|  | 1799 | 91.3605
|  | 1798 | 91.3765
|  | 1797 | 91.3769
|  | 1796 | 91.3831
|  | 1795 | 91.3455
|  | 1794 | 91.3038
|  | 1793 | 91.3247
|  | 1792 | 91.2857
|  | 1791 | 91.2647
|  | 1790 | 91.2593
|  | 1789 | 91.2862
|  | 1788 | 91.2751
|  | 1787 | 91.2561
|  | 1786 | 91.2129
|  | 1785 | 91.1946
|  | 1784 | 91.1666
|  | 1783 | 91.1357
|  | 1782 | 91.1405
|  | 1781 | 91.0884
|  | 1780 | 91.0703
|  | 1779 | 91.0158
|  | 1778 | 91.0152
|  | 1777 | 90.9861
|  | 1776 | 90.9459
|  | 1775 | 90.8877
|  | 1774 | 90.8837
|  | 1773 | 90.8625
|  | 1772 | 90.814
|  | 1771 | 90.7969
|  | 1770 | 90.7702
|  | 1769 | 90.6981
|  | 1768 | 90.6246
|  | 1767 | 90.5522
|  | 1766 | 90.4773
|  | 1765 | 90.4135
|  | 1764 | 90.3163
|  | 1763 | 90.2323
|  | 1762 | 90.1837
|  | 1761 | 90.0676
|  | 1760 | 89.9637
|  | 1759 | 89.8594
|  | 1758 | 89.753
|  | 1757 | 89.644
|  | 1756 | 89.5461
|  | 1755 | 89.4502
|  | 1754 | 89.3468
|  | 1753 | 89.2261
|  | 1752 | 89.1378
|  | 1751 | 89.0631
|  | 1750 | 88.9981
|  | 1749 | 88.9253
|  | 1748 | 88.8721
|  | 1747 | 88.8252
|  | 1746 | 88.8198
|  | 1745 | 88.8299
|  | 1744 | 88.8143
|  | 1743 | 88.8202
|  | 1742 | 88.8235
|  | 1741 | 88.8311
|  | 1740 | 88.8249
|  | 1739 | 88.8564
|  | 1738 | 88.8844
|  | 1737 | 88.9033
|  | 1736 | 88.8959
|  | 1735 | 88.9006
|  | 1734 | 88.8841
|  | 1733 | 88.8771
|  | 1732 | 88.8963
|  | 1731 | 88.8867
|  | 1730 | 88.8885
|  | 1729 | 88.9113
|  | 1728 | 88.9024
|  | 1727 | 88.9126
|  | 1726 | 88.9259
|  | 1725 | 88.9573
|  | 1724 | 89.0081
|  | 1723 | 89.0447
|  | 1722 | 89.0832
|  | 1721 | 89.1047
|  | 1720 | 89.1615
|  | 1719 | 89.2079
|  | 1718 | 89.2548
|  | 1717 | 89.3005
|  | 1716 | 89.368
|  | 1715 | 89.4314
|  | 1714 | 89.4858
|  | 1713 | 89.528
|  | 1712 | 89.5585
|  | 1711 | 89.5801
|  | 1710 | 89.5899
|  | 1709 | 89.5967
|  | 1708 | 89.604
|  | 1707 | 89.6025
|  | 1706 | 89.6055
|  | 1705 | 89.5996
|  | 1704 | 89.5609
|  | 1703 | 89.5578
|  | 1702 | 89.5428
|  | 1701 | 89.5448
|  | 1700 | 89.5283
|  | 1699 | 89.5416
|  | 1698 | 89.5595
|  | 1697 | 89.5721
|  | 1696 | 89.6056
|  | 1695 | 89.6564
|  | 1694 | 89.7121
|  | 1693 | 89.793
|  | 1692 | 89.8652
|  | 1691 | 89.941
|  | 1690 | 90.0396
|  | 1689 | 90.1311
|  | 1688 | 90.1976
|  | 1687 | 90.2768
|  | 1686 | 90.3733
|  | 1685 | 90.4571
|  | 1684 | 90.5127
|  | 1683 | 90.5682
|  | 1682 | 90.6384
|  | 1681 | 90.7142
|  | 1680 | 90.802
|  | 1679 | 90.8761
|  | 1678 | 90.9214
|  | 1677 | 90.9829
|  | 1676 | 91.0578
|  | 1675 | 91.1368
|  | 1674 | 91.2015
|  | 1673 | 91.2771
|  | 1672 | 91.3516
|  | 1671 | 91.4456
|  | 1670 | 91.5264
|  | 1669 | 91.5936
|  | 1668 | 91.6733
|  | 1667 | 91.7217
|  | 1666 | 91.763
|  | 1665 | 91.8269
|  | 1664 | 91.9069
|  | 1663 | 91.944
|  | 1662 | 91.9776
|  | 1661 | 92.0066
|  | 1660 | 92.0279
|  | 1659 | 92.0503
|  | 1658 | 92.0777
|  | 1657 | 92.1127
|  | 1656 | 92.1374
|  | 1655 | 92.1523
|  | 1654 | 92.1372
|  | 1653 | 92.1327
|  | 1652 | 92.1757
|  | 1651 | 92.1943
|  | 1650 | 92.188
|  | 1649 | 92.1963
|  | 1648 | 92.1976
|  | 1647 | 92.2275
|  | 1646 | 92.2442
|  | 1645 | 92.2496
|  | 1644 | 92.2474
|  | 1643 | 92.2324
|  | 1642 | 92.2405
|  | 1641 | 92.224
|  | 1640 | 92.196
|  | 1639 | 92.1976
|  | 1638 | 92.1836
|  | 1637 | 92.1296
|  | 1636 | 92.0988
|  | 1635 | 92.0733
|  | 1634 | 92.0256
|  | 1633 | 91.9821
|  | 1632 | 91.949
|  | 1631 | 91.9488
|  | 1630 | 91.9992
|  | 1629 | 92.0424
|  | 1628 | 92.0667
|  | 1627 | 92.0929
|  | 1626 | 92.1146
|  | 1625 | 92.1292
|  | 1624 | 92.1556
|  | 1623 | 92.1949
|  | 1622 | 92.2276
|  | 1621 | 92.2594
|  | 1620 | 92.2785
|  | 1619 | 92.2999
|  | 1618 | 92.3016
|  | 1617 | 92.3088
|  | 1616 | 92.3141
|  | 1615 | 92.3137
|  | 1614 | 92.3191
|  | 1613 | 92.328
|  | 1612 | 92.33
|  | 1611 | 92.3468
|  | 1610 | 92.3528
|  | 1609 | 92.3435
|  | 1608 | 92.3456
|  | 1607 | 92.3434
|  | 1606 | 92.3455
|  | 1605 | 92.3596
|  | 1604 | 92.3672
|  | 1603 | 92.3651
|  | 1602 | 92.3468
|  | 1601 | 92.3505
|  | 1600 | 92.3668
|  | 1599 | 92.3604
|  | 1598 | 92.355
|  | 1597 | 92.3606
|  | 1596 | 92.3338
|  | 1595 | 92.3355
|  | 1594 | 92.3401
|  | 1593 | 92.3477
|  | 1592 | 92.3529
|  | 1591 | 92.3582
|  | 1590 | 92.365
|  | 1589 | 92.3634
|  | 1588 | 92.3515
|  | 1587 | 92.3442
|  | 1586 | 92.3429
|  | 1585 | 92.3621
|  | 1584 | 92.3498
|  | 1583 | 92.3729
|  | 1582 | 92.3857
|  | 1581 | 92.3616
|  | 1580 | 92.3621
|  | 1579 | 92.343
|  | 1578 | 92.3388
|  | 1577 | 92.3509
|  | 1576 | 92.3384
|  | 1575 | 92.3483
|  | 1574 | 92.3645
|  | 1573 | 92.351
|  | 1572 | 92.3456
|  | 1571 | 92.3574
|  | 1570 | 92.3636
|  | 1569 | 92.3491
|  | 1568 | 92.3613
|  | 1567 | 92.3852
|  | 1566 | 92.3906
|  | 1565 | 92.3782
|  | 1564 | 92.3657
|  | 1563 | 92.3863
|  | 1562 | 92.3906
|  | 1561 | 92.4092
|  | 1560 | 92.3952
|  | 1559 | 92.3855
|  | 1558 | 92.3941
|  | 1557 | 92.3844
|  | 1556 | 92.3892
|  | 1555 | 92.4182
|  | 1554 | 92.397
|  | 1553 | 92.3768
|  | 1552 | 92.4025
|  | 1551 | 92.4078
|  | 1550 | 92.4094
|  | 1549 | 92.4152
|  | 1548 | 92.434
|  | 1547 | 92.4347
|  | 1546 | 92.4076
|  | 1545 | 92.414
|  | 1544 | 92.4037
|  | 1543 | 92.3936
|  | 1542 | 92.3894
|  | 1541 | 92.3838
|  | 1540 | 92.403
|  | 1539 | 92.4276
|  | 1538 | 92.4283
|  | 1537 | 92.4328
|  | 1536 | 92.4181
|  | 1535 | 92.4016
|  | 1534 | 92.4001
|  | 1533 | 92.3701
|  | 1532 | 92.3505
|  | 1531 | 92.3532
|  | 1530 | 92.3516
|  | 1529 | 92.3521
|  | 1528 | 92.3384
|  | 1527 | 92.3565
|  | 1526 | 92.3604
|  | 1525 | 92.3444
|  | 1524 | 92.3288
|  | 1523 | 92.3291
|  | 1522 | 92.3081
|  | 1521 | 92.3089
|  | 1520 | 92.2619
|  | 1519 | 92.2464
|  | 1518 | 92.2567
|  | 1517 | 92.2617
|  | 1516 | 92.2475
|  | 1515 | 92.2374
|  | 1514 | 92.258
|  | 1513 | 92.1904
|  | 1512 | 92.1883
|  | 1511 | 92.1914
|  | 1510 | 92.1838
|  | 1509 | 92.1517
|  | 1508 | 92.1498
|  | 1507 | 92.1541
|  | 1506 | 92.1575
|  | 1505 | 92.1525
|  | 1504 | 92.1137
|  | 1503 | 92.1106
|  | 1502 | 92.1179
|  | 1501 | 92.0881
|  | 1500 | 92.0849
|  | 1499 | 92.0542
|  | 1498 | 92.0762
|  | 1497 | 92.0792
|  | 1496 | 92.0872
|  | 1495 | 92.072
|  | 1494 | 92.033
|  | 1493 | 92.0321
|  | 1492 | 92.0184
|  | 1491 | 92.0288
|  | 1490 | 92.0106
|  | 1489 | 92.0212
|  | 1488 | 92.0147
|  | 1487 | 92.0037
|  | 1486 | 92.0221
|  | 1485 | 91.9858
|  | 1484 | 91.9966
|  | 1483 | 91.9908
|  | 1482 | 92.0028
|  | 1481 | 92.0068
|  | 1480 | 92.0273
|  | 1479 | 92.0294
|  | 1478 | 92.0343
|  | 1477 | 92.0275
|  | 1476 | 92.0565
|  | 1475 | 92.0537
|  | 1474 | 92.0417
|  | 1473 | 92.0561
|  | 1472 | 92.0583
|  | 1471 | 92.0757
|  | 1470 | 92.1368
|  | 1469 | 92.1508
|  | 1468 | 92.146
|  | 1467 | 92.1719
|  | 1466 | 92.1739
|  | 1465 | 92.1758
|  | 1464 | 92.1983
|  | 1463 | 92.1775
|  | 1462 | 92.1903
|  | 1461 | 92.1776
|  | 1460 | 92.1629
|  | 1459 | 92.175
|  | 1458 | 92.2082
|  | 1457 | 92.1715
|  | 1456 | 92.1704
|  | 1455 | 92.1622
|  | 1454 | 92.1618
|  | 1453 | 92.1457
|  | 1452 | 92.1714
|  | 1451 | 92.1614
|  | 1450 | 92.1626
|  | 1449 | 92.1947
|  | 1448 | 92.1961
|  | 1447 | 92.1688
|  | 1446 | 92.1792
|  | 1445 | 92.1491
|  | 1444 | 92.1407
|  | 1443 | 92.1093
|  | 1442 | 92.1252
|  | 1441 | 92.1085
|  | 1440 | 92.0904
|  | 1439 | 92.1046
|  | 1438 | 92.1162
|  | 1437 | 92.1187
|  | 1436 | 92.116
|  | 1435 | 92.1044
|  | 1434 | 92.0715
|  | 1433 | 92.0853
|  | 1432 | 92.1088
|  | 1431 | 92.1044
|  | 1430 | 92.0961
|  | 1429 | 92.0827
|  | 1428 | 92.0791
|  | 1427 | 92.0687
|  | 1426 | 92.0612
|  | 1425 | 92.0464
|  | 1424 | 92.0781
|  | 1423 | 92.0634
|  | 1422 | 92.088
|  | 1421 | 92.0886
|  | 1420 | 92.0933
|  | 1419 | 92.0944
|  | 1418 | 92.0917
|  | 1417 | 92.0808
|  | 1416 | 92.0774
|  | 1415 | 92.0626
|  | 1414 | 92.0739
|  | 1413 | 92.0944
|  | 1412 | 92.0879
|  | 1411 | 92.0793
|  | 1410 | 92.1002
|  | 1409 | 92.0928
|  | 1408 | 92.0949
|  | 1407 | 92.0779
|  | 1406 | 92.0886
|  | 1405 | 92.074
|  | 1404 | 92.0744
|  | 1403 | 92.0804
|  | 1402 | 92.1002
|  | 1401 | 92.0325
|  | 1400 | 92.0802
|  | 1399 | 92.1022
|  | 1398 | 92.0758
|  | 1397 | 92.0404
|  | 1396 | 92.072
|  | 1395 | 92.0359
|  | 1394 | 92.0932
|  | 1393 | 92.0737
|  | 1392 | 92.0564
|  | 1391 | 92.0964
|  | 1390 | 92.153
|  | 1389 | 92.0534
|  | 1388 | 92.0748
|  | 1387 | 92.0809
|  | 1386 | 92.0924
|  | 1385 | 92.0655
|  | 1384 | 92.0714
|  | 1383 | 92.098
|  | 1382 | 92.0517
|  | 1381 | 92.1053
|  | 1380 | 92.1372
|  | 1379 | 92.141
|  | 1378 | 92.1729
|  | 1377 | 92.1326
|  | 1376 | 92.0814
|  | 1375 | 92.1148
|  | 1374 | 92.1258
|  | 1373 | 92.1389
|  | 1372 | 92.1659
|  | 1371 | 92.2155
|  | 1370 | 92.1968
|  | 1369 | 92.209
|  | 1368 | 92.2052
|  | 1367 | 92.2355
|  | 1366 | 92.2412
|  | 1365 | 92.2207
|  | 1364 | 92.2362
|  | 1363 | 92.2592
|  | 1362 | 92.2521
|  | 1361 | 92.2324
|  | 1360 | 92.2681
|  | 1359 | 92.2941
|  | 1358 | 92.2798
|  | 1357 | 92.2965
|  | 1356 | 92.3183
|  | 1355 | 92.3377
|  | 1354 | 92.3487
|  | 1353 | 92.3463
|  | 1352 | 92.3536
|  | 1351 | 92.3452
|  | 1350 | 92.4022
|  | 1349 | 92.4178
|  | 1348 | 92.4394
|  | 1347 | 92.4642
|  | 1346 | 92.4553
|  | 1345 | 92.4572
|  | 1344 | 92.4494
|  | 1343 | 92.435
|  | 1342 | 92.4865
|  | 1341 | 92.4722
|  | 1340 | 92.4774
|  | 1339 | 92.4814
|  | 1338 | 92.4962
|  | 1337 | 92.4981
|  | 1336 | 92.5069
|  | 1335 | 92.5206
|  | 1334 | 92.4982
|  | 1333 | 92.4943
|  | 1332 | 92.5003
|  | 1331 | 92.4948
|  | 1330 | 92.5097
|  | 1329 | 92.5165
|  | 1328 | 92.5274
|  | 1327 | 92.5302
|  | 1326 | 92.526
|  | 1325 | 92.5217
|  | 1324 | 92.5171
|  | 1323 | 92.5156
|  | 1322 | 92.5219
|  | 1321 | 92.5174
|  | 1320 | 92.5257
|  | 1319 | 92.5361
|  | 1318 | 92.531
|  | 1317 | 92.5429
|  | 1316 | 92.5419
|  | 1315 | 92.5451
|  | 1314 | 92.5374
|  | 1313 | 92.5436
|  | 1312 | 92.5327
|  | 1311 | 92.5251
|  | 1310 | 92.5358
|  | 1309 | 92.5486
|  | 1308 | 92.5506
|  | 1307 | 92.5238
|  | 1306 | 92.503
|  | 1305 | 92.5028
|  | 1304 | 92.5081
|  | 1303 | 92.5171
|  | 1302 | 92.5444
|  | 1301 | 92.5624
|  | 1300 | 92.548
|  | 1299 | 92.5208
|  | 1298 | 92.517
|  | 1297 | 92.5108
|  | 1296 | 92.4902
|  | 1295 | 92.5158
|  | 1294 | 92.5454
|  | 1293 | 92.5268
|  | 1292 | 92.5212
|  | 1291 | 92.5204
|  | 1290 | 92.507
|  | 1289 | 92.5112
|  | 1288 | 92.5285
|  | 1287 | 92.5279
|  | 1286 | 92.5106
|  | 1285 | 92.51
|  | 1284 | 92.5046
|  | 1283 | 92.5109
|  | 1282 | 92.525
|  | 1281 | 92.5263
|  | 1280 | 92.5215
|  | 1279 | 92.511
|  | 1278 | 92.5076
|  | 1277 | 92.4999
|  | 1276 | 92.4973
|  | 1275 | 92.4879
|  | 1274 | 92.476
|  | 1273 | 92.4799
|  | 1272 | 92.4785
|  | 1271 | 92.4585
|  | 1270 | 92.4514
|  | 1269 | 92.4578
|  | 1268 | 92.456
|  | 1267 | 92.4566
|  | 1266 | 92.4758
|  | 1265 | 92.4961
|  | 1264 | 92.502
|  | 1263 | 92.4894
|  | 1262 | 92.4767
|  | 1261 | 92.4709
|  | 1260 | 92.4638
|  | 1259 | 92.4732
|  | 1258 | 92.4684
|  | 1257 | 92.4401
|  | 1256 | 92.4356
|  | 1255 | 92.4569
|  | 1254 | 92.4624
|  | 1253 | 92.457
|  | 1252 | 92.4585
|  | 1251 | 92.4317
|  | 1250 | 92.4249
|  | 1249 | 92.447
|  | 1248 | 92.4371
|  | 1247 | 92.4359
|  | 1246 | 92.4362
|  | 1245 | 92.4361
|  | 1244 | 92.4415
|  | 1243 | 92.4444
|  | 1242 | 92.4492
|  | 1241 | 92.4421
|  | 1240 | 92.4473
|  | 1239 | 92.432
|  | 1238 | 92.4176
|  | 1237 | 92.4093
|  | 1236 | 92.4062
|  | 1235 | 92.4036
|  | 1234 | 92.3912
|  | 1233 | 92.3946
|  | 1232 | 92.3983
|  | 1231 | 92.3839
|  | 1230 | 92.3682
|  | 1229 | 92.3629
|  | 1228 | 92.3805
|  | 1227 | 92.3437
|  | 1226 | 92.3336
|  | 1225 | 92.3484
|  | 1224 | 92.3474
|  | 1223 | 92.3481
|  | 1222 | 92.3382
|  | 1221 | 92.343
|  | 1220 | 92.34
|  | 1219 | 92.3036
|  | 1218 | 92.2859
|  | 1217 | 92.2754
|  | 1216 | 92.2797
|  | 1215 | 92.3017
|  | 1214 | 92.3138
|  | 1213 | 92.2989
|  | 1212 | 92.3
|  | 1211 | 92.293
|  | 1210 | 92.2881
|  | 1209 | 92.2648
|  | 1208 | 92.2604
|  | 1207 | 92.2594
|  | 1206 | 92.2366
|  | 1205 | 92.2093
|  | 1204 | 92.1808
|  | 1203 | 92.1859
|  | 1202 | 92.1466
|  | 1201 | 92.1152
|  | 1200 | 92.1147
|  | 1199 | 92.1068
|  | 1198 | 92.0856
|  | 1197 | 92.0736
|  | 1196 | 92.0524
|  | 1195 | 92.0373
|  | 1194 | 92.0294
|  | 1193 | 92.0294
|  | 1192 | 92.0006
|  | 1191 | 91.9982
|  | 1190 | 92.0106
|  | 1189 | 91.9849
|  | 1188 | 91.9681
|  | 1187 | 91.9581
|  | 1186 | 91.9659
|  | 1185 | 91.9676
|  | 1184 | 91.9803
|  | 1183 | 91.974
|  | 1182 | 91.9884
|  | 1181 | 92.0008
|  | 1180 | 91.9908
|  | 1179 | 92.0073
|  | 1178 | 92.0475
|  | 1177 | 92.0661
|  | 1176 | 92.0555
|  | 1175 | 92.087
|  | 1174 | 92.106
|  | 1173 | 92.1048
|  | 1172 | 92.1184
|  | 1171 | 92.1495
|  | 1170 | 92.1588
|  | 1169 | 92.1778
|  | 1168 | 92.1912
|  | 1167 | 92.193
|  | 1166 | 92.217
|  | 1165 | 92.226
|  | 1164 | 92.2171
|  | 1163 | 92.2153
|  | 1162 | 92.2346
|  | 1161 | 92.256
|  | 1160 | 92.2783
|  | 1159 | 92.2715
|  | 1158 | 92.2636
|  | 1157 | 92.3115
|  | 1156 | 92.344
|  | 1155 | 92.3246
|  | 1154 | 92.3341
|  | 1153 | 92.3433
|  | 1152 | 92.3401
|  | 1151 | 92.3527
|  | 1150 | 92.3405
|  | 1149 | 92.3422
|  | 1148 | 92.346
|  | 1147 | 92.3339
|  | 1146 | 92.3379
|  | 1145 | 92.3502
|  | 1144 | 92.3782
|  | 1143 | 92.399
|  | 1142 | 92.3802
|  | 1141 | 92.3872
|  | 1140 | 92.3991
|  | 1139 | 92.412
|  | 1138 | 92.4088
|  | 1137 | 92.4255
|  | 1136 | 92.3921
|  | 1135 | 92.4212
|  | 1134 | 92.394
|  | 1133 | 92.4207
|  | 1132 | 92.4147
|  | 1131 | 92.4217
|  | 1130 | 92.4509
|  | 1129 | 92.449
|  | 1128 | 92.4396
|  | 1127 | 92.4629
|  | 1126 | 92.4561
|  | 1125 | 92.4556
|  | 1124 | 92.4487
|  | 1123 | 92.4751
|  | 1122 | 92.443
|  | 1121 | 92.4732
|  | 1120 | 92.4574
|  | 1119 | 92.4609
|  | 1118 | 92.4436
|  | 1117 | 92.4431
|  | 1116 | 92.4542
|  | 1115 | 92.444
|  | 1114 | 92.4579
|  | 1113 | 92.4441
|  | 1112 | 92.4185
|  | 1111 | 92.4408
|  | 1110 | 92.4468
|  | 1109 | 92.4437
|  | 1108 | 92.4315
|  | 1107 | 92.4309
|  | 1106 | 92.4536
|  | 1105 | 92.4849
|  | 1104 | 92.4853
|  | 1103 | 92.5071
|  | 1102 | 92.4699
|  | 1101 | 92.4922
|  | 1100 | 92.4839
|  | 1099 | 92.4853
|  | 1098 | 92.4761
|  | 1097 | 92.4554
|  | 1096 | 92.4916
|  | 1095 | 92.4583
|  | 1094 | 92.4751
|  | 1093 | 92.4749
|  | 1092 | 92.4831
|  | 1091 | 92.4455
|  | 1090 | 92.4428
|  | 1089 | 92.4483
|  | 1088 | 92.4671
|  | 1087 | 92.4945
|  | 1086 | 92.4897
|  | 1085 | 92.5031
|  | 1084 | 92.4975
|  | 1083 | 92.515
|  | 1082 | 92.4747
|  | 1081 | 92.4797
|  | 1080 | 92.4806
|  | 1079 | 92.4804
|  | 1078 | 92.4947
|  | 1077 | 92.4908
|  | 1076 | 92.4567
|  | 1075 | 92.4351
|  | 1074 | 92.4819
|  | 1073 | 92.5033
|  | 1072 | 92.4788
|  | 1071 | 92.4874
|  | 1070 | 92.5067
|  | 1069 | 92.4826
|  | 1068 | 92.4752
|  | 1067 | 92.4794
|  | 1066 | 92.4806
|  | 1065 | 92.5035
|  | 1064 | 92.4943
|  | 1063 | 92.4718
|  | 1062 | 92.4895
|  | 1061 | 92.4873
|  | 1060 | 92.4739
|  | 1059 | 92.4529
|  | 1058 | 92.4588
|  | 1057 | 92.4956
|  | 1056 | 92.4538
|  | 1055 | 92.4473
|  | 1054 | 92.4993
|  | 1053 | 92.4449
|  | 1052 | 92.4566
|  | 1051 | 92.4741
|  | 1050 | 92.4396
|  | 1049 | 92.4587
|  | 1048 | 92.4416
|  | 1047 | 92.4694
|  | 1046 | 92.4292
|  | 1045 | 92.4605
|  | 1044 | 92.4523
|  | 1043 | 92.4486
|  | 1042 | 92.4237
|  | 1041 | 92.4361
|  | 1040 | 92.4351
|  | 1039 | 92.4393
|  | 1038 | 92.4331
|  | 1037 | 92.4459
|  | 1036 | 92.4669
|  | 1035 | 92.4381
|  | 1034 | 92.432
|  | 1033 | 92.4368
|  | 1032 | 92.4355
|  | 1031 | 92.4285
|  | 1030 | 92.4446
|  | 1029 | 92.449
|  | 1028 | 92.4469
|  | 1027 | 92.4294
|  | 1026 | 92.3988
|  | 1025 | 92.4338
|  | 1024 | 92.426
|  | 1023 | 92.4596
|  | 1022 | 92.426
|  | 1021 | 92.4078
|  | 1020 | 92.4471
|  | 1019 | 92.4264
|  | 1018 | 92.4373
|  | 1017 | 92.4171
|  | 1016 | 92.4252
|  | 1015 | 92.422
|  | 1014 | 92.4288
|  | 1013 | 92.4254
|  | 1012 | 92.4352
|  | 1011 | 92.3984
|  | 1010 | 92.3964
|  | 1009 | 92.4212
|  | 1008 | 92.4134
|  | 1007 | 92.4205
|  | 1006 | 92.4173
|  | 1005 | 92.4441
|  | 1004 | 92.4203
|  | 1003 | 92.421
|  | 1002 | 92.445
|  | 1001 | 92.4073
|  | 1000 | 92.4248
|  | 999 | 92.4196
|  | 998 | 92.4252
|  | 997 | 92.4431
|  | 996 | 92.4043
|  | 995 | 92.4175
|  | 994 | 92.4
|  | 993 | 92.3885
|  | 992 | 92.4022
|  | 991 | 92.3917
|  | 990 | 92.414
|  | 989 | 92.4065
|  | 988 | 92.4163
|  | 987 | 92.4279
|  | 986 | 92.4226
|  | 985 | 92.4413
|  | 984 | 92.4267
|  | 983 | 92.395
|  | 982 | 92.4228
|  | 981 | 92.4305
|  | 980 | 92.4342
|  | 979 | 92.4148
|  | 978 | 92.3917
|  | 977 | 92.3954
|  | 976 | 92.4214
|  | 975 | 92.3998
|  | 974 | 92.4278
|  | 973 | 92.4365
|  | 972 | 92.4438
|  | 971 | 92.4241
|  | 970 | 92.4068
|  | 969 | 92.4166
|  | 968 | 92.4165
|  | 967 | 92.4174
|  | 966 | 92.4377
|  | 965 | 92.4326
|  | 964 | 92.4502
|  | 963 | 92.4717
|  | 962 | 92.4517
|  | 961 | 92.4397
|  | 960 | 92.4349
|  | 959 | 92.4448
|  | 958 | 92.4583
|  | 957 | 92.4354
|  | 956 | 92.4212
|  | 955 | 92.402
|  | 954 | 92.4119
|  | 953 | 92.4214
|  | 952 | 92.4433
|  | 951 | 92.4649
|  | 950 | 92.4548
|  | 949 | 92.4635
|  | 948 | 92.4477
|  | 947 | 92.4485
|  | 946 | 92.4476
|  | 945 | 92.4201
|  | 944 | 92.4106
|  | 943 | 92.4357
|  | 942 | 92.434
|  | 941 | 92.4248
|  | 940 | 92.444
|  | 939 | 92.4567
|  | 938 | 92.4438
|  | 937 | 92.4242
|  | 936 | 92.4585
|  | 935 | 92.4504
|  | 934 | 92.4051
|  | 933 | 92.4052
|  | 932 | 92.4037
|  | 931 | 92.3699
|  | 930 | 92.3672
|  | 929 | 92.4088
|  | 928 | 92.4182
|  | 927 | 92.393
|  | 926 | 92.3934
|  | 925 | 92.3992
|  | 924 | 92.3674
|  | 923 | 92.3649
|  | 922 | 92.3603
|  | 921 | 92.3494
|  | 920 | 92.3569
|  | 919 | 92.376
|  | 918 | 92.3546
|  | 917 | 92.3281
|  | 916 | 92.3543
|  | 915 | 92.3766
|  | 914 | 92.3275
|  | 913 | 92.3391
|  | 912 | 92.3585
|  | 911 | 92.3363
|  | 910 | 92.3452
|  | 909 | 92.3685
|  | 908 | 92.3448
|  | 907 | 92.3115
|  | 906 | 92.3322
|  | 905 | 92.3246
|  | 904 | 92.2914
|  | 903 | 92.2898
|  | 902 | 92.2649
|  | 901 | 92.2796
|  | 900 | 92.2837
|  | 899 | 92.2451
|  | 898 | 92.2219
|  | 897 | 92.2359
|  | 896 | 92.2558
|  | 895 | 92.2286
|  | 894 | 92.204
|  | 893 | 92.2036
|  | 892 | 92.1986
|  | 891 | 92.2269
|  | 890 | 92.2399
|  | 889 | 92.228
|  | 888 | 92.2034
|  | 887 | 92.2103
|  | 886 | 92.2139
|  | 885 | 92.1915
|  | 884 | 92.1789
|  | 883 | 92.1929
|  | 882 | 92.2249
|  | 881 | 92.2316
|  | 880 | 92.2319
|  | 879 | 92.2423
|  | 878 | 92.2243
|  | 877 | 92.2008
|  | 876 | 92.2269
|  | 875 | 92.2463
|  | 874 | 92.2368
|  | 873 | 92.2311
|  | 872 | 92.2409
|  | 871 | 92.2515
|  | 870 | 92.268
|  | 869 | 92.2786
|  | 868 | 92.2761
|  | 867 | 92.288
|  | 866 | 92.2912
|  | 865 | 92.3057
|  | 864 | 92.3008
|  | 863 | 92.2924
|  | 862 | 92.314
|  | 861 | 92.2916
|  | 860 | 92.1458
|  | 859 | 92.0287
|  | 858 | 91.9815
|  | 857 | 91.9856
|  | 856 | 91.9854
|  | 855 | 91.9427
|  | 854 | 91.8786
|  | 853 | 91.8726
|  | 852 | 91.8561
|  | 851 | 91.8276
|  | 850 | 91.7658
|  | 849 | 91.7486
|  | 848 | 91.7436
|  | 847 | 91.7527
|  | 846 | 91.7657
|  | 845 | 91.7968
|  | 844 | 91.7928
|  | 843 | 91.7902
|  | 842 | 91.8216
|  | 841 | 91.8721
|  | 840 | 91.9291
|  | 839 | 91.9501
|  | 838 | 91.9293
|  | 837 | 91.9717
|  | 836 | 92.0535
|  | 835 | 92.0788
|  | 834 | 92.1176
|  | 833 | 92.1882
|  | 832 | 92.1781
|  | 831 | 92.1843
|  | 830 | 92.1928
|  | 829 | 92.1639
|  | 828 | 92.1755
|  | 827 | 92.156
|  | 826 | 92.0973
|  | 825 | 92.0296
|  | 824 | 91.9946
|  | 823 | 91.9251
|  | 822 | 91.8828
|  | 821 | 91.8429
|  | 820 | 91.7304
|  | 819 | 91.6329
|  | 818 | 91.5679
|  | 817 | 91.4837
|  | 816 | 91.4258
|  | 815 | 91.3692
|  | 814 | 91.2624
|  | 813 | 91.2436
|  | 812 | 91.2208
|  | 811 | 91.1927
|  | 810 | 91.1457
|  | 809 | 91.1441
|  | 808 | 91.1332
|  | 807 | 91.1546
|  | 806 | 91.1977
|  | 805 | 91.1876
|  | 804 | 91.2676
|  | 803 | 91.33
|  | 802 | 91.3871
|  | 801 | 91.4595
|  | 800 | 91.5679
|  | 799 | 91.5874
|  | 798 | 91.7084
|  | 797 | 91.8285
|  | 796 | 91.8807
|  | 795 | 91.9664
|  | 794 | 92.0755
|  | 793 | 92.0899
|  | 792 | 92.1411
|  | 791 | 92.1976
|  | 790 | 92.2248
|  | 789 | 92.2633
|  | 788 | 92.2964
|  | 787 | 92.279
|  | 786 | 92.2879
|  | 785 | 92.2578
|  | 784 | 92.2002
|  | 783 | 92.2132
|  | 782 | 92.1923
|  | 781 | 92.1386
|  | 780 | 92.1139
|  | 779 | 92.1102
|  | 778 | 92.0705
|  | 777 | 92.0527
|  | 776 | 92.05
|  | 775 | 91.9987
|  | 774 | 92.0074
|  | 773 | 92.0174
|  | 772 | 92.0416
|  | 771 | 92.0631
|  | 770 | 92.0931
|  | 769 | 92.0985
|  | 768 | 92.149
|  | 767 | 92.1734
|  | 766 | 92.1843
|  | 765 | 92.2406
|  | 764 | 92.2999
|  | 763 | 92.2524
|  | 762 | 92.2749
|  | 761 | 92.2986
|  | 760 | 92.3024
|  | 759 | 92.3179
|  | 758 | 92.2888
|  | 757 | 92.2145
|  | 756 | 92.1825
|  | 755 | 92.1388
|  | 754 | 92.0689
|  | 753 | 92.0124
|  | 752 | 91.941
|  | 751 | 91.832
|  | 750 | 91.7429
|  | 749 | 91.7331
|  | 748 | 91.6611
|  | 747 | 91.5978
|  | 746 | 91.5526
|  | 745 | 91.4593
|  | 744 | 91.447
|  | 743 | 91.4654
|  | 742 | 91.4619
|  | 741 | 91.4997
|  | 740 | 91.5062
|  | 739 | 91.5187
|  | 738 | 91.5805
|  | 737 | 91.6663
|  | 736 | 91.7289
|  | 735 | 91.8243
|  | 734 | 91.9015
|  | 733 | 91.9117
|  | 732 | 92.0067
|  | 731 | 92.1162
|  | 730 | 92.1548
|  | 729 | 92.2331
|  | 728 | 92.2817
|  | 727 | 92.2977
|  | 726 | 92.3074
|  | 725 | 92.3426
|  | 724 | 92.3572
|  | 723 | 92.3595
|  | 722 | 92.34
|  | 721 | 92.3004
|  | 720 | 92.286
|  | 719 | 92.2515
|  | 718 | 92.2266
|  | 717 | 92.2157
|  | 716 | 92.2116
|  | 715 | 92.1297
|  | 714 | 92.1349
|  | 713 | 92.1316
|  | 712 | 92.1583
|  | 711 | 92.2008
|  | 710 | 92.2038
|  | 709 | 92.22
|  | 708 | 92.225
|  | 707 | 92.2975
|  | 706 | 92.2952
|  | 705 | 92.373
|  | 704 | 92.3849
|  | 703 | 92.382
|  | 702 | 92.3655
|  | 701 | 92.3494
|  | 700 | 92.3658
|  | 699 | 92.3535
|  | 698 | 92.2752
|  | 697 | 92.22
|  | 696 | 92.1559
|  | 695 | 92.1043
|  | 694 | 92.0432
|  | 693 | 91.9779
|  | 692 | 91.9085
|  | 691 | 91.8517
|  | 690 | 91.7967
|  | 689 | 91.7272
|  | 688 | 91.7013
|  | 687 | 91.7101
|  | 686 | 91.6941
|  | 685 | 91.7244
|  | 684 | 91.7046
|  | 683 | 91.8056
|  | 682 | 91.8731
|  | 681 | 91.9507
|  | 680 | 92.0322
|  | 679 | 92.0882
|  | 678 | 92.1516
|  | 677 | 92.2215
|  | 676 | 92.3065
|  | 675 | 92.3891
|  | 674 | 92.3944
|  | 673 | 92.4206
|  | 672 | 92.4295
|  | 671 | 92.4417
|  | 670 | 92.4513
|  | 669 | 92.4221
|  | 668 | 92.3734
|  | 667 | 92.3366
|  | 666 | 92.2582
|  | 665 | 92.2638
|  | 664 | 92.2714
|  | 663 | 92.309
|  | 662 | 92.2545
|  | 661 | 92.2635
|  | 660 | 92.2333
|  | 659 | 92.295
|  | 658 | 92.3245
|  | 657 | 92.3873
|  | 656 | 92.4014
|  | 655 | 92.385
|  | 654 | 92.413
|  | 653 | 92.4455
|  | 652 | 92.4463
|  | 651 | 92.4655
|  | 650 | 92.4304
|  | 649 | 92.3677
|  | 648 | 92.2933
|  | 647 | 92.2609
|  | 646 | 92.1869
|  | 645 | 92.14
|  | 644 | 92.0356
|  | 643 | 91.9713
|  | 642 | 91.8661
|  | 641 | 91.8605
|  | 640 | 91.8409
|  | 639 | 91.8757
|  | 638 | 91.8679
|  | 637 | 91.89
|  | 636 | 91.9209
|  | 635 | 92.0119
|  | 634 | 92.0945
|  | 633 | 92.1744
|  | 632 | 92.2369
|  | 631 | 92.3045
|  | 630 | 92.3604
|  | 629 | 92.4241
|  | 628 | 92.4738
|  | 627 | 92.5131
|  | 626 | 92.4749
|  | 625 | 92.4513
|  | 624 | 92.4348
|  | 623 | 92.4309
|  | 622 | 92.3951
|  | 621 | 92.3564
|  | 620 | 92.312
|  | 619 | 92.3036
|  | 618 | 92.258
|  | 617 | 92.2887
|  | 616 | 92.3127
|  | 615 | 92.3648
|  | 614 | 92.37
|  | 613 | 92.4214
|  | 612 | 92.4207
|  | 611 | 92.451
|  | 610 | 92.4866
|  | 609 | 92.4775
|  | 608 | 92.4363
|  | 607 | 92.4095
|  | 606 | 92.2949
|  | 605 | 92.259
|  | 604 | 92.2093
|  | 603 | 92.1084
|  | 602 | 92.0132
|  | 601 | 91.9943
|  | 600 | 91.8905
|  | 599 | 91.8981
|  | 598 | 91.9135
|  | 597 | 91.9229
|  | 596 | 91.9484
|  | 595 | 92.0149
|  | 594 | 92.0821
|  | 593 | 92.1831
|  | 592 | 92.2842
|  | 591 | 92.3463
|  | 590 | 92.382
|  | 589 | 92.4333
|  | 588 | 92.4447
|  | 587 | 92.4627
|  | 586 | 92.4586
|  | 585 | 92.4292
|  | 584 | 92.3759
|  | 583 | 92.3456
|  | 582 | 92.2835
|  | 581 | 92.2726
|  | 580 | 92.2835
|  | 579 | 92.2936
|  | 578 | 92.2957
|  | 577 | 92.3319
|  | 576 | 92.356
|  | 575 | 92.4243
|  | 574 | 92.4508
|  | 573 | 92.4733
|  | 572 | 92.4425
|  | 571 | 92.3973
|  | 570 | 92.3142
|  | 569 | 92.274
|  | 568 | 92.1905
|  | 567 | 92.1083
|  | 566 | 92.0047
|  | 565 | 91.9456
|  | 564 | 91.8696
|  | 563 | 91.8704
|  | 562 | 91.8863
|  | 561 | 91.9231
|  | 560 | 92.0159
|  | 559 | 92.1029
|  | 558 | 92.1771
|  | 557 | 92.2847
|  | 556 | 92.3518
|  | 555 | 92.4278
|  | 554 | 92.467
|  | 553 | 92.4743
|  | 552 | 92.4337
|  | 551 | 92.3896
|  | 550 | 92.3211
|  | 549 | 92.3063
|  | 548 | 92.2936
|  | 547 | 92.2791
|  | 546 | 92.254
|  | 545 | 92.268
|  | 544 | 92.289
|  | 543 | 92.3629
|  | 542 | 92.4126
|  | 541 | 92.4337
|  | 540 | 92.4168
|  | 539 | 92.3767
|  | 538 | 92.2935
|  | 537 | 92.2339
|  | 536 | 92.1298
|  | 535 | 92.0242
|  | 534 | 91.9211
|  | 533 | 91.8389
|  | 532 | 91.7973
|  | 531 | 91.8343
|  | 530 | 91.8864
|  | 529 | 91.965
|  | 528 | 92.0646
|  | 527 | 92.1824
|  | 526 | 92.2774
|  | 525 | 92.3782
|  | 524 | 92.4319
|  | 523 | 92.4292
|  | 522 | 92.3956
|  | 521 | 92.3409
|  | 520 | 92.2636
|  | 519 | 92.242
|  | 518 | 92.2229
|  | 517 | 92.2076
|  | 516 | 92.2333
|  | 515 | 92.2653
|  | 514 | 92.3153
|  | 513 | 92.384
|  | 512 | 92.397
|  | 511 | 92.3712
|  | 510 | 92.2914
|  | 509 | 92.1923
|  | 508 | 92.0696
|  | 507 | 91.9587
|  | 506 | 91.8642
|  | 505 | 91.8086
|  | 504 | 91.7972
|  | 503 | 91.8367
|  | 502 | 91.9228
|  | 501 | 92.0473
|  | 500 | 92.1706
|  | 499 | 92.2512
|  | 498 | 92.2938
|  | 497 | 92.295
|  | 496 | 92.2694
|  | 495 | 92.2371
|  | 494 | 92.1822
|  | 493 | 92.1384
|  | 492 | 92.1239
|  | 491 | 92.1194
|  | 490 | 92.1471
|  | 489 | 92.1831
|  | 488 | 92.2331
|  | 487 | 92.2716
|  | 486 | 92.2489
|  | 485 | 92.1833
|  | 484 | 92.099
|  | 483 | 91.9812
|  | 482 | 91.8686
|  | 481 | 91.8205
|  | 480 | 91.7547
|  | 479 | 91.7519
|  | 478 | 91.8582
|  | 477 | 91.9581
|  | 476 | 92.0742
|  | 475 | 92.202
|  | 474 | 92.2218
|  | 473 | 92.1984
|  | 472 | 92.1713
|  | 471 | 92.0767
|  | 470 | 92.0107
|  | 469 | 92.0153
|  | 468 | 91.9779
|  | 467 | 91.9873
|  | 466 | 92.068
|  | 465 | 92.0908
|  | 464 | 92.1027
|  | 463 | 92.1058
|  | 462 | 91.9829
|  | 461 | 91.8556
|  | 460 | 91.7887
|  | 459 | 91.7071
|  | 458 | 91.6963
|  | 457 | 91.7554
|  | 456 | 91.7956
|  | 455 | 91.8498
|  | 454 | 91.9242
|  | 453 | 91.9426
|  | 452 | 91.9382
|  | 451 | 91.9241
|  | 450 | 91.8103
|  | 449 | 91.7481
|  | 448 | 91.7217
|  | 447 | 91.6892
|  | 446 | 91.729
|  | 445 | 91.7831
|  | 444 | 91.7621
|  | 443 | 91.7196
|  | 442 | 91.6676
|  | 441 | 91.5566
|  | 440 | 91.4742
|  | 439 | 91.4538
|  | 438 | 91.3592
|  | 437 | 91.3697
|  | 436 | 91.4318
|  | 435 | 91.4287
|  | 434 | 91.4233
|  | 433 | 91.3885
|  | 432 | 91.2781
|  | 431 | 91.1575
|  | 430 | 91.091
|  | 429 | 91.0211
|  | 428 | 90.9801
|  | 427 | 90.9517
|  | 426 | 90.9272
|  | 425 | 90.823
|  | 424 | 90.6896
|  | 423 | 90.5064
|  | 422 | 90.3448
|  | 421 | 90.1992
|  | 420 | 90.0624
|  | 419 | 89.9792
|  | 418 | 89.9316
|  | 417 | 89.7956
|  | 416 | 89.6138
|  | 415 | 89.3975
|  | 414 | 89.1064
|  | 413 | 88.8607
|  | 412 | 88.6548
|  | 411 | 88.4337
|  | 410 | 88.2003
|  | 409 | 87.933
|  | 408 | 87.5818
|  | 407 | 87.1715
|  | 406 | 86.76
|  | 405 | 86.3308
|  | 404 | 85.9529
|  | 403 | 85.6209
|  | 402 | 85.2098
|  | 401 | 84.7473
|  | 400 | 84.2335
|  | 399 | 83.6018
|  | 398 | 82.9737
|  | 397 | 82.3945
|  | 396 | 81.7931
|  | 395 | 81.1768
|  | 394 | 80.5234
|  | 393 | 79.7659
|  | 392 | 78.9866
|  | 391 | 78.1933
|  | 390 | 77.3142
|  | 389 | 76.4846
|  | 388 | 75.6688
|  | 387 | 74.7634
|  | 386 | 73.8163
|  | 385 | 72.8626
|  | 384 | 71.8009
|  | 383 | 70.7607
|  | 382 | 69.7559
|  | 381 | 68.6896
|  | 380 | 67.5761
|  | 379 | 66.4013
|  | 378 | 65.0277
|  | 377 | 63.7917
|  | 376 | 62.6525
|  | 375 | 61.5551
|  | 374 | 60.42
|  | 373 | 59.2615
|  | 372 | 58.0569
|  | 371 | 56.8215
|  | 370 | 55.6442
|  | 369 | 54.4596
|  | 368 | 53.2953
|  | 367 | 52.0782
|  | 366 | 50.8892
|  | 365 | 49.7264
|  | 364 | 48.6435
|  | 363 | 47.6117
|  | 362 | 46.606
|  | 361 | 45.5344
|  | 360 | 44.4861
|  | 359 | 43.4609
|  | 358 | 42.5043
|  | 357 | 41.5849
|  | 356 | 40.6681
|  | 355 | 39.7627
|  | 354 | 38.904
|  | 353 | 38.0675
|  | 352 | 37.2941
|  | 351 | 36.5306
|  | 350 | 35.7751
|  | 349 | 35.0057
|  | 348 | 34.285
|  | 347 | 33.6279
|  | 346 | 33.0098
|  | 345 | 32.3938
|  | 344 | 31.8353
|  | 343 | 31.2738
|  | 342 | 30.7998
|  | 341 | 30.3368
|  | 340 | 29.9069
|  | 339 | 29.4573
|  | 338 | 29.0547
|  | 337 | 28.6826
|  | 336 | 28.36
|  | 335 | 28.0336
|  | 334 | 27.7258
|  | 333 | 27.4393
|  | 332 | 27.1962
|  | 331 | 26.9535
|  | 330 | 26.733
|  | 329 | 26.5123
|  | 328 | 26.3333
|  | 327 | 26.1702
|  | 326 | 25.9985
|  | 325 | 25.8372
|  | 324 | 25.7027
|  | 323 | 25.5697
|  | 322 | 25.4341
|  | 321 | 25.2852
|  | 320 | 25.1379
|  | 319 | 24.9518
|  | 318 | 24.0139
|  | 317 | 23.7111
|  | 316 | 23.4198
|  | 315 | 23.0486
|  | 314 | 22.5877
|  | 313 | 21.9895
|  | 312 | 21.2787
|  | 311 | 20.4109
|  | 310 | 19.3969
|  | 309 | 18.2441
|  | 308 | 17.0461
|  | 307 | 15.8711
|  | 306 | 14.7372
|  | 305 | 13.6897
|  | 304 | 12.7063
|  | 303 | 11.7357
|  | 302 | 10.782
|  | 301 | 9.779
|  | 300 | 8.762
|  | 299 | 7.7399
|  | 298 | 6.7588
|  | 297 | 5.839
|  | 296 | 5.022
|  | 295 | 4.3006
|  | 294 | 3.6841
|  | 293 | 3.1573
|  | 292 | 2.7216
|  | 291 | 2.3516
|  | 290 | 2.0314
|  | 289 | 1.7755
|  | 288 | 1.5537
|  | 287 | 1.3568
|  | 286 | 1.1815
|  | 285 | 1.0247
|  | 284 | 0.88292
|  | 283 | 0.76718
|  | 282 | 0.6726
|  | 281 | 0.5876
|  | 280 | 0.51896
|  | 279 | 0.45596
|  | 278 | 0.39444
|  | 277 | 0.34072
|  | 276 | 0.30136
|  | 275 | 0.25073
|  | 274 | 0.2134
|  | 273 | 0.1751
|  | 272 | 0.14308
|  | 271 | 0.11515
|  | 270 | 0.096204
|  | 269 | 0.069898
|  | 268 | 0.054167
|  | 267 | 0.039717
|  | 266 | 0.024205
|  | 265 | 0.017254
|  | 264 | 0.015136
|  | 263 | 0.008826
|  | 262 | 0.00851
|  | 261 | 0.004832
|  | 260 | 0.001889
|  | 259 | 0.003988
|  | 258 | 0.001889
|  | 257 | 0.002938
|  | 256 | 0.004512
|  | 255 | 0.003149
|  | 254 | 0.001364
|  | 253 | 0.003044
|  | 252 | 0.00042
|  | 251 | 0.001259
|  | 250 | 0.002835
|  | 249 | 0.00126
|  | 248 | 0.000735
|  | 247 | 0.001049
|  | 246 | 0.000315
|  | 245 | 0.002411
|  | 244 | 0.004192
|  | 243 | 0.000209
|  | 242 | 0.001151
|  | 241 | 0.000941
|  | 240 | 0.003445
|  | 239 | 0.001564
|  | 238 | 0.003125
|  | 237 | 0.001145
|  | 236 | 0.002182
|  | 235 | 0.000519
|  | 234 | 0.001037
|  | 233 | 0.001139
|  | 232 | 0.00207
|  | 231 | 0.001241
|  | 230 | 0.00062
|  | 229 | 0.002167
|  | 228 | 0.001959
|  | 227 | 0.000824
|  | 226 | 0.003298
|  | 225 | 0.001236
|  | 224 | 0.002676
|  | 223 | 0.000103
|  | 222 | 0.000514
|  | 221 | 0.001028
|  | 220 | 0.001541
|  | 219 | 0.000103
|  | 218 | 0.000616
|  | 217 | 0.001847
|  | 216 | 0.002769
|  | 215 | 0.004203
|  | 214 | 0.00287
|  | 213 | 0.001843
|  | 212 | 0.000205
|  | 211 | 0.005418
|  | 210 | 0.004495
|  | 209 | 0.003675
|  | 208 | 0.004997
|  | 207 | 0.003973
|  | 206 | 0.005289
|  | 205 | 0.007004
|  | 204 | 0.003545
|  | 203 | 0.004746
|  | 202 | 0.009454
|  | 201 | 0.007202
|  | 200 | 0.006958