## TC06 Back-Coupling Efficiency
|  |  | TC06x-405 | TC06x-532 | TC06x-543 | TC06x-633 | TC06x-780 | TC06x-850 | TC06x-980 | TC06x-1064 | TC06x-1310 | TC06x-1550 | TC06x-2000 |  | TC06x-405 | TC06x-532 | TC06x-543 | TC06x-633 | TC06x-780 | TC06x-850 | TC06x-980 | TC06x-1064 | TC06x-1310 | TC06x-1550 | TC06x-2000
|  | Working Distance (m) | Insertion Loss (dB) | [10 empty] | Working Distance (m) | Transmission (%)
|  | 0 | -1.04 | -0.62984 | -0.80922 | -0.65502 | -0.60481 | -0.60481 | -0.33 | -0.60481 | -0.60481 | -0.26872 | -0.69255 | 0 | 78.6212 | 86.5 | 83 | 86 | 87 | 87 | 92.7 | 87 | 87 | 94 | 85.26
|  | 0.2 | -1.07 | -0.63486 | -0.80922 | -0.65502 | -0.60481 | -0.60481 | -0.33 | -0.60481 | -0.60481 | -0.40959 | -1.0458 | 0.2 | 78.1119 | 86.4 | 83 | 86 | 87 | 87 | 92.7 | 87 | 87 | 91 | 78.6
|  | 1 | -1.07 | -0.80922 | -1.1351 | -1.0237 | -1.0791 | -1.3668 | -0.65 | -1.0791 | -1.6115 | -2.0761 | -3.7366 | 1 | 78.1686 | 83 | 77 | 79 | 78 | 73 | 86.1 | 78 | 69 | 62 | 42.3
|  | 2 | -1.03 | -1.0791 | -1.6749 | -1.8046 | -2.0066 | -2.5964 | -1.8 | -1.9382 | -4.318 | -5.376 | -7.3049 | 2 | 78.7952 | 78 | 68 | 66 | 63 | 55 | 66.1 | 64 | 37 | 29 | 18.6
Product Raw Data |  | 2.5 | -1.22 | -1.7392 | -1.8709 | -2.2185 | -2.4413 | -3.0103 | -2.54 | -2.6761 | -6.0206 | -6.5758 | -8.6967 | 2.5 | 75.5556 | 67 | 65 | 60 | 57 | 50 | 55.7 | 54 | 25 | 22 | 13.5
TC06 Triplet Fiber Collimators Back-Coupling Efficiency, EFL ≈ 6 mm
Item # Prefix | TC06x-
DISCLAIMER: The data presented here are typical. Slight variations in performance data will occur from lot to lot. Please contact Technical Support with any questions regarding the use or reliability of this data.
This data may be used in publications. However, please cite Thorlabs as the source.
Additional Information:
The data was taken at the 1/e^2 point