## Transmission
Uncoated N-BK7 Transmission (10 mm Thick Sample)
|  | Wavelength (nm) | % Transmission
|  | 2600 | 68.8989
|  | 2599 | 68.9442
|  | 2598 | 69.0106
|  | 2597 | 69.0368
Product Raw Data |  | 2596 | 69.073
Uncoated N-BK7, 10 mm Thick Sample |  | 2595 | 69.1123
|  | 2594 | 69.1697
Item # | - | 2593 | 69.1964
DISCLAIMER: The data presented here are typical. Slight variations in performance data will occur from lot to lot. Please contact Technical Support with any questions regarding the use or reliability of this data. |  | 2592 | 69.2379
|  | 2591 | 69.243
|  | 2590 | 69.2972
|  | 2589 | 69.3576
|  | 2588 | 69.4094
|  | 2587 | 69.4291
This data may be used in publications. However, please cite Thorlabs as the source. |  | 2586 | 69.4955
|  | 2585 | 69.5196
|  | 2584 | 69.5449
Additional Information: |  | 2583 | 69.5557
|  | 2582 | 69.5672
|  | 2581 | 69.6538
|  | 2580 | 69.7134
|  | 2579 | 69.7435
|  | 2578 | 69.7767
|  | 2577 | 69.7908
|  | 2576 | 69.797
|  | 2575 | 69.8444
|  | 2574 | 69.911
|  | 2573 | 69.9148
|  | 2572 | 69.9493
|  | 2571 | 69.978
|  | 2570 | 70.028
|  | 2569 | 70.0694
|  | 2568 | 70.0879
|  | 2567 | 70.1198
|  | 2566 | 70.1291
|  | 2565 | 70.1553
|  | 2564 | 70.1708
|  | 2563 | 70.21
|  | 2562 | 70.2577
|  | 2561 | 70.2813
|  | 2560 | 70.2977
|  | 2559 | 70.3204
|  | 2558 | 70.3363
|  | 2557 | 70.3672
|  | 2556 | 70.4317
|  | 2555 | 70.4521
|  | 2554 | 70.4924
|  | 2553 | 70.5397
|  | 2552 | 70.5715
|  | 2551 | 70.5875
|  | 2550 | 70.5991
|  | 2549 | 70.6484
|  | 2548 | 70.657
|  | 2547 | 70.6813
|  | 2546 | 70.692
|  | 2545 | 70.7352
|  | 2544 | 70.7543
|  | 2543 | 70.8067
|  | 2542 | 70.8331
|  | 2541 | 70.8597
|  | 2540 | 70.89
|  | 2539 | 70.9284
|  | 2538 | 70.9463
|  | 2537 | 70.9837
|  | 2536 | 70.9864
|  | 2535 | 70.9956
|  | 2534 | 71.0122
|  | 2533 | 71.0737
|  | 2532 | 71.0985
|  | 2531 | 71.1437
|  | 2530 | 71.1398
|  | 2529 | 71.148
|  | 2528 | 71.1535
|  | 2527 | 71.2164
|  | 2526 | 71.2459
|  | 2525 | 71.2872
|  | 2524 | 71.312
|  | 2523 | 71.3236
|  | 2522 | 71.3478
|  | 2521 | 71.4012
|  | 2520 | 71.441
|  | 2519 | 71.4587
|  | 2518 | 71.4889
|  | 2517 | 71.5041
|  | 2516 | 71.5308
|  | 2515 | 71.5673
|  | 2514 | 71.6059
|  | 2513 | 71.6308
|  | 2512 | 71.6682
|  | 2511 | 71.6882
|  | 2510 | 71.7247
|  | 2509 | 71.755
|  | 2508 | 71.7889
|  | 2507 | 71.8187
|  | 2506 | 71.8657
|  | 2505 | 71.9168
|  | 2504 | 71.9652
|  | 2503 | 71.9977
|  | 2502 | 72.0154
|  | 2501 | 72.0443
|  | 2500 | 72.0869
|  | 2499 | 72.1175
|  | 2498 | 72.1701
|  | 2497 | 72.1873
|  | 2496 | 72.2309
|  | 2495 | 72.2795
|  | 2494 | 72.2979
|  | 2493 | 72.3605
|  | 2492 | 72.4099
|  | 2491 | 72.4633
|  | 2490 | 72.4983
|  | 2489 | 72.5288
|  | 2488 | 72.5804
|  | 2487 | 72.6349
|  | 2486 | 72.6785
|  | 2485 | 72.7116
|  | 2484 | 72.7624
|  | 2483 | 72.8056
|  | 2482 | 72.8547
|  | 2481 | 72.9103
|  | 2480 | 72.9697
|  | 2479 | 73.0174
|  | 2478 | 73.0396
|  | 2477 | 73.0883
|  | 2476 | 73.1461
|  | 2475 | 73.208
|  | 2474 | 73.2616
|  | 2473 | 73.3138
|  | 2472 | 73.3776
|  | 2471 | 73.4193
|  | 2470 | 73.4715
|  | 2469 | 73.5411
|  | 2468 | 73.6018
|  | 2467 | 73.6734
|  | 2466 | 73.73
|  | 2465 | 73.7715
|  | 2464 | 73.8346
|  | 2463 | 73.9053
|  | 2462 | 73.9652
|  | 2461 | 74.0197
|  | 2460 | 74.07
|  | 2459 | 74.1139
|  | 2458 | 74.1665
|  | 2457 | 74.2274
|  | 2456 | 74.3044
|  | 2455 | 74.3828
|  | 2454 | 74.4379
|  | 2453 | 74.4841
|  | 2452 | 74.5348
|  | 2451 | 74.5925
|  | 2450 | 74.6496
|  | 2449 | 74.6997
|  | 2448 | 74.7637
|  | 2447 | 74.8121
|  | 2446 | 74.8532
|  | 2445 | 74.9151
|  | 2444 | 74.985
|  | 2443 | 75.0307
|  | 2442 | 75.0684
|  | 2441 | 75.1244
|  | 2440 | 75.194
|  | 2439 | 75.2657
|  | 2438 | 75.3185
|  | 2437 | 75.3509
|  | 2436 | 75.3931
|  | 2435 | 75.4385
|  | 2434 | 75.4781
|  | 2433 | 75.5236
|  | 2432 | 75.5784
|  | 2431 | 75.6411
|  | 2430 | 75.7053
|  | 2429 | 75.7723
|  | 2428 | 75.8249
|  | 2427 | 75.8521
|  | 2426 | 75.902
|  | 2425 | 75.98
|  | 2424 | 76.0293
|  | 2423 | 76.0591
|  | 2422 | 76.1224
|  | 2421 | 76.188
|  | 2420 | 76.2452
|  | 2419 | 76.2903
|  | 2418 | 76.3289
|  | 2417 | 76.3854
|  | 2416 | 76.4418
|  | 2415 | 76.5095
|  | 2414 | 76.5686
|  | 2413 | 76.6094
|  | 2412 | 76.65
|  | 2411 | 76.7029
|  | 2410 | 76.7622
|  | 2409 | 76.8266
|  | 2408 | 76.8869
|  | 2407 | 76.9446
|  | 2406 | 77.0017
|  | 2405 | 77.0594
|  | 2404 | 77.12
|  | 2403 | 77.1745
|  | 2402 | 77.2266
|  | 2401 | 77.2856
|  | 2400 | 77.3586
|  | 2399 | 77.4313
|  | 2398 | 77.5008
|  | 2397 | 77.5592
|  | 2396 | 77.612
|  | 2395 | 77.6737
|  | 2394 | 77.7423
|  | 2393 | 77.8108
|  | 2392 | 77.8875
|  | 2391 | 77.9663
|  | 2390 | 78.0256
|  | 2389 | 78.0715
|  | 2388 | 78.1353
|  | 2387 | 78.2019
|  | 2386 | 78.2608
|  | 2385 | 78.3166
|  | 2384 | 78.3613
|  | 2383 | 78.422
|  | 2382 | 78.491
|  | 2381 | 78.5689
|  | 2380 | 78.6404
|  | 2379 | 78.6999
|  | 2378 | 78.7395
|  | 2377 | 78.7776
|  | 2376 | 78.8404
|  | 2375 | 78.9266
|  | 2374 | 78.9897
|  | 2373 | 79.0396
|  | 2372 | 79.0865
|  | 2371 | 79.1357
|  | 2370 | 79.1847
|  | 2369 | 79.2346
|  | 2368 | 79.2868
|  | 2367 | 79.3249
|  | 2366 | 79.3819
|  | 2365 | 79.444
|  | 2364 | 79.4809
|  | 2363 | 79.5064
|  | 2362 | 79.5397
|  | 2361 | 79.5844
|  | 2360 | 79.6341
|  | 2359 | 79.6745
|  | 2358 | 79.7176
|  | 2357 | 79.7631
|  | 2356 | 79.7962
|  | 2355 | 79.8203
|  | 2354 | 79.8547
|  | 2353 | 79.9074
|  | 2352 | 79.9546
|  | 2351 | 79.9876
|  | 2350 | 80.0233
|  | 2349 | 80.0729
|  | 2348 | 80.105
|  | 2347 | 80.1396
|  | 2346 | 80.1791
|  | 2345 | 80.1912
|  | 2344 | 80.2151
|  | 2343 | 80.2392
|  | 2342 | 80.2742
|  | 2341 | 80.3111
|  | 2340 | 80.325
|  | 2339 | 80.3316
|  | 2338 | 80.3561
|  | 2337 | 80.3948
|  | 2336 | 80.4161
|  | 2335 | 80.4458
|  | 2334 | 80.4514
|  | 2333 | 80.4589
|  | 2332 | 80.4758
|  | 2331 | 80.5067
|  | 2330 | 80.5132
|  | 2329 | 80.5382
|  | 2328 | 80.5473
|  | 2327 | 80.5615
|  | 2326 | 80.5875
|  | 2325 | 80.601
|  | 2324 | 80.6053
|  | 2323 | 80.6219
|  | 2322 | 80.6458
|  | 2321 | 80.6377
|  | 2320 | 80.6515
|  | 2319 | 80.664
|  | 2318 | 80.6807
|  | 2317 | 80.6995
|  | 2316 | 80.7014
|  | 2315 | 80.7082
|  | 2314 | 80.7125
|  | 2313 | 80.7276
|  | 2312 | 80.7428
|  | 2311 | 80.7616
|  | 2310 | 80.7736
|  | 2309 | 80.7883
|  | 2308 | 80.7777
|  | 2307 | 80.7785
|  | 2306 | 80.7742
|  | 2305 | 80.7657
|  | 2304 | 80.7816
|  | 2303 | 80.7757
|  | 2302 | 80.7837
|  | 2301 | 80.7912
|  | 2300 | 80.7954
|  | 2299 | 80.7819
|  | 2298 | 80.8
|  | 2297 | 80.7964
|  | 2296 | 80.7852
|  | 2295 | 80.7755
|  | 2294 | 80.7871
|  | 2293 | 80.7986
|  | 2292 | 80.7947
|  | 2291 | 80.7953
|  | 2290 | 80.7786
|  | 2289 | 80.7713
|  | 2288 | 80.76
|  | 2287 | 80.7479
|  | 2286 | 80.7394
|  | 2285 | 80.7342
|  | 2284 | 80.7436
|  | 2283 | 80.7566
|  | 2282 | 80.7434
|  | 2281 | 80.7525
|  | 2280 | 80.7289
|  | 2279 | 80.7137
|  | 2278 | 80.6959
|  | 2277 | 80.6917
|  | 2276 | 80.6871
|  | 2275 | 80.6888
|  | 2274 | 80.677
|  | 2273 | 80.6462
|  | 2272 | 80.6514
|  | 2271 | 80.6564
|  | 2270 | 80.6599
|  | 2269 | 80.6472
|  | 2268 | 80.6331
|  | 2267 | 80.6301
|  | 2266 | 80.6086
|  | 2265 | 80.6099
|  | 2264 | 80.6102
|  | 2263 | 80.5909
|  | 2262 | 80.5853
|  | 2261 | 80.5674
|  | 2260 | 80.5199
|  | 2259 | 80.561
|  | 2258 | 80.5515
|  | 2257 | 80.5374
|  | 2256 | 80.5327
|  | 2255 | 80.5213
|  | 2254 | 80.5253
|  | 2253 | 80.4961
|  | 2252 | 80.4848
|  | 2251 | 80.4698
|  | 2250 | 80.4655
|  | 2249 | 80.4461
|  | 2248 | 80.4484
|  | 2247 | 80.4696
|  | 2246 | 80.4534
|  | 2245 | 80.4342
|  | 2244 | 80.4376
|  | 2243 | 80.4232
|  | 2242 | 80.4208
|  | 2241 | 80.4076
|  | 2240 | 80.3968
|  | 2239 | 80.3982
|  | 2238 | 80.427
|  | 2237 | 80.4089
|  | 2236 | 80.4016
|  | 2235 | 80.4163
|  | 2234 | 80.4079
|  | 2233 | 80.4073
|  | 2232 | 80.413
|  | 2231 | 80.4666
|  | 2230 | 80.4373
|  | 2229 | 80.4715
|  | 2228 | 80.4695
|  | 2227 | 80.4676
|  | 2226 | 80.4867
|  | 2225 | 80.5141
|  | 2224 | 80.5519
|  | 2223 | 80.5652
|  | 2222 | 80.5756
|  | 2221 | 80.6102
|  | 2220 | 80.6388
|  | 2219 | 80.6542
|  | 2218 | 80.718
|  | 2217 | 80.7714
|  | 2216 | 80.7647
|  | 2215 | 80.8217
|  | 2214 | 80.831
|  | 2213 | 80.877
|  | 2212 | 80.925
|  | 2211 | 80.9796
|  | 2210 | 81.0182
|  | 2209 | 81.0701
|  | 2208 | 81.1326
|  | 2207 | 81.2064
|  | 2206 | 81.2553
|  | 2205 | 81.2959
|  | 2204 | 81.3364
|  | 2203 | 81.4003
|  | 2202 | 81.4897
|  | 2201 | 81.5504
|  | 2200 | 81.6116
|  | 2199 | 81.6752
|  | 2198 | 81.7543
|  | 2197 | 81.7953
|  | 2196 | 81.8488
|  | 2195 | 81.9389
|  | 2194 | 82.01
|  | 2193 | 82.0744
|  | 2192 | 82.1495
|  | 2191 | 82.1881
|  | 2190 | 82.2854
|  | 2189 | 82.3384
|  | 2188 | 82.3876
|  | 2187 | 82.4621
|  | 2186 | 82.5283
|  | 2185 | 82.5912
|  | 2184 | 82.6909
|  | 2183 | 82.7279
|  | 2182 | 82.7908
|  | 2181 | 82.8622
|  | 2180 | 82.9411
|  | 2179 | 82.9959
|  | 2178 | 83.061
|  | 2177 | 83.1044
|  | 2176 | 83.1641
|  | 2175 | 83.2125
|  | 2174 | 83.2531
|  | 2173 | 83.3112
|  | 2172 | 83.3602
|  | 2171 | 83.4087
|  | 2170 | 83.496
|  | 2169 | 83.5046
|  | 2168 | 83.5252
|  | 2167 | 83.5615
|  | 2166 | 83.6057
|  | 2165 | 83.6375
|  | 2164 | 83.6433
|  | 2163 | 83.6842
|  | 2162 | 83.6978
|  | 2161 | 83.7534
|  | 2160 | 83.7716
|  | 2159 | 83.7821
|  | 2158 | 83.8015
|  | 2157 | 83.8055
|  | 2156 | 83.8413
|  | 2155 | 83.8648
|  | 2154 | 83.8802
|  | 2153 | 83.8876
|  | 2152 | 83.9376
|  | 2151 | 83.9329
|  | 2150 | 83.9305
|  | 2149 | 83.9311
|  | 2148 | 83.9377
|  | 2147 | 83.9598
|  | 2146 | 83.9574
|  | 2145 | 83.9807
|  | 2144 | 83.9979
|  | 2143 | 84.0134
|  | 2142 | 84.0222
|  | 2141 | 84.0153
|  | 2140 | 84.0356
|  | 2139 | 84.0588
|  | 2138 | 84.0566
|  | 2137 | 84.0671
|  | 2136 | 84.0745
|  | 2135 | 84.0776
|  | 2134 | 84.0984
|  | 2133 | 84.0954
|  | 2132 | 84.091
|  | 2131 | 84.089
|  | 2130 | 84.1056
|  | 2129 | 84.1219
|  | 2128 | 84.1401
|  | 2127 | 84.1473
|  | 2126 | 84.1493
|  | 2125 | 84.182
|  | 2124 | 84.1831
|  | 2123 | 84.2139
|  | 2122 | 84.2392
|  | 2121 | 84.2606
|  | 2120 | 84.2923
|  | 2119 | 84.3065
|  | 2118 | 84.3357
|  | 2117 | 84.3633
|  | 2116 | 84.3936
|  | 2115 | 84.4483
|  | 2114 | 84.4874
|  | 2113 | 84.5178
|  | 2112 | 84.5639
|  | 2111 | 84.6329
|  | 2110 | 84.6929
|  | 2109 | 84.7465
|  | 2108 | 84.7951
|  | 2107 | 84.8677
|  | 2106 | 84.9406
|  | 2105 | 84.9831
|  | 2104 | 85.0492
|  | 2103 | 85.1062
|  | 2102 | 85.172
|  | 2101 | 85.2479
|  | 2100 | 85.3021
|  | 2099 | 85.3587
|  | 2098 | 85.4019
|  | 2097 | 85.4617
|  | 2096 | 85.5482
|  | 2095 | 85.5911
|  | 2094 | 85.6294
|  | 2093 | 85.6853
|  | 2092 | 85.7495
|  | 2091 | 85.8057
|  | 2090 | 85.8562
|  | 2089 | 85.9183
|  | 2088 | 85.9785
|  | 2087 | 86.027
|  | 2086 | 86.0835
|  | 2085 | 86.1233
|  | 2084 | 86.1937
|  | 2083 | 86.2509
|  | 2082 | 86.3058
|  | 2081 | 86.3737
|  | 2080 | 86.4177
|  | 2079 | 86.4708
|  | 2078 | 86.5258
|  | 2077 | 86.6006
|  | 2076 | 86.6594
|  | 2075 | 86.7073
|  | 2074 | 86.757
|  | 2073 | 86.8129
|  | 2072 | 86.8657
|  | 2071 | 86.9437
|  | 2070 | 87.0205
|  | 2069 | 87.0692
|  | 2068 | 87.1152
|  | 2067 | 87.167
|  | 2066 | 87.2081
|  | 2065 | 87.2465
|  | 2064 | 87.2877
|  | 2063 | 87.3334
|  | 2062 | 87.3961
|  | 2061 | 87.4438
|  | 2060 | 87.4888
|  | 2059 | 87.5557
|  | 2058 | 87.5951
|  | 2057 | 87.6247
|  | 2056 | 87.6468
|  | 2055 | 87.6876
|  | 2054 | 87.7057
|  | 2053 | 87.733
|  | 2052 | 87.7823
|  | 2051 | 87.8319
|  | 2050 | 87.8633
|  | 2049 | 87.8744
|  | 2048 | 87.9093
|  | 2047 | 87.9546
|  | 2046 | 87.9631
|  | 2045 | 87.9867
|  | 2044 | 88.0417
|  | 2043 | 88.07
|  | 2042 | 88.0925
|  | 2041 | 88.1312
|  | 2040 | 88.1433
|  | 2039 | 88.1697
|  | 2038 | 88.183
|  | 2037 | 88.1958
|  | 2036 | 88.2181
|  | 2035 | 88.2322
|  | 2034 | 88.25
|  | 2033 | 88.2808
|  | 2032 | 88.3166
|  | 2031 | 88.3329
|  | 2030 | 88.361
|  | 2029 | 88.3711
|  | 2028 | 88.376
|  | 2027 | 88.4035
|  | 2026 | 88.422
|  | 2025 | 88.4454
|  | 2024 | 88.4568
|  | 2023 | 88.4562
|  | 2022 | 88.4763
|  | 2021 | 88.4771
|  | 2020 | 88.4837
|  | 2019 | 88.5085
|  | 2018 | 88.5201
|  | 2017 | 88.5489
|  | 2016 | 88.5744
|  | 2015 | 88.5814
|  | 2014 | 88.5936
|  | 2013 | 88.6026
|  | 2012 | 88.6332
|  | 2011 | 88.6692
|  | 2010 | 88.6722
|  | 2009 | 88.6704
|  | 2008 | 88.6852
|  | 2007 | 88.7039
|  | 2006 | 88.7081
|  | 2005 | 88.7141
|  | 2004 | 88.716
|  | 2003 | 88.7338
|  | 2002 | 88.7554
|  | 2001 | 88.7673
|  | 2000 | 88.7996
|  | 1999 | 88.8275
|  | 1998 | 88.8343
|  | 1997 | 88.8425
|  | 1996 | 88.8556
|  | 1995 | 88.8729
|  | 1994 | 88.8983
|  | 1993 | 88.9112
|  | 1992 | 88.9294
|  | 1991 | 88.9507
|  | 1990 | 88.9653
|  | 1989 | 88.9598
|  | 1988 | 88.9647
|  | 1987 | 88.9847
|  | 1986 | 88.9971
|  | 1985 | 89.026
|  | 1984 | 89.0443
|  | 1983 | 89.0433
|  | 1982 | 89.0572
|  | 1981 | 89.0665
|  | 1980 | 89.0738
|  | 1979 | 89.0974
|  | 1978 | 89.1196
|  | 1977 | 89.1294
|  | 1976 | 89.1383
|  | 1975 | 89.1643
|  | 1974 | 89.1845
|  | 1973 | 89.1894
|  | 1972 | 89.2032
|  | 1971 | 89.2174
|  | 1970 | 89.231
|  | 1969 | 89.2337
|  | 1968 | 89.2506
|  | 1967 | 89.2725
|  | 1966 | 89.2763
|  | 1965 | 89.308
|  | 1964 | 89.3059
|  | 1963 | 89.3114
|  | 1962 | 89.3454
|  | 1961 | 89.359
|  | 1960 | 89.3705
|  | 1959 | 89.3952
|  | 1958 | 89.4056
|  | 1957 | 89.3993
|  | 1956 | 89.4156
|  | 1955 | 89.4493
|  | 1954 | 89.4608
|  | 1953 | 89.4871
|  | 1952 | 89.4881
|  | 1951 | 89.4952
|  | 1950 | 89.5024
|  | 1949 | 89.5201
|  | 1948 | 89.5306
|  | 1947 | 89.5381
|  | 1946 | 89.5529
|  | 1945 | 89.5638
|  | 1944 | 89.5821
|  | 1943 | 89.582
|  | 1942 | 89.5766
|  | 1941 | 89.5948
|  | 1940 | 89.6219
|  | 1939 | 89.6747
|  | 1938 | 89.6874
|  | 1937 | 89.6852
|  | 1936 | 89.7031
|  | 1935 | 89.6984
|  | 1934 | 89.6946
|  | 1933 | 89.7528
|  | 1932 | 89.7267
|  | 1931 | 89.7613
|  | 1930 | 89.7762
|  | 1929 | 89.7566
|  | 1928 | 89.7645
|  | 1927 | 89.7726
|  | 1926 | 89.7653
|  | 1925 | 89.775
|  | 1924 | 89.7863
|  | 1923 | 89.8105
|  | 1922 | 89.8329
|  | 1921 | 89.8539
|  | 1920 | 89.8551
|  | 1919 | 89.8751
|  | 1918 | 89.8693
|  | 1917 | 89.8916
|  | 1916 | 89.9286
|  | 1915 | 89.9473
|  | 1914 | 89.9719
|  | 1913 | 89.9673
|  | 1912 | 89.9225
|  | 1911 | 89.9441
|  | 1910 | 89.9467
|  | 1909 | 89.978
|  | 1908 | 89.9984
|  | 1907 | 90.0658
|  | 1906 | 90.0658
|  | 1905 | 90.0597
|  | 1904 | 90.0443
|  | 1903 | 90.0241
|  | 1902 | 90.0379
|  | 1901 | 90.0572
|  | 1900 | 90.0974
|  | 1899 | 90.1083
|  | 1898 | 90.1062
|  | 1897 | 90.1185
|  | 1896 | 90.1111
|  | 1895 | 90.1322
|  | 1894 | 90.1957
|  | 1893 | 90.2058
|  | 1892 | 90.2135
|  | 1891 | 90.1731
|  | 1890 | 90.1754
|  | 1889 | 90.1676
|  | 1888 | 90.1752
|  | 1887 | 90.2349
|  | 1886 | 90.2
|  | 1885 | 90.2144
|  | 1884 | 90.2451
|  | 1883 | 90.2642
|  | 1882 | 90.2869
|  | 1881 | 90.2688
|  | 1880 | 90.3127
|  | 1879 | 90.2613
|  | 1878 | 90.3374
|  | 1877 | 90.3564
|  | 1876 | 90.3648
|  | 1875 | 90.3666
|  | 1874 | 90.3652
|  | 1873 | 90.3578
|  | 1872 | 90.3703
|  | 1871 | 90.3723
|  | 1870 | 90.3726
|  | 1869 | 90.3764
|  | 1868 | 90.3732
|  | 1867 | 90.4013
|  | 1866 | 90.4193
|  | 1865 | 90.3926
|  | 1864 | 90.4535
|  | 1863 | 90.4765
|  | 1862 | 90.4789
|  | 1861 | 90.4912
|  | 1860 | 90.5115
|  | 1859 | 90.5022
|  | 1858 | 90.5236
|  | 1857 | 90.4961
|  | 1856 | 90.533
|  | 1855 | 90.5271
|  | 1854 | 90.5642
|  | 1853 | 90.5644
|  | 1852 | 90.5741
|  | 1851 | 90.5472
|  | 1850 | 90.5718
|  | 1849 | 90.6228
|  | 1848 | 90.6135
|  | 1847 | 90.6209
|  | 1846 | 90.5942
|  | 1845 | 90.6027
|  | 1844 | 90.5813
|  | 1843 | 90.6138
|  | 1842 | 90.6845
|  | 1841 | 90.7096
|  | 1840 | 90.6699
|  | 1839 | 90.6236
|  | 1838 | 90.659
|  | 1837 | 90.6876
|  | 1836 | 90.6798
|  | 1835 | 90.7081
|  | 1834 | 90.6988
|  | 1833 | 90.7202
|  | 1832 | 90.6572
|  | 1831 | 90.7001
|  | 1830 | 90.7919
|  | 1829 | 90.7948
|  | 1828 | 90.8026
|  | 1827 | 90.8019
|  | 1826 | 90.8219
|  | 1825 | 90.788
|  | 1824 | 90.8229
|  | 1823 | 90.819
|  | 1822 | 90.8685
|  | 1821 | 90.8748
|  | 1820 | 90.8836
|  | 1819 | 90.8447
|  | 1818 | 90.8618
|  | 1817 | 90.8509
|  | 1816 | 90.8787
|  | 1815 | 90.8843
|  | 1814 | 90.9057
|  | 1813 | 90.9195
|  | 1812 | 90.9324
|  | 1811 | 90.9177
|  | 1810 | 90.9287
|  | 1809 | 90.9116
|  | 1808 | 90.963
|  | 1807 | 90.9776
|  | 1806 | 90.9906
|  | 1805 | 90.986
|  | 1804 | 90.9969
|  | 1803 | 91.0103
|  | 1802 | 91.0295
|  | 1801 | 90.9954
|  | 1800 | 91.046
|  | 1799 | 91.0429
|  | 1798 | 91.0565
|  | 1797 | 91.0663
|  | 1796 | 91.0839
|  | 1795 | 91.0633
|  | 1794 | 91.0601
|  | 1793 | 91.0842
|  | 1792 | 91.0959
|  | 1791 | 91.0971
|  | 1790 | 91.1262
|  | 1789 | 91.1559
|  | 1788 | 91.1512
|  | 1787 | 91.1797
|  | 1786 | 91.1922
|  | 1785 | 91.1884
|  | 1784 | 91.1888
|  | 1783 | 91.1702
|  | 1782 | 91.1803
|  | 1781 | 91.1787
|  | 1780 | 91.2169
|  | 1779 | 91.2384
|  | 1778 | 91.2306
|  | 1777 | 91.244
|  | 1776 | 91.2295
|  | 1775 | 91.2441
|  | 1774 | 91.261
|  | 1773 | 91.2714
|  | 1772 | 91.2654
|  | 1771 | 91.2631
|  | 1770 | 91.2859
|  | 1769 | 91.3035
|  | 1768 | 91.3036
|  | 1767 | 91.3181
|  | 1766 | 91.3538
|  | 1765 | 91.354
|  | 1764 | 91.3548
|  | 1763 | 91.3598
|  | 1762 | 91.3617
|  | 1761 | 91.3599
|  | 1760 | 91.3554
|  | 1759 | 91.3586
|  | 1758 | 91.3737
|  | 1757 | 91.3949
|  | 1756 | 91.3837
|  | 1755 | 91.4122
|  | 1754 | 91.4206
|  | 1753 | 91.4297
|  | 1752 | 91.4566
|  | 1751 | 91.4634
|  | 1750 | 91.4759
|  | 1749 | 91.4641
|  | 1748 | 91.4766
|  | 1747 | 91.4846
|  | 1746 | 91.4835
|  | 1745 | 91.4988
|  | 1744 | 91.5068
|  | 1743 | 91.5246
|  | 1742 | 91.516
|  | 1741 | 91.5036
|  | 1740 | 91.5107
|  | 1739 | 91.5156
|  | 1738 | 91.5272
|  | 1737 | 91.5295
|  | 1736 | 91.5297
|  | 1735 | 91.5474
|  | 1734 | 91.5564
|  | 1733 | 91.5639
|  | 1732 | 91.5854
|  | 1731 | 91.591
|  | 1730 | 91.5879
|  | 1729 | 91.5784
|  | 1728 | 91.5933
|  | 1727 | 91.5958
|  | 1726 | 91.5989
|  | 1725 | 91.6031
|  | 1724 | 91.606
|  | 1723 | 91.633
|  | 1722 | 91.6269
|  | 1721 | 91.638
|  | 1720 | 91.6581
|  | 1719 | 91.6717
|  | 1718 | 91.6745
|  | 1717 | 91.6819
|  | 1716 | 91.6885
|  | 1715 | 91.6889
|  | 1714 | 91.696
|  | 1713 | 91.7103
|  | 1712 | 91.7264
|  | 1711 | 91.7316
|  | 1710 | 91.7435
|  | 1709 | 91.7558
|  | 1708 | 91.7503
|  | 1707 | 91.7704
|  | 1706 | 91.7929
|  | 1705 | 91.7803
|  | 1704 | 91.7844
|  | 1703 | 91.7873
|  | 1702 | 91.7994
|  | 1701 | 91.8002
|  | 1700 | 91.7999
|  | 1699 | 91.8028
|  | 1698 | 91.8125
|  | 1697 | 91.8161
|  | 1696 | 91.8203
|  | 1695 | 91.8298
|  | 1694 | 91.8354
|  | 1693 | 91.8577
|  | 1692 | 91.8748
|  | 1691 | 91.8703
|  | 1690 | 91.874
|  | 1689 | 91.8961
|  | 1688 | 91.9064
|  | 1687 | 91.9114
|  | 1686 | 91.9036
|  | 1685 | 91.8983
|  | 1684 | 91.8987
|  | 1683 | 91.9139
|  | 1682 | 91.9244
|  | 1681 | 91.9387
|  | 1680 | 91.9384
|  | 1679 | 91.9424
|  | 1678 | 91.9574
|  | 1677 | 91.9628
|  | 1676 | 91.9696
|  | 1675 | 91.9812
|  | 1674 | 91.985
|  | 1673 | 91.9948
|  | 1672 | 92.0068
|  | 1671 | 92.0112
|  | 1670 | 92.0184
|  | 1669 | 92.0218
|  | 1668 | 92.014
|  | 1667 | 92.0061
|  | 1666 | 91.9994
|  | 1665 | 92.002
|  | 1664 | 92.0142
|  | 1663 | 92.0245
|  | 1662 | 92.021
|  | 1661 | 92.0255
|  | 1660 | 92.0469
|  | 1659 | 92.0552
|  | 1658 | 92.0414
|  | 1657 | 92.0579
|  | 1656 | 92.0666
|  | 1655 | 92.073
|  | 1654 | 92.0928
|  | 1653 | 92.0901
|  | 1652 | 92.0899
|  | 1651 | 92.0945
|  | 1650 | 92.1206
|  | 1649 | 92.1359
|  | 1648 | 92.1347
|  | 1647 | 92.1239
|  | 1646 | 92.1417
|  | 1645 | 92.1581
|  | 1644 | 92.1521
|  | 1643 | 92.1406
|  | 1642 | 92.1325
|  | 1641 | 92.1457
|  | 1640 | 92.1629
|  | 1639 | 92.1691
|  | 1638 | 92.1456
|  | 1637 | 92.1567
|  | 1636 | 92.1941
|  | 1635 | 92.2048
|  | 1634 | 92.1893
|  | 1633 | 92.1604
|  | 1632 | 92.1571
|  | 1631 | 92.184
|  | 1630 | 92.2043
|  | 1629 | 92.2209
|  | 1628 | 92.2289
|  | 1627 | 92.2173
|  | 1626 | 92.2224
|  | 1625 | 92.2287
|  | 1624 | 92.2208
|  | 1623 | 92.2247
|  | 1622 | 92.2285
|  | 1621 | 92.2271
|  | 1620 | 92.2394
|  | 1619 | 92.2533
|  | 1618 | 92.2679
|  | 1617 | 92.2781
|  | 1616 | 92.2596
|  | 1615 | 92.2621
|  | 1614 | 92.276
|  | 1613 | 92.2779
|  | 1612 | 92.2734
|  | 1611 | 92.2541
|  | 1610 | 92.2602
|  | 1609 | 92.2648
|  | 1608 | 92.264
|  | 1607 | 92.2629
|  | 1606 | 92.2724
|  | 1605 | 92.2875
|  | 1604 | 92.2942
|  | 1603 | 92.305
|  | 1602 | 92.3134
|  | 1601 | 92.3191
|  | 1600 | 92.3207
|  | 1599 | 92.3255
|  | 1598 | 92.3221
|  | 1597 | 92.3245
|  | 1596 | 92.3153
|  | 1595 | 92.2936
|  | 1594 | 92.3062
|  | 1593 | 92.3303
|  | 1592 | 92.3331
|  | 1591 | 92.3251
|  | 1590 | 92.3661
|  | 1589 | 92.3765
|  | 1588 | 92.3686
|  | 1587 | 92.3671
|  | 1586 | 92.3547
|  | 1585 | 92.3455
|  | 1584 | 92.3615
|  | 1583 | 92.3652
|  | 1582 | 92.3797
|  | 1581 | 92.3953
|  | 1580 | 92.3794
|  | 1579 | 92.406
|  | 1578 | 92.4293
|  | 1577 | 92.3983
|  | 1576 | 92.4163
|  | 1575 | 92.4264
|  | 1574 | 92.4139
|  | 1573 | 92.3883
|  | 1572 | 92.4128
|  | 1571 | 92.4138
|  | 1570 | 92.4282
|  | 1569 | 92.4173
|  | 1568 | 92.4186
|  | 1567 | 92.4235
|  | 1566 | 92.4313
|  | 1565 | 92.4338
|  | 1564 | 92.4153
|  | 1563 | 92.4159
|  | 1562 | 92.4112
|  | 1561 | 92.4368
|  | 1560 | 92.4234
|  | 1559 | 92.4231
|  | 1558 | 92.4479
|  | 1557 | 92.4507
|  | 1556 | 92.437
|  | 1555 | 92.4365
|  | 1554 | 92.4473
|  | 1553 | 92.4387
|  | 1552 | 92.4243
|  | 1551 | 92.4491
|  | 1550 | 92.4652
|  | 1549 | 92.4507
|  | 1548 | 92.4755
|  | 1547 | 92.4617
|  | 1546 | 92.4543
|  | 1545 | 92.4461
|  | 1544 | 92.4539
|  | 1543 | 92.4415
|  | 1542 | 92.4278
|  | 1541 | 92.4677
|  | 1540 | 92.4956
|  | 1539 | 92.4946
|  | 1538 | 92.4733
|  | 1537 | 92.4573
|  | 1536 | 92.4506
|  | 1535 | 92.4543
|  | 1534 | 92.4491
|  | 1533 | 92.4579
|  | 1532 | 92.4613
|  | 1531 | 92.4715
|  | 1530 | 92.4766
|  | 1529 | 92.4936
|  | 1528 | 92.4843
|  | 1527 | 92.4749
|  | 1526 | 92.4741
|  | 1525 | 92.4614
|  | 1524 | 92.4465
|  | 1523 | 92.4592
|  | 1522 | 92.4657
|  | 1521 | 92.512
|  | 1520 | 92.5279
|  | 1519 | 92.4613
|  | 1518 | 92.4775
|  | 1517 | 92.4849
|  | 1516 | 92.4909
|  | 1515 | 92.4667
|  | 1514 | 92.4882
|  | 1513 | 92.4752
|  | 1512 | 92.4486
|  | 1511 | 92.4745
|  | 1510 | 92.4907
|  | 1509 | 92.4859
|  | 1508 | 92.4731
|  | 1507 | 92.4649
|  | 1506 | 92.4774
|  | 1505 | 92.4701
|  | 1504 | 92.5146
|  | 1503 | 92.5006
|  | 1502 | 92.4512
|  | 1501 | 92.4551
|  | 1500 | 92.4633
|  | 1499 | 92.5034
|  | 1498 | 92.4628
|  | 1497 | 92.4637
|  | 1496 | 92.4629
|  | 1495 | 92.4537
|  | 1494 | 92.45
|  | 1493 | 92.4471
|  | 1492 | 92.4187
|  | 1491 | 92.4328
|  | 1490 | 92.4533
|  | 1489 | 92.4539
|  | 1488 | 92.4464
|  | 1487 | 92.4469
|  | 1486 | 92.4497
|  | 1485 | 92.4168
|  | 1484 | 92.4474
|  | 1483 | 92.4407
|  | 1482 | 92.4323
|  | 1481 | 92.4189
|  | 1480 | 92.4326
|  | 1479 | 92.4463
|  | 1478 | 92.4194
|  | 1477 | 92.4335
|  | 1476 | 92.4081
|  | 1475 | 92.4255
|  | 1474 | 92.4308
|  | 1473 | 92.4011
|  | 1472 | 92.4082
|  | 1471 | 92.4236
|  | 1470 | 92.3815
|  | 1469 | 92.3997
|  | 1468 | 92.3835
|  | 1467 | 92.3749
|  | 1466 | 92.3775
|  | 1465 | 92.3708
|  | 1464 | 92.3527
|  | 1463 | 92.3281
|  | 1462 | 92.3573
|  | 1461 | 92.3199
|  | 1460 | 92.3133
|  | 1459 | 92.2944
|  | 1458 | 92.2834
|  | 1457 | 92.3164
|  | 1456 | 92.3096
|  | 1455 | 92.279
|  | 1454 | 92.284
|  | 1453 | 92.3015
|  | 1452 | 92.2607
|  | 1451 | 92.2831
|  | 1450 | 92.2627
|  | 1449 | 92.2412
|  | 1448 | 92.2563
|  | 1447 | 92.1863
|  | 1446 | 92.1858
|  | 1445 | 92.166
|  | 1444 | 92.1769
|  | 1443 | 92.133
|  | 1442 | 92.1336
|  | 1441 | 92.1475
|  | 1440 | 92.0987
|  | 1439 | 92.0537
|  | 1438 | 92.0206
|  | 1437 | 92.0249
|  | 1436 | 92.0051
|  | 1435 | 91.9703
|  | 1434 | 91.9443
|  | 1433 | 91.9422
|  | 1432 | 91.9053
|  | 1431 | 91.8586
|  | 1430 | 91.8258
|  | 1429 | 91.7807
|  | 1428 | 91.7548
|  | 1427 | 91.7362
|  | 1426 | 91.702
|  | 1425 | 91.6648
|  | 1424 | 91.6178
|  | 1423 | 91.5675
|  | 1422 | 91.488
|  | 1421 | 91.4269
|  | 1420 | 91.3929
|  | 1419 | 91.3704
|  | 1418 | 91.3193
|  | 1417 | 91.2828
|  | 1416 | 91.2398
|  | 1415 | 91.2049
|  | 1414 | 91.1485
|  | 1413 | 91.1142
|  | 1412 | 91.0624
|  | 1411 | 91.0109
|  | 1410 | 90.964
|  | 1409 | 90.9733
|  | 1408 | 90.9593
|  | 1407 | 90.9193
|  | 1406 | 90.9296
|  | 1405 | 90.9454
|  | 1404 | 90.9659
|  | 1403 | 90.9769
|  | 1402 | 91.016
|  | 1401 | 91.0534
|  | 1400 | 91.1906
|  | 1399 | 91.132
|  | 1398 | 91.1606
|  | 1397 | 91.2913
|  | 1396 | 91.3935
|  | 1395 | 91.5518
|  | 1394 | 91.5696
|  | 1393 | 91.617
|  | 1392 | 91.7108
|  | 1391 | 91.8222
|  | 1390 | 91.9181
|  | 1389 | 92.0023
|  | 1388 | 92.1052
|  | 1387 | 92.1829
|  | 1386 | 92.2332
|  | 1385 | 92.2464
|  | 1384 | 92.3366
|  | 1383 | 92.3619
|  | 1382 | 92.5181
|  | 1381 | 92.6161
|  | 1380 | 92.5055
|  | 1379 | 92.4638
|  | 1378 | 92.5547
|  | 1377 | 92.5052
|  | 1376 | 92.5663
|  | 1375 | 92.6651
|  | 1374 | 92.651
|  | 1373 | 92.6664
|  | 1372 | 92.6807
|  | 1371 | 92.682
|  | 1370 | 92.6683
|  | 1369 | 92.6526
|  | 1368 | 92.6966
|  | 1367 | 92.694
|  | 1366 | 92.7025
|  | 1365 | 92.7206
|  | 1364 | 92.7284
|  | 1363 | 92.7427
|  | 1362 | 92.7215
|  | 1361 | 92.7016
|  | 1360 | 92.6854
|  | 1359 | 92.7082
|  | 1358 | 92.7125
|  | 1357 | 92.7095
|  | 1356 | 92.7046
|  | 1355 | 92.7206
|  | 1354 | 92.739
|  | 1353 | 92.7611
|  | 1352 | 92.7111
|  | 1351 | 92.6984
|  | 1350 | 92.6651
|  | 1349 | 92.7022
|  | 1348 | 92.7207
|  | 1347 | 92.7326
|  | 1346 | 92.7563
|  | 1345 | 92.7755
|  | 1344 | 92.7315
|  | 1343 | 92.7302
|  | 1342 | 92.7281
|  | 1341 | 92.7219
|  | 1340 | 92.7308
|  | 1339 | 92.7512
|  | 1338 | 92.7407
|  | 1337 | 92.7322
|  | 1336 | 92.7464
|  | 1335 | 92.7451
|  | 1334 | 92.7313
|  | 1333 | 92.7276
|  | 1332 | 92.7344
|  | 1331 | 92.7331
|  | 1330 | 92.7233
|  | 1329 | 92.7222
|  | 1328 | 92.7531
|  | 1327 | 92.7539
|  | 1326 | 92.7326
|  | 1325 | 92.7131
|  | 1324 | 92.7192
|  | 1323 | 92.7376
|  | 1322 | 92.749
|  | 1321 | 92.7559
|  | 1320 | 92.7519
|  | 1319 | 92.749
|  | 1318 | 92.7521
|  | 1317 | 92.7521
|  | 1316 | 92.751
|  | 1315 | 92.753
|  | 1314 | 92.7654
|  | 1313 | 92.7528
|  | 1312 | 92.7578
|  | 1311 | 92.7762
|  | 1310 | 92.7558
|  | 1309 | 92.7465
|  | 1308 | 92.7584
|  | 1307 | 92.7749
|  | 1306 | 92.7628
|  | 1305 | 92.7441
|  | 1304 | 92.7645
|  | 1303 | 92.7826
|  | 1302 | 92.7824
|  | 1301 | 92.7972
|  | 1300 | 92.7876
|  | 1299 | 92.7808
|  | 1298 | 92.7905
|  | 1297 | 92.7749
|  | 1296 | 92.7662
|  | 1295 | 92.7676
|  | 1294 | 92.768
|  | 1293 | 92.7759
|  | 1292 | 92.7908
|  | 1291 | 92.8061
|  | 1290 | 92.7893
|  | 1289 | 92.7687
|  | 1288 | 92.7497
|  | 1287 | 92.7581
|  | 1286 | 92.772
|  | 1285 | 92.7647
|  | 1284 | 92.745
|  | 1283 | 92.7534
|  | 1282 | 92.7593
|  | 1281 | 92.745
|  | 1280 | 92.7469
|  | 1279 | 92.7579
|  | 1278 | 92.7652
|  | 1277 | 92.7741
|  | 1276 | 92.7547
|  | 1275 | 92.7429
|  | 1274 | 92.7506
|  | 1273 | 92.747
|  | 1272 | 92.743
|  | 1271 | 92.7427
|  | 1270 | 92.7557
|  | 1269 | 92.7664
|  | 1268 | 92.7717
|  | 1267 | 92.7713
|  | 1266 | 92.7584
|  | 1265 | 92.7551
|  | 1264 | 92.7697
|  | 1263 | 92.7689
|  | 1262 | 92.759
|  | 1261 | 92.755
|  | 1260 | 92.7765
|  | 1259 | 92.7624
|  | 1258 | 92.7203
|  | 1257 | 92.7044
|  | 1256 | 92.7183
|  | 1255 | 92.7306
|  | 1254 | 92.7413
|  | 1253 | 92.7564
|  | 1252 | 92.7452
|  | 1251 | 92.7407
|  | 1250 | 92.723
|  | 1249 | 92.6979
|  | 1248 | 92.7129
|  | 1247 | 92.7344
|  | 1246 | 92.7404
|  | 1245 | 92.7548
|  | 1244 | 92.7531
|  | 1243 | 92.7541
|  | 1242 | 92.7678
|  | 1241 | 92.7394
|  | 1240 | 92.7526
|  | 1239 | 92.7587
|  | 1238 | 92.7388
|  | 1237 | 92.7361
|  | 1236 | 92.736
|  | 1235 | 92.731
|  | 1234 | 92.7432
|  | 1233 | 92.742
|  | 1232 | 92.7409
|  | 1231 | 92.7405
|  | 1230 | 92.7399
|  | 1229 | 92.7388
|  | 1228 | 92.7619
|  | 1227 | 92.7451
|  | 1226 | 92.732
|  | 1225 | 92.7204
|  | 1224 | 92.7385
|  | 1223 | 92.7527
|  | 1222 | 92.7367
|  | 1221 | 92.7329
|  | 1220 | 92.7498
|  | 1219 | 92.7391
|  | 1218 | 92.7389
|  | 1217 | 92.7241
|  | 1216 | 92.7245
|  | 1215 | 92.7182
|  | 1214 | 92.7234
|  | 1213 | 92.7389
|  | 1212 | 92.732
|  | 1211 | 92.7284
|  | 1210 | 92.7314
|  | 1209 | 92.7371
|  | 1208 | 92.7264
|  | 1207 | 92.7349
|  | 1206 | 92.7567
|  | 1205 | 92.7546
|  | 1204 | 92.7553
|  | 1203 | 92.7388
|  | 1202 | 92.7496
|  | 1201 | 92.746
|  | 1200 | 92.7423
|  | 1199 | 92.7331
|  | 1198 | 92.7419
|  | 1197 | 92.7516
|  | 1196 | 92.7381
|  | 1195 | 92.7451
|  | 1194 | 92.7314
|  | 1193 | 92.7224
|  | 1192 | 92.7383
|  | 1191 | 92.739
|  | 1190 | 92.742
|  | 1189 | 92.7613
|  | 1188 | 92.7546
|  | 1187 | 92.7383
|  | 1186 | 92.7409
|  | 1185 | 92.7295
|  | 1184 | 92.7169
|  | 1183 | 92.7019
|  | 1182 | 92.7345
|  | 1181 | 92.7429
|  | 1180 | 92.7322
|  | 1179 | 92.7542
|  | 1178 | 92.7481
|  | 1177 | 92.7346
|  | 1176 | 92.7378
|  | 1175 | 92.7216
|  | 1174 | 92.7316
|  | 1173 | 92.7403
|  | 1172 | 92.7399
|  | 1171 | 92.746
|  | 1170 | 92.7499
|  | 1169 | 92.7479
|  | 1168 | 92.7532
|  | 1167 | 92.7349
|  | 1166 | 92.7285
|  | 1165 | 92.7343
|  | 1164 | 92.7453
|  | 1163 | 92.744
|  | 1162 | 92.7378
|  | 1161 | 92.7313
|  | 1160 | 92.7063
|  | 1159 | 92.7249
|  | 1158 | 92.7349
|  | 1157 | 92.7145
|  | 1156 | 92.7021
|  | 1155 | 92.7191
|  | 1154 | 92.7236
|  | 1153 | 92.7162
|  | 1152 | 92.7318
|  | 1151 | 92.7256
|  | 1150 | 92.7126
|  | 1149 | 92.7004
|  | 1148 | 92.7188
|  | 1147 | 92.7449
|  | 1146 | 92.752
|  | 1145 | 92.7255
|  | 1144 | 92.7262
|  | 1143 | 92.7279
|  | 1142 | 92.7295
|  | 1141 | 92.7115
|  | 1140 | 92.7154
|  | 1139 | 92.7369
|  | 1138 | 92.7319
|  | 1137 | 92.7163
|  | 1136 | 92.7024
|  | 1135 | 92.6675
|  | 1134 | 92.7005
|  | 1133 | 92.7103
|  | 1132 | 92.7156
|  | 1131 | 92.7247
|  | 1130 | 92.7008
|  | 1129 | 92.7209
|  | 1128 | 92.7127
|  | 1127 | 92.7103
|  | 1126 | 92.6896
|  | 1125 | 92.6992
|  | 1124 | 92.7225
|  | 1123 | 92.7234
|  | 1122 | 92.6997
|  | 1121 | 92.7174
|  | 1120 | 92.723
|  | 1119 | 92.7268
|  | 1118 | 92.7196
|  | 1117 | 92.7362
|  | 1116 | 92.6967
|  | 1115 | 92.7158
|  | 1114 | 92.7009
|  | 1113 | 92.7229
|  | 1112 | 92.7074
|  | 1111 | 92.722
|  | 1110 | 92.7089
|  | 1109 | 92.7027
|  | 1108 | 92.7117
|  | 1107 | 92.7244
|  | 1106 | 92.7213
|  | 1105 | 92.7265
|  | 1104 | 92.7227
|  | 1103 | 92.7231
|  | 1102 | 92.712
|  | 1101 | 92.6906
|  | 1100 | 92.7212
|  | 1099 | 92.6945
|  | 1098 | 92.6953
|  | 1097 | 92.6962
|  | 1096 | 92.6843
|  | 1095 | 92.7112
|  | 1094 | 92.7005
|  | 1093 | 92.7236
|  | 1092 | 92.6985
|  | 1091 | 92.7038
|  | 1090 | 92.6882
|  | 1089 | 92.7241
|  | 1088 | 92.7105
|  | 1087 | 92.6889
|  | 1086 | 92.6955
|  | 1085 | 92.7097
|  | 1084 | 92.6734
|  | 1083 | 92.6893
|  | 1082 | 92.705
|  | 1081 | 92.6992
|  | 1080 | 92.6961
|  | 1079 | 92.6806
|  | 1078 | 92.684
|  | 1077 | 92.7092
|  | 1076 | 92.6894
|  | 1075 | 92.7026
|  | 1074 | 92.7181
|  | 1073 | 92.726
|  | 1072 | 92.6964
|  | 1071 | 92.7314
|  | 1070 | 92.7066
|  | 1069 | 92.7334
|  | 1068 | 92.693
|  | 1067 | 92.708
|  | 1066 | 92.7025
|  | 1065 | 92.6824
|  | 1064 | 92.685
|  | 1063 | 92.702
|  | 1062 | 92.6693
|  | 1061 | 92.689
|  | 1060 | 92.7006
|  | 1059 | 92.6944
|  | 1058 | 92.6915
|  | 1057 | 92.6898
|  | 1056 | 92.6916
|  | 1055 | 92.6906
|  | 1054 | 92.6889
|  | 1053 | 92.7094
|  | 1052 | 92.714
|  | 1051 | 92.693
|  | 1050 | 92.6739
|  | 1049 | 92.6726
|  | 1048 | 92.6825
|  | 1047 | 92.6773
|  | 1046 | 92.6776
|  | 1045 | 92.6605
|  | 1044 | 92.6625
|  | 1043 | 92.6684
|  | 1042 | 92.6648
|  | 1041 | 92.6699
|  | 1040 | 92.6908
|  | 1039 | 92.6723
|  | 1038 | 92.7059
|  | 1037 | 92.6922
|  | 1036 | 92.6877
|  | 1035 | 92.7046
|  | 1034 | 92.6812
|  | 1033 | 92.6731
|  | 1032 | 92.6356
|  | 1031 | 92.6607
|  | 1030 | 92.662
|  | 1029 | 92.6686
|  | 1028 | 92.6725
|  | 1027 | 92.7083
|  | 1026 | 92.6533
|  | 1025 | 92.6948
|  | 1024 | 92.6647
|  | 1023 | 92.676
|  | 1022 | 92.6627
|  | 1021 | 92.6665
|  | 1020 | 92.6729
|  | 1019 | 92.6489
|  | 1018 | 92.6504
|  | 1017 | 92.6624
|  | 1016 | 92.6631
|  | 1015 | 92.6714
|  | 1014 | 92.6916
|  | 1013 | 92.6734
|  | 1012 | 92.6775
|  | 1011 | 92.6735
|  | 1010 | 92.6587
|  | 1009 | 92.6449
|  | 1008 | 92.6402
|  | 1007 | 92.6688
|  | 1006 | 92.6657
|  | 1005 | 92.6632
|  | 1004 | 92.6726
|  | 1003 | 92.6856
|  | 1002 | 92.6485
|  | 1001 | 92.6513
|  | 1000 | 92.6654
|  | 999 | 92.6642
|  | 998 | 92.6489
|  | 997 | 92.6587
|  | 996 | 92.6476
|  | 995 | 92.6495
|  | 994 | 92.6439
|  | 993 | 92.689
|  | 992 | 92.6616
|  | 991 | 92.6486
|  | 990 | 92.671
|  | 989 | 92.6639
|  | 988 | 92.6468
|  | 987 | 92.6297
|  | 986 | 92.6123
|  | 985 | 92.6488
|  | 984 | 92.6309
|  | 983 | 92.6347
|  | 982 | 92.6055
|  | 981 | 92.6114
|  | 980 | 92.6109
|  | 979 | 92.6363
|  | 978 | 92.6275
|  | 977 | 92.6376
|  | 976 | 92.6442
|  | 975 | 92.6476
|  | 974 | 92.6023
|  | 973 | 92.6319
|  | 972 | 92.6387
|  | 971 | 92.6412
|  | 970 | 92.6208
|  | 969 | 92.6135
|  | 968 | 92.609
|  | 967 | 92.6195
|  | 966 | 92.6405
|  | 965 | 92.6061
|  | 964 | 92.5842
|  | 963 | 92.5956
|  | 962 | 92.6039
|  | 961 | 92.6155
|  | 960 | 92.5997
|  | 959 | 92.5775
|  | 958 | 92.5778
|  | 957 | 92.6058
|  | 956 | 92.5922
|  | 955 | 92.5798
|  | 954 | 92.6079
|  | 953 | 92.6012
|  | 952 | 92.6043
|  | 951 | 92.5876
|  | 950 | 92.5929
|  | 949 | 92.6197
|  | 948 | 92.6432
|  | 947 | 92.6091
|  | 946 | 92.6102
|  | 945 | 92.6273
|  | 944 | 92.6254
|  | 943 | 92.6246
|  | 942 | 92.5825
|  | 941 | 92.61
|  | 940 | 92.6174
|  | 939 | 92.646
|  | 938 | 92.6253
|  | 937 | 92.6017
|  | 936 | 92.6001
|  | 935 | 92.6295
|  | 934 | 92.659
|  | 933 | 92.6421
|  | 932 | 92.6259
|  | 931 | 92.6458
|  | 930 | 92.6522
|  | 929 | 92.6273
|  | 928 | 92.6324
|  | 927 | 92.6166
|  | 926 | 92.614
|  | 925 | 92.6322
|  | 924 | 92.6377
|  | 923 | 92.6733
|  | 922 | 92.6388
|  | 921 | 92.614
|  | 920 | 92.6295
|  | 919 | 92.6038
|  | 918 | 92.5836
|  | 917 | 92.6162
|  | 916 | 92.6265
|  | 915 | 92.6071
|  | 914 | 92.6093
|  | 913 | 92.6082
|  | 912 | 92.5854
|  | 911 | 92.5847
|  | 910 | 92.6025
|  | 909 | 92.5863
|  | 908 | 92.6073
|  | 907 | 92.6077
|  | 906 | 92.6103
|  | 905 | 92.6381
|  | 904 | 92.6279
|  | 903 | 92.5953
|  | 902 | 92.5822
|  | 901 | 92.5829
|  | 900 | 92.5861
|  | 899 | 92.5906
|  | 898 | 92.5919
|  | 897 | 92.5768
|  | 896 | 92.5888
|  | 895 | 92.6052
|  | 894 | 92.6082
|  | 893 | 92.6054
|  | 892 | 92.6019
|  | 891 | 92.6206
|  | 890 | 92.6203
|  | 889 | 92.6025
|  | 888 | 92.593
|  | 887 | 92.59
|  | 886 | 92.5978
|  | 885 | 92.596
|  | 884 | 92.5858
|  | 883 | 92.5794
|  | 882 | 92.582
|  | 881 | 92.5788
|  | 880 | 92.564
|  | 879 | 92.5687
|  | 878 | 92.5802
|  | 877 | 92.5869
|  | 876 | 92.594
|  | 875 | 92.6066
|  | 874 | 92.6085
|  | 873 | 92.5986
|  | 872 | 92.5885
|  | 871 | 92.578
|  | 870 | 92.575
|  | 869 | 92.5764
|  | 868 | 92.5835
|  | 867 | 92.5881
|  | 866 | 92.5929
|  | 865 | 92.5721
|  | 864 | 92.57
|  | 863 | 92.5937
|  | 862 | 92.5858
|  | 861 | 92.5656
|  | 860 | 92.3144
|  | 859 | 92.158
|  | 858 | 92.1465
|  | 857 | 92.1515
|  | 856 | 92.1333
|  | 855 | 92.1542
|  | 854 | 92.1875
|  | 853 | 92.1669
|  | 852 | 92.1421
|  | 851 | 92.1447
|  | 850 | 92.1644
|  | 849 | 92.1943
|  | 848 | 92.2058
|  | 847 | 92.1379
|  | 846 | 92.1234
|  | 845 | 92.1962
|  | 844 | 92.2164
|  | 843 | 92.1984
|  | 842 | 92.187
|  | 841 | 92.1444
|  | 840 | 92.1336
|  | 839 | 92.1892
|  | 838 | 92.2003
|  | 837 | 92.1655
|  | 836 | 92.1657
|  | 835 | 92.1582
|  | 834 | 92.1474
|  | 833 | 92.1588
|  | 832 | 92.1573
|  | 831 | 92.1787
|  | 830 | 92.1723
|  | 829 | 92.1536
|  | 828 | 92.1554
|  | 827 | 92.1679
|  | 826 | 92.1562
|  | 825 | 92.1706
|  | 824 | 92.1756
|  | 823 | 92.1635
|  | 822 | 92.1679
|  | 821 | 92.1722
|  | 820 | 92.1486
|  | 819 | 92.1706
|  | 818 | 92.1914
|  | 817 | 92.1432
|  | 816 | 92.1714
|  | 815 | 92.2024
|  | 814 | 92.1485
|  | 813 | 92.1798
|  | 812 | 92.1914
|  | 811 | 92.1641
|  | 810 | 92.1713
|  | 809 | 92.18
|  | 808 | 92.1429
|  | 807 | 92.1583
|  | 806 | 92.1711
|  | 805 | 92.1449
|  | 804 | 92.1688
|  | 803 | 92.1643
|  | 802 | 92.1611
|  | 801 | 92.1733
|  | 800 | 92.177
|  | 799 | 92.158
|  | 798 | 92.1856
|  | 797 | 92.1911
|  | 796 | 92.1728
|  | 795 | 92.1819
|  | 794 | 92.1834
|  | 793 | 92.1405
|  | 792 | 92.1569
|  | 791 | 92.188
|  | 790 | 92.1772
|  | 789 | 92.1827
|  | 788 | 92.1847
|  | 787 | 92.1629
|  | 786 | 92.1577
|  | 785 | 92.1717
|  | 784 | 92.169
|  | 783 | 92.1752
|  | 782 | 92.1974
|  | 781 | 92.1646
|  | 780 | 92.1691
|  | 779 | 92.1813
|  | 778 | 92.1661
|  | 777 | 92.1821
|  | 776 | 92.1903
|  | 775 | 92.1668
|  | 774 | 92.1918
|  | 773 | 92.1862
|  | 772 | 92.1535
|  | 771 | 92.1819
|  | 770 | 92.1967
|  | 769 | 92.1585
|  | 768 | 92.1829
|  | 767 | 92.1796
|  | 766 | 92.1279
|  | 765 | 92.1646
|  | 764 | 92.1886
|  | 763 | 92.1334
|  | 762 | 92.1736
|  | 761 | 92.1646
|  | 760 | 92.1558
|  | 759 | 92.217
|  | 758 | 92.1947
|  | 757 | 92.1535
|  | 756 | 92.1771
|  | 755 | 92.1807
|  | 754 | 92.1429
|  | 753 | 92.1942
|  | 752 | 92.2142
|  | 751 | 92.17
|  | 750 | 92.1815
|  | 749 | 92.1856
|  | 748 | 92.154
|  | 747 | 92.2089
|  | 746 | 92.2132
|  | 745 | 92.1529
|  | 744 | 92.1636
|  | 743 | 92.1896
|  | 742 | 92.1481
|  | 741 | 92.1856
|  | 740 | 92.174
|  | 739 | 92.1354
|  | 738 | 92.1678
|  | 737 | 92.168
|  | 736 | 92.1307
|  | 735 | 92.183
|  | 734 | 92.1763
|  | 733 | 92.1486
|  | 732 | 92.156
|  | 731 | 92.1581
|  | 730 | 92.1367
|  | 729 | 92.1686
|  | 728 | 92.1626
|  | 727 | 92.1369
|  | 726 | 92.1701
|  | 725 | 92.1808
|  | 724 | 92.1382
|  | 723 | 92.1913
|  | 722 | 92.1926
|  | 721 | 92.1228
|  | 720 | 92.1417
|  | 719 | 92.1773
|  | 718 | 92.1001
|  | 717 | 92.1796
|  | 716 | 92.1758
|  | 715 | 92.1289
|  | 714 | 92.1259
|  | 713 | 92.1561
|  | 712 | 92.1125
|  | 711 | 92.1659
|  | 710 | 92.1738
|  | 709 | 92.1122
|  | 708 | 92.1514
|  | 707 | 92.1486
|  | 706 | 92.0992
|  | 705 | 92.1617
|  | 704 | 92.151
|  | 703 | 92.0807
|  | 702 | 92.1386
|  | 701 | 92.1508
|  | 700 | 92.1085
|  | 699 | 92.1618
|  | 698 | 92.1553
|  | 697 | 92.0942
|  | 696 | 92.1358
|  | 695 | 92.1349
|  | 694 | 92.1322
|  | 693 | 92.1506
|  | 692 | 92.1032
|  | 691 | 92.111
|  | 690 | 92.1307
|  | 689 | 92.1217
|  | 688 | 92.0575
|  | 687 | 92.1039
|  | 686 | 92.1338
|  | 685 | 92.0746
|  | 684 | 92.1193
|  | 683 | 92.1205
|  | 682 | 92.0571
|  | 681 | 92.0869
|  | 680 | 92.1025
|  | 679 | 92.0847
|  | 678 | 92.1351
|  | 677 | 92.1159
|  | 676 | 92.037
|  | 675 | 92.0996
|  | 674 | 92.1075
|  | 673 | 92.0436
|  | 672 | 92.0938
|  | 671 | 92.0893
|  | 670 | 92.023
|  | 669 | 92.088
|  | 668 | 92.0857
|  | 667 | 92.0495
|  | 666 | 92.0764
|  | 665 | 92.0655
|  | 664 | 91.9917
|  | 663 | 92.0433
|  | 662 | 92.0653
|  | 661 | 92.0054
|  | 660 | 92.0555
|  | 659 | 92.0257
|  | 658 | 91.9983
|  | 657 | 92.0276
|  | 656 | 92.0417
|  | 655 | 91.9686
|  | 654 | 92.0441
|  | 653 | 92.0234
|  | 652 | 91.9791
|  | 651 | 92.0083
|  | 650 | 92.015
|  | 649 | 91.9764
|  | 648 | 92.0377
|  | 647 | 92.0279
|  | 646 | 91.977
|  | 645 | 92.0119
|  | 644 | 92.0292
|  | 643 | 92.0081
|  | 642 | 92.0322
|  | 641 | 92.0044
|  | 640 | 91.9687
|  | 639 | 92.0184
|  | 638 | 92.0298
|  | 637 | 91.9804
|  | 636 | 92.0354
|  | 635 | 92.0353
|  | 634 | 91.9643
|  | 633 | 92.0242
|  | 632 | 92.0365
|  | 631 | 91.9923
|  | 630 | 92.042
|  | 629 | 92.024
|  | 628 | 91.9615
|  | 627 | 92.0037
|  | 626 | 92.0475
|  | 625 | 92.0189
|  | 624 | 92.0237
|  | 623 | 92.0061
|  | 622 | 91.9786
|  | 621 | 92.0427
|  | 620 | 92.0516
|  | 619 | 91.9895
|  | 618 | 92.0277
|  | 617 | 92.0195
|  | 616 | 91.9767
|  | 615 | 92.043
|  | 614 | 92.0443
|  | 613 | 91.9967
|  | 612 | 92.0299
|  | 611 | 92.0206
|  | 610 | 91.9763
|  | 609 | 92.0396
|  | 608 | 92.0422
|  | 607 | 91.9925
|  | 606 | 92.0427
|  | 605 | 92.0244
|  | 604 | 92.0174
|  | 603 | 92.0453
|  | 602 | 92.0198
|  | 601 | 92.0214
|  | 600 | 92.0435
|  | 599 | 92.0104
|  | 598 | 91.9746
|  | 597 | 92.0103
|  | 596 | 92.0262
|  | 595 | 92.006
|  | 594 | 92.0384
|  | 593 | 92.0164
|  | 592 | 91.9923
|  | 591 | 92.0596
|  | 590 | 92.0366
|  | 589 | 92.0037
|  | 588 | 92.0318
|  | 587 | 92.0203
|  | 586 | 91.978
|  | 585 | 92.0134
|  | 584 | 92.0479
|  | 583 | 92.0267
|  | 582 | 92.0276
|  | 581 | 91.994
|  | 580 | 91.9865
|  | 579 | 92.038
|  | 578 | 92.0254
|  | 577 | 92.0007
|  | 576 | 92.0387
|  | 575 | 92.0168
|  | 574 | 91.9872
|  | 573 | 92.0302
|  | 572 | 92.023
|  | 571 | 92.0019
|  | 570 | 92.0362
|  | 569 | 92.0118
|  | 568 | 91.9751
|  | 567 | 92.0139
|  | 566 | 92.0205
|  | 565 | 91.9946
|  | 564 | 92.0171
|  | 563 | 92.0076
|  | 562 | 91.9991
|  | 561 | 91.9989
|  | 560 | 91.9798
|  | 559 | 92.0051
|  | 558 | 92.0082
|  | 557 | 91.9777
|  | 556 | 91.9986
|  | 555 | 91.9793
|  | 554 | 91.9667
|  | 553 | 92.0134
|  | 552 | 91.9973
|  | 551 | 91.9676
|  | 550 | 91.9854
|  | 549 | 91.9698
|  | 548 | 91.9605
|  | 547 | 92.008
|  | 546 | 91.991
|  | 545 | 91.9542
|  | 544 | 91.9737
|  | 543 | 91.9623
|  | 542 | 91.9679
|  | 541 | 92.028
|  | 540 | 91.999
|  | 539 | 91.9585
|  | 538 | 91.9826
|  | 537 | 91.9631
|  | 536 | 91.9629
|  | 535 | 92.0064
|  | 534 | 91.975
|  | 533 | 91.9358
|  | 532 | 91.9566
|  | 531 | 91.9428
|  | 530 | 91.9483
|  | 529 | 91.9838
|  | 528 | 91.9554
|  | 527 | 91.9306
|  | 526 | 91.9523
|  | 525 | 91.9277
|  | 524 | 91.93
|  | 523 | 91.9632
|  | 522 | 91.9324
|  | 521 | 91.9093
|  | 520 | 91.9318
|  | 519 | 91.9309
|  | 518 | 91.9303
|  | 517 | 91.9387
|  | 516 | 91.903
|  | 515 | 91.8875
|  | 514 | 91.9148
|  | 513 | 91.9063
|  | 512 | 91.8978
|  | 511 | 91.9335
|  | 510 | 91.9102
|  | 509 | 91.8778
|  | 508 | 91.8928
|  | 507 | 91.8808
|  | 506 | 91.8723
|  | 505 | 91.903
|  | 504 | 91.8798
|  | 503 | 91.8474
|  | 502 | 91.8655
|  | 501 | 91.8402
|  | 500 | 91.8429
|  | 499 | 91.8854
|  | 498 | 91.8461
|  | 497 | 91.8122
|  | 496 | 91.8267
|  | 495 | 91.8144
|  | 494 | 91.8197
|  | 493 | 91.8257
|  | 492 | 91.7783
|  | 491 | 91.7692
|  | 490 | 91.7842
|  | 489 | 91.7617
|  | 488 | 91.7765
|  | 487 | 91.809
|  | 486 | 91.7672
|  | 485 | 91.7412
|  | 484 | 91.7596
|  | 483 | 91.7339
|  | 482 | 91.7533
|  | 481 | 91.779
|  | 480 | 91.7299
|  | 479 | 91.7124
|  | 478 | 91.7302
|  | 477 | 91.7115
|  | 476 | 91.7292
|  | 475 | 91.7542
|  | 474 | 91.7151
|  | 473 | 91.6939
|  | 472 | 91.7112
|  | 471 | 91.6946
|  | 470 | 91.7117
|  | 469 | 91.7455
|  | 468 | 91.7053
|  | 467 | 91.6887
|  | 466 | 91.7011
|  | 465 | 91.674
|  | 464 | 91.682
|  | 463 | 91.7203
|  | 462 | 91.6875
|  | 461 | 91.6678
|  | 460 | 91.6752
|  | 459 | 91.6565
|  | 458 | 91.6766
|  | 457 | 91.7043
|  | 456 | 91.6606
|  | 455 | 91.6454
|  | 454 | 91.6555
|  | 453 | 91.6294
|  | 452 | 91.6582
|  | 451 | 91.6777
|  | 450 | 91.621
|  | 449 | 91.6111
|  | 448 | 91.6213
|  | 447 | 91.5963
|  | 446 | 91.6382
|  | 445 | 91.6686
|  | 444 | 91.609
|  | 443 | 91.6031
|  | 442 | 91.6195
|  | 441 | 91.5901
|  | 440 | 91.6296
|  | 439 | 91.6603
|  | 438 | 91.6133
|  | 437 | 91.6061
|  | 436 | 91.623
|  | 435 | 91.5911
|  | 434 | 91.6264
|  | 433 | 91.6373
|  | 432 | 91.5875
|  | 431 | 91.5908
|  | 430 | 91.6205
|  | 429 | 91.5993
|  | 428 | 91.6385
|  | 427 | 91.6829
|  | 426 | 91.6118
|  | 425 | 91.5912
|  | 424 | 91.6174
|  | 423 | 91.5922
|  | 422 | 91.6118
|  | 421 | 91.6535
|  | 420 | 91.6408
|  | 419 | 91.6156
|  | 418 | 91.6221
|  | 417 | 91.5905
|  | 416 | 91.6182
|  | 415 | 91.6451
|  | 414 | 91.6127
|  | 413 | 91.6198
|  | 412 | 91.6247
|  | 411 | 91.5873
|  | 410 | 91.6255
|  | 409 | 91.6375
|  | 408 | 91.5898
|  | 407 | 91.6003
|  | 406 | 91.613
|  | 405 | 91.5757
|  | 404 | 91.6109
|  | 403 | 91.6497
|  | 402 | 91.601
|  | 401 | 91.5945
|  | 400 | 91.6056
|  | 399 | 91.5594
|  | 398 | 91.5719
|  | 397 | 91.5911
|  | 396 | 91.5408
|  | 395 | 91.5284
|  | 394 | 91.5103
|  | 393 | 91.4712
|  | 392 | 91.4887
|  | 391 | 91.4843
|  | 390 | 91.4261
|  | 389 | 91.4059
|  | 388 | 91.3854
|  | 387 | 91.2979
|  | 386 | 91.3292
|  | 385 | 91.3089
|  | 384 | 91.2022
|  | 383 | 91.1743
|  | 382 | 91.1539
|  | 381 | 91.0587
|  | 380 | 91.0558
|  | 379 | 91.0522
|  | 378 | 90.9854
|  | 377 | 90.966
|  | 376 | 90.9807
|  | 375 | 90.9993
|  | 374 | 90.9588
|  | 373 | 90.9724
|  | 372 | 90.959
|  | 371 | 90.9132
|  | 370 | 90.9253
|  | 369 | 90.928
|  | 368 | 90.8594
|  | 367 | 90.8351
|  | 366 | 90.7835
|  | 365 | 90.6839
|  | 364 | 90.677
|  | 363 | 90.6366
|  | 362 | 90.5622
|  | 361 | 90.5087
|  | 360 | 90.4208
|  | 359 | 90.3103
|  | 358 | 90.2807
|  | 357 | 90.2066
|  | 356 | 90.0395
|  | 355 | 89.9627
|  | 354 | 89.8719
|  | 353 | 89.727
|  | 352 | 89.6392
|  | 351 | 89.5325
|  | 350 | 89.3355
|  | 349 | 89.2009
|  | 348 | 89.0541
|  | 347 | 88.8344
|  | 346 | 88.6992
|  | 345 | 88.521
|  | 344 | 88.2431
|  | 343 | 88.0359
|  | 342 | 87.7975
|  | 341 | 87.5186
|  | 340 | 87.234
|  | 339 | 87.0018
|  | 338 | 86.5989
|  | 337 | 86.2806
|  | 336 | 85.908
|  | 335 | 85.4593
|  | 334 | 85.0962
|  | 333 | 84.6777
|  | 332 | 84.1333
|  | 331 | 83.6534
|  | 330 | 83.0656
|  | 329 | 82.408
|  | 328 | 81.8085
|  | 327 | 81.0895
|  | 326 | 80.2824
|  | 325 | 79.5246
|  | 324 | 78.6695
|  | 323 | 77.7268
|  | 322 | 76.8147
|  | 321 | 75.7817
|  | 320 | 74.6029
|  | 319 | 73.4115
|  | 318 | 72.182
|  | 317 | 70.7754
|  | 316 | 69.348
|  | 315 | 67.8724
|  | 314 | 66.2525
|  | 313 | 64.6317
|  | 312 | 62.8515
|  | 311 | 60.9661
|  | 310 | 59.0313
|  | 309 | 56.9802
|  | 308 | 54.8019
|  | 307 | 52.5917
|  | 306 | 50.302
|  | 305 | 47.9652
|  | 304 | 45.5694
|  | 303 | 43.1781
|  | 302 | 40.7276
|  | 301 | 38.2044
|  | 300 | 35.6458
|  | 299 | 33.0333
|  | 298 | 30.4742
|  | 297 | 27.9227
|  | 296 | 25.4527
|  | 295 | 23.0521
|  | 294 | 20.7562
|  | 293 | 18.565
|  | 292 | 16.4572
|  | 291 | 14.4599
|  | 290 | 12.559
|  | 289 | 10.776
|  | 288 | 9.1623
|  | 287 | 7.6895
|  | 286 | 6.3853
|  | 285 | 5.2552
|  | 284 | 4.2612
|  | 283 | 3.4286
|  | 282 | 2.7052
|  | 281 | 2.1022
|  | 280 | 1.6014
|  | 279 | 1.1924
|  | 278 | 0.86747
|  | 277 | 0.6263
|  | 276 | 0.43743
|  | 275 | 0.30017
|  | 274 | 0.2042
|  | 273 | 0.13903
|  | 272 | 0.084652
|  | 271 | 0.058461
|  | 270 | 0.032134
|  | 269 | 0.020441
|  | 268 | 0.011474
|  | 267 | 0.00852
|  | 266 | 0.000227
|  | 265 | 0.004771
|  | 264 | 0.001023
|  | 263 | 0.001137
|  | 262 | 0.000341
|  | 261 | 0.000114
|  | 260 | 0.002161
|  | 259 | 0.003299
|  | 258 | 0.002049
|  | 257 | 0.001367
|  | 256 | 0.000228
|  | 255 | 0.002167
|  | 254 | 0.001597
|  | 253 | 0.002283
|  | 252 | 0.002056
|  | 251 | 0.000114
|  | 250 | 0.001029
|  | 249 | 0.001831
|  | 248 | 0.001144
|  | 247 | 0.003892
|  | 246 | 0.002289
|  | 245 | 0.001374
|  | 244 | 0.00206
|  | 243 | 0.00309
|  | 242 | 0.000801
|  | 241 | 0.004343
|  | 240 | 0.003883
|  | 239 | 0.003424
|  | 238 | 0.005132
|  | 237 | 0.006836
|  | 236 | 0.003301
|  | 235 | 0.007961
|  | 234 | 0.007504
|  | 233 | 0.005569
|  | 232 | 0.007274
|  | 231 | 0.009211
|  | 230 | 0.005685
|  | 229 | 0.009559
|  | 228 | 0.008885
|  | 227 | 0.007071
|  | 226 | 0.007995
|  | 225 | 0.008348
|  | 224 | 0.005611
|  | 223 | 0.010093
|  | 222 | 0.007812
|  | 221 | 0.005752
|  | 220 | 0.006802
|  | 219 | 0.007505
|  | 218 | 0.004162
|  | 217 | 0.00799
|  | 216 | 0.006378
|  | 215 | 0.004297
|  | 214 | 0.003953
|  | 213 | 0.005936
|  | 212 | 0.00268
|  | 211 | 0.005714
|  | 210 | 0.003618
|  | 209 | 0.00222
|  | 208 | 0.003625
|  | 207 | 0.003159
|  | 206 | 0.000585
|  | 205 | 0.004215
|  | 204 | 0.00328
|  | 203 | 0.001055
|  | 202 | 0.003169
|  | 201 | 0.002937
|  | 200 | 0