## Force
Voice Coil Force
|  | Travel (mm) | Continuous Force (N)
|  | 0 | 0.64944
|  | 0.5 | 0.68503
|  | 1 | 0.70282
|  | 1.5 | 0.71172
Product Raw Data |  | 2 | 0.7384
Voice Coil Actuator, 1/4" (6.4 mm) Travel, SM05 External Thread |  | 2.5 | 0.7384
|  | 3 | 0.71172
Item # | VC063 | 3.5 | 0.69392
| VC063/M | 4 | 0.65834
DISCLAIMER: The data presented here are typical. Slight variations in performance data will occur from lot to lot. Please contact Technical Support with any questions regarding the use or reliability of this data. |  | 4.5 | 0.62275
|  | 5 | 0.58717
|  | 5.5 | 0.53379
|  | 6 | 0.4982
|  | 6.5 | 0.43593
|  | 7 | 0.38255
This data may be used in publications. However, please cite Thorlabs as the source. |  | 7.5 | 0.33806
|  | 8 | 0.258
|  | 8.5 | 0.21351
Additional Information: |  | 9 | 0.15124
Measured at 1 A Current. 6.4 mm is the maximum recommended travel range; force resulting from travel beyond this range is shown for reference only.