## Force
Voice Coil Force
|  | Travel (mm) | Continuous Force (N)
|  | 0 | 2.9981
|  | 1 | 3.1849
|  | 2 | 3.3807
|  | 3 | 3.4785
Product Raw Data |  | 4 | 3.5408
Voice Coil Actuator, 50.0 mm Travel |  | 5 | 3.612
|  | 6 | 3.6742
Item # | VC500/M | 7 | 3.7365
DISCLAIMER: The data presented here are typical. Slight variations in performance data will occur from lot to lot. Please contact Technical Support with any questions regarding the use or reliability of this data. |  | 8 | 3.7721
|  | 9 | 3.7899
|  | 10 | 3.8255
|  | 11 | 3.8433
|  | 12 | 3.8699
|  | 13 | 3.8966
This data may be used in publications. However, please cite Thorlabs as the source. |  | 14 | 3.9055
|  | 15 | 3.9233
|  | 16 | 3.9411
Additional Information: |  | 17 | 3.9411
Measured at 1 A Current. 50.0 mm is the maximum recommended travel range; force resulting from travel beyond this range is shown for reference only. |  | 18 | 3.9589
|  | 19 | 3.9589
|  | 20 | 3.9678
|  | 21 | 3.9678
|  | 22 | 3.9678
|  | 23 | 3.9767
|  | 24 | 3.9767
|  | 25 | 3.9767
|  | 26 | 3.9767
|  | 27 | 3.9767
|  | 28 | 3.9767
|  | 29 | 3.9767
|  | 30 | 3.9856
|  | 31 | 3.9945
|  | 32 | 3.9767
|  | 33 | 3.95
|  | 34 | 3.9411
|  | 35 | 3.9144
|  | 36 | 3.8966
|  | 37 | 3.8878
|  | 38 | 3.8878
|  | 39 | 3.8433
|  | 40 | 3.8344
|  | 41 | 3.8077
|  | 42 | 3.7721
|  | 43 | 3.7098
|  | 44 | 3.6475
|  | 45 | 3.5497
|  | 46 | 3.4073
|  | 47 | 3.2472
|  | 48 | 3.0159
|  | 49 | 2.8024
|  | 50 | 2.5711
|  | 51 | 2.233
|  | 52 | 2.0195
|  | 53 | 1.628
|  | 54 | 1.37
|  | 55 | 1.0676
|  | 56 | 0.84516