## Force
Voice Coil Force
|  | Travel (mm) | Continuous Force (N)
|  | 0 | 4.679
|  | 1 | 4.946
|  | 2 | 5.159
|  | 3 | 5.311
Product Raw Data |  | 4 | 5.391
Voice Coil Actuator, 2.5" (63.5 mm) Travel, SM30 External Thread |  | 5 | 5.506
|  | 6 | 5.578
Item # | VC625 | 7 | 5.631
| VC625/M | 8 | 5.675
DISCLAIMER: The data presented here are typical. Slight variations in performance data will occur from lot to lot. Please contact Technical Support with any questions regarding the use or reliability of this data. |  | 9 | 5.729
|  | 10 | 5.755
|  | 11 | 5.773
|  | 12 | 5.836
|  | 13 | 5.836
|  | 14 | 5.862
This data may be used in publications. However, please cite Thorlabs as the source. |  | 15 | 5.862
|  | 16 | 5.889
|  | 17 | 5.907
Additional Information: |  | 18 | 5.916
Measured at 1 A Current. 63.5 mm is the maximum recommended travel range; force resulting from travel beyond this range is shown for reference only. |  | 19 | 5.933
|  | 20 | 5.942
|  | 21 | 5.942
|  | 22 | 5.951
|  | 23 | 5.96
|  | 24 | 5.978
|  | 25 | 5.978
|  | 26 | 5.978
|  | 27 | 5.987
|  | 28 | 5.996
|  | 29 | 6.005
|  | 30 | 6.005
|  | 31 | 5.996
|  | 32 | 6.005
|  | 33 | 6.013
|  | 34 | 5.996
|  | 35 | 5.987
|  | 36 | 5.969
|  | 37 | 5.969
|  | 38 | 5.969
|  | 39 | 5.969
|  | 40 | 5.951
|  | 41 | 5.951
|  | 42 | 5.951
|  | 43 | 5.951
|  | 44 | 5.951
|  | 45 | 5.951
|  | 46 | 5.933
|  | 47 | 5.933
|  | 48 | 5.916
|  | 49 | 5.907
|  | 50 | 5.88
|  | 51 | 5.862
|  | 52 | 5.818
|  | 53 | 5.782
|  | 54 | 5.729
|  | 55 | 5.675
|  | 56 | 5.604
|  | 57 | 5.498
|  | 58 | 5.373
|  | 59 | 5.204
|  | 60 | 4.964
|  | 61 | 4.679
|  | 62 | 4.305
|  | 63 | 3.878
|  | 64 | 3.398
|  | 65 | 2.864
|  | 66 | 2.842
|  | 67 | 1.921
|  | 68 | 1.467
|  | 69 | 1.201