## Attenuation - Ø50 - Ø450 µm
ZBLAN Fiber Attenuation
|  | Wavelength (µm) | Attenuation (dB/m) | Wavelength (µm) | Attenuation (dB/m) | Wavelength (µm) | Attenuation (dB/m) | Wavelength (µm) | Attenuation (dB/m) | Wavelength (µm) | Attenuation (dB/m)
|  | 0.33002 | 0.29307 | 0.33 | 0.21364 | 0.33 | 0.31572 | 0.33 | 0.216 | 0.33 | 0.36148
|  | 0.33152 | 0.28995 | 0.33145 | 0.21591 | 0.33145 | 0.31571 | 0.33145 | 0.216 | 0.33145 | 0.35917
|  | 0.33302 | 0.28587 | 0.33289 | 0.21591 | 0.33289 | 0.30856 | 0.33289 | 0.21599 | 0.33289 | 0.35917
|  | 0.33452 | 0.28692 | 0.33434 | 0.21592 | 0.33434 | 0.30141 | 0.33434 | 0.21201 | 0.33434 | 0.3615
Product Raw Data |  | 0.33602 | 0.28861 | 0.33579 | 0.21818 | 0.33579 | 0.29429 | 0.33579 | 0.216 | 0.33579 | 0.36611
ZBLAN Bare Multimode Fiber Attenuation (Patch Cable Item #s Listed Below) |  | 0.33752 | 0.28791 | 0.33723 | 0.21818 | 0.33723 | 0.29432 | 0.33723 | 0.216 | 0.33723 | 0.36612
|  | 0.33902 | 0.28655 | 0.33868 | 0.21818 | 0.33868 | 0.30151 | 0.33868 | 0.21595 | 0.33868 | 0.36843
Bare Fiber Identification # | FZM05020, FZM10020, FZM20020, FZM45020 | 0.34053 | 0.28655 | 0.34013 | 0.21818 | 0.34013 | 0.31582 | 0.34013 | 0.20794 | 0.34013 | 0.36841
|  | 0.34203 | 0.28618 | 0.34157 | 0.21816 | 0.34157 | 0.32983 | 0.34157 | 0.20006 | 0.34157 | 0.36611
|  | 0.34353 | 0.28445 | 0.34302 | 0.21591 | 0.34302 | 0.30838 | 0.34302 | 0.20811 | 0.34302 | 0.36613
|  | 0.34503 | 0.2828 | 0.34446 | 0.21589 | 0.34446 | 0.28714 | 0.34446 | 0.22 | 0.34446 | 0.36836
Patch Cable Item # Prefix | MZ11, MZ12, MZ13, MZ21, MZ22, MZ41, MZ42 | 0.34653 | 0.28489 | 0.34591 | 0.21364 | 0.34591 | 0.28714 | 0.34591 | 0.22004 | 0.34591 | 0.36143
|  | 0.34803 | 0.28786 | 0.34736 | 0.21366 | 0.34736 | 0.28697 | 0.34736 | 0.2239 | 0.34736 | 0.35685
|  | 0.34953 | 0.28473 | 0.3488 | 0.21594 | 0.3488 | 0.27258 | 0.3488 | 0.21584 | 0.3488 | 0.35688
DISCLAIMER: The data presented here are typical. Slight variations in performance data will occur from lot to lot. Please contact Technical Support with any questions regarding the use or reliability of this data. |  | 0.35104 | 0.28076 | 0.35025 | 0.21815 | 0.35025 | 0.25143 | 0.35025 | 0.204 | 0.35025 | 0.35917
|  | 0.35254 | 0.28353 | 0.3517 | 0.21588 | 0.3517 | 0.25132 | 0.3517 | 0.20406 | 0.3517 | 0.35924
|  | 0.35404 | 0.28674 | 0.35314 | 0.21356 | 0.35314 | 0.24417 | 0.35314 | 0.208 | 0.35314 | 0.36372
|  | 0.35554 | 0.28086 | 0.35459 | 0.20897 | 0.35459 | 0.2369 | 0.35459 | 0.20814 | 0.35459 | 0.35913
|  | 0.35704 | 0.27468 | 0.35604 | 0.20235 | 0.35604 | 0.22234 | 0.35604 | 0.21614 | 0.35604 | 0.35685
|  | 0.35854 | 0.28166 | 0.35748 | 0.20691 | 0.35748 | 0.19347 | 0.35748 | 0.22431 | 0.35748 | 0.35685
This data may be used in publications. However, please cite Thorlabs as the source. |  | 0.36005 | 0.29096 | 0.35893 | 0.21127 | 0.35893 | 0.15157 | 0.35893 | 0.24 | 0.35893 | 0.35671
|  | 0.36155 | 0.28853 | 0.36038 | 0.20668 | 0.36038 | 0.15857 | 0.36038 | 0.24 | 0.36038 | 0.34976
|  | 0.36305 | 0.28602 | 0.36182 | 0.20015 | 0.36182 | 0.15841 | 0.36182 | 0.24053 | 0.36182 | 0.34286
Additional Information: |  | 0.36455 | 0.29087 | 0.36327 | 0.20692 | 0.36327 | 0.1511 | 0.36327 | 0.26465 | 0.36327 | 0.33828
This tab contains the measured attenuation from five independent draws of our 0.20 NA ZBLAN optical fiber. We are continuously refining our processes for these new materials in order to reduce the variations between runs, particularly those at the extremes of the 300 nm - 4.5 µm wavelength range. |  | 0.36605 | 0.29649 | 0.36472 | 0.21125 | 0.36472 | 0.13663 | 0.36472 | 0.29171 | 0.36472 | 0.33619
|  | 0.36755 | 0.30481 | 0.36616 | 0.20659 | 0.36616 | 0.115 | 0.36616 | 0.2798 | 0.36616 | 0.34325
|  | 0.36905 | 0.31394 | 0.36761 | 0.19784 | 0.36761 | 0.08696 | 0.36761 | 0.272 | 0.36761 | 0.354
|  | 0.37056 | 0.31807 | 0.36905 | 0.20233 | 0.36905 | 0.08 | 0.36905 | 0.272 | 0.36905 | 0.33295
|  | 0.37206 | 0.32174 | 0.3705 | 0.20461 | 0.3705 | 0.081 | 0.3705 | 0.27234 | 0.3705 | 0.30625
|  | 0.37356 | 0.32208 | 0.37195 | 0.20695 | 0.37195 | 0.11675 | 0.37195 | 0.28423 | 0.37195 | 0.31784
|  | 0.37506 | 0.32245 | 0.37339 | 0.21123 | 0.37339 | 0.14928 | 0.37339 | 0.29224 | 0.37339 | 0.32935
|  | 0.37656 | 0.32346 | 0.37484 | 0.20668 | 0.37484 | 0.07823 | 0.37484 | 0.30037 | 0.37484 | 0.33862
|  | 0.37806 | 0.32403 | 0.37629 | 0.20249 | 0.39364 | 0.05888 | 0.37629 | 0.31136 | 0.37629 | 0.34678
|  | 0.37956 | 0.32952 | 0.37773 | 0.20924 | 0.39509 | 0.06604 | 0.37773 | 0.29147 | 0.37773 | 0.32129
|  | 0.38107 | 0.33493 | 0.37918 | 0.21356 | 0.39654 | 0.07286 | 0.37918 | 0.27695 | 0.37918 | 0.29714
|  | 0.38257 | 0.35289 | 0.38063 | 0.21128 | 0.39798 | 0.07286 | 0.38063 | 0.30484 | 0.38063 | 0.31104
|  | 0.38407 | 0.37001 | 0.38207 | 0.20926 | 0.39943 | 0.07389 | 0.38207 | 0.32699 | 0.38207 | 0.32411
|  | 0.38557 | 0.36278 | 0.38352 | 0.21389 | 0.40088 | 0.09534 | 0.38352 | 0.29896 | 0.38352 | 0.31476
|  | 0.38707 | 0.35737 | 0.38497 | 0.22141 | 0.40232 | 0.11607 | 0.38497 | 0.2717 | 0.38497 | 0.30352
|  | 0.38857 | 0.38161 | 0.38641 | 0.24634 | 0.40377 | 0.12359 | 0.38641 | 0.26338 | 0.38641 | 0.30121
|  | 0.39008 | 0.40593 | 0.38786 | 0.26718 | 0.40521 | 0.13677 | 0.38786 | 0.24912 | 0.38786 | 0.29963
|  | 0.39158 | 0.40043 | 0.3893 | 0.24216 | 0.40666 | 0.13 | 0.3893 | 0.27698 | 0.3893 | 0.31576
|  | 0.39308 | 0.39487 | 0.39075 | 0.2178 | 0.40811 | 0.13077 | 0.39075 | 0.29916 | 0.39075 | 0.32917
|  | 0.39458 | 0.38255 | 0.3922 | 0.2088 | 0.40956 | 0.14547 | 0.3922 | 0.27931 | 0.3922 | 0.33149
|  | 0.39608 | 0.37391 | 0.39364 | 0.20287 | 0.411 | 0.16532 | 0.39364 | 0.26418 | 0.39364 | 0.33381
|  | 0.39758 | 0.39539 | 0.39509 | 0.21652 | 0.41245 | 0.15898 | 0.39509 | 0.268 | 0.39509 | 0.33612
|  | 0.39908 | 0.4163 | 0.39654 | 0.22975 | 0.41389 | 0.16654 | 0.39654 | 0.26855 | 0.39654 | 0.33855
|  | 0.40059 | 0.40569 | 0.39798 | 0.2342 | 0.41534 | 0.18084 | 0.39798 | 0.28038 | 0.39798 | 0.34307
|  | 0.40209 | 0.3973 | 0.39943 | 0.23636 | 0.41679 | 0.19386 | 0.39943 | 0.28819 | 0.39943 | 0.34539
|  | 0.40359 | 0.39832 | 0.40088 | 0.23625 | 0.41823 | 0.18801 | 0.40088 | 0.292 | 0.40088 | 0.3477
|  | 0.40509 | 0.39954 | 0.40232 | 0.23432 | 0.41968 | 0.20143 | 0.40232 | 0.2924 | 0.40232 | 0.34979
|  | 0.40659 | 0.40917 | 0.40377 | 0.23899 | 0.42113 | 0.20143 | 0.40377 | 0.30082 | 0.40377 | 0.34747
|  | 0.40809 | 0.41744 | 0.40521 | 0.24569 | 0.42257 | 0.20235 | 0.40521 | 0.31558 | 0.40521 | 0.34588
|  | 0.40959 | 0.41502 | 0.40666 | 0.25024 | 0.42402 | 0.21664 | 0.40666 | 0.30758 | 0.40666 | 0.35759
|  | 0.4111 | 0.41221 | 0.40811 | 0.25491 | 0.42546 | 0.22953 | 0.40811 | 0.30043 | 0.40811 | 0.37112
|  | 0.4126 | 0.40364 | 0.40956 | 0.26161 | 0.42691 | 0.22238 | 0.40956 | 0.30844 | 0.40956 | 0.37807
|  | 0.4141 | 0.39673 | 0.411 | 0.26604 | 0.42836 | 0.2162 | 0.411 | 0.31622 | 0.411 | 0.38502
|  | 0.4156 | 0.39949 | 0.41245 | 0.26844 | 0.4298 | 0.22286 | 0.41245 | 0.32046 | 0.41245 | 0.39197
|  | 0.4171 | 0.40259 | 0.41389 | 0.27299 | 0.43125 | 0.22436 | 0.41389 | 0.32823 | 0.41389 | 0.39865
|  | 0.4186 | 0.41015 | 0.41534 | 0.27768 | 0.4327 | 0.24581 | 0.41534 | 0.33224 | 0.41534 | 0.40097
|  | 0.42011 | 0.41692 | 0.41679 | 0.28423 | 0.43414 | 0.26417 | 0.41679 | 0.336 | 0.41679 | 0.40343
|  | 0.42161 | 0.41724 | 0.41823 | 0.28664 | 0.43559 | 0.2422 | 0.41823 | 0.336 | 0.41823 | 0.40806
|  | 0.42311 | 0.41724 | 0.41968 | 0.29091 | 0.43704 | 0.21783 | 0.41968 | 0.3365 | 0.41968 | 0.41284
|  | 0.42461 | 0.41719 | 0.42113 | 0.29105 | 0.43848 | 0.24643 | 0.42113 | 0.34425 | 0.42113 | 0.41979
|  | 0.42611 | 0.41691 | 0.42257 | 0.29347 | 0.43993 | 0.27231 | 0.42257 | 0.34826 | 0.42257 | 0.42704
|  | 0.42761 | 0.42174 | 0.42402 | 0.29788 | 0.44138 | 0.26572 | 0.42402 | 0.35226 | 0.42402 | 0.43862
|  | 0.42911 | 0.42537 | 0.42546 | 0.30015 | 0.44282 | 0.26516 | 0.42546 | 0.35547 | 0.42546 | 0.44868
|  | 0.43062 | 0.41443 | 0.42691 | 0.30227 | 0.44427 | 0.25914 | 0.42691 | 0.34746 | 0.42691 | 0.43725
|  | 0.43212 | 0.40641 | 0.42836 | 0.30258 | 0.44572 | 0.26343 | 0.42836 | 0.34082 | 0.42836 | 0.42877
|  | 0.43362 | 0.4178 | 0.4298 | 0.30713 | 0.44716 | 0.23541 | 0.4298 | 0.35283 | 0.4298 | 0.43125
|  | 0.43512 | 0.42781 | 0.43125 | 0.31121 | 0.44861 | 0.2163 | 0.43125 | 0.36428 | 0.43125 | 0.43572
|  | 0.43662 | 0.42194 | 0.4327 | 0.30893 | 0.45005 | 0.22404 | 0.4327 | 0.36828 | 0.4327 | 0.43804
|  | 0.43812 | 0.41638 | 0.43414 | 0.30698 | 0.4515 | 0.23774 | 0.43414 | 0.37142 | 0.43414 | 0.44068
|  | 0.43962 | 0.41431 | 0.43559 | 0.30926 | 0.45295 | 0.24429 | 0.43559 | 0.36342 | 0.43559 | 0.4473
|  | 0.44113 | 0.41294 | 0.43704 | 0.31153 | 0.45439 | 0.24429 | 0.43704 | 0.35481 | 0.43704 | 0.44927
|  | 0.44263 | 0.41912 | 0.43848 | 0.31381 | 0.45584 | 0.24429 | 0.43848 | 0.3391 | 0.43848 | 0.44695
|  | 0.44413 | 0.42392 | 0.43993 | 0.31591 | 0.45729 | 0.24429 | 0.43993 | 0.32861 | 0.43993 | 0.44482
|  | 0.44563 | 0.41742 | 0.44138 | 0.31573 | 0.45873 | 0.24365 | 0.44138 | 0.336 | 0.44138 | 0.44482
|  | 0.44713 | 0.41174 | 0.44282 | 0.31364 | 0.46018 | 0.23714 | 0.44282 | 0.33694 | 0.44282 | 0.44463
|  | 0.44863 | 0.408 | 0.44427 | 0.31346 | 0.46163 | 0.23584 | 0.44427 | 0.34863 | 0.44427 | 0.44232
|  | 0.45014 | 0.40489 | 0.44572 | 0.31136 | 0.46307 | 0.22417 | 0.44572 | 0.35568 | 0.44572 | 0.43982
|  | 0.45164 | 0.40182 | 0.44716 | 0.31136 | 0.46452 | 0.23847 | 0.44716 | 0.352 | 0.44716 | 0.43499
|  | 0.45314 | 0.39934 | 0.44861 | 0.31118 | 0.46597 | 0.24874 | 0.44861 | 0.35266 | 0.44861 | 0.42899
|  | 0.45464 | 0.39965 | 0.45005 | 0.3089 | 0.46741 | 0.22082 | 0.45005 | 0.36033 | 0.45005 | 0.43363
|  | 0.45614 | 0.39962 | 0.4515 | 0.30644 | 0.46886 | 0.20143 | 0.4515 | 0.36333 | 0.4515 | 0.43787
|  | 0.45764 | 0.39928 | 0.45295 | 0.30189 | 0.4703 | 0.20074 | 0.45295 | 0.35532 | 0.45295 | 0.43826
|  | 0.45914 | 0.3987 | 0.45439 | 0.29753 | 0.47175 | 0.19569 | 0.45439 | 0.34731 | 0.45439 | 0.4419
|  | 0.46065 | 0.39594 | 0.45584 | 0.29545 | 0.4732 | 0.21069 | 0.45584 | 0.33965 | 0.45584 | 0.43515
|  | 0.46215 | 0.39308 | 0.45729 | 0.29525 | 0.47464 | 0.22857 | 0.45729 | 0.3353 | 0.45729 | 0.43052
|  | 0.46365 | 0.38925 | 0.45873 | 0.29278 | 0.47609 | 0.21283 | 0.45873 | 0.32729 | 0.45873 | 0.42588
|  | 0.46515 | 0.38524 | 0.46018 | 0.28843 | 0.47754 | 0.1886 | 0.46018 | 0.32 | 0.46018 | 0.42146
|  | 0.46665 | 0.38248 | 0.46163 | 0.28616 | 0.47898 | 0.20069 | 0.46163 | 0.31964 | 0.46163 | 0.41914
|  | 0.46815 | 0.3782 | 0.46307 | 0.28388 | 0.48043 | 0.19503 | 0.46307 | 0.31563 | 0.46307 | 0.41682
|  | 0.46965 | 0.36113 | 0.46452 | 0.28161 | 0.48188 | 0.20143 | 0.46452 | 0.31126 | 0.46452 | 0.41472
|  | 0.47116 | 0.34996 | 0.46597 | 0.2789 | 0.48332 | 0.20219 | 0.46597 | 0.30362 | 0.46597 | 0.41472
|  | 0.47266 | 0.34958 | 0.46741 | 0.27251 | 0.48477 | 0.20857 | 0.46741 | 0.29962 | 0.46741 | 0.4145
|  | 0.47416 | 0.34893 | 0.46886 | 0.26958 | 0.48622 | 0.20703 | 0.46886 | 0.29562 | 0.46886 | 0.41085
|  | 0.47566 | 0.34858 | 0.4703 | 0.2607 | 0.48766 | 0.19273 | 0.4703 | 0.29161 | 0.4703 | 0.39463
|  | 0.47716 | 0.34887 | 0.47175 | 0.2541 | 0.48911 | 0.18 | 0.47175 | 0.28761 | 0.47175 | 0.38
|  | 0.47866 | 0.35443 | 0.4732 | 0.24978 | 0.49056 | 0.17921 | 0.4732 | 0.2836 | 0.4732 | 0.38
|  | 0.48017 | 0.35969 | 0.47464 | 0.24818 | 0.492 | 0.17366 | 0.47464 | 0.2788 | 0.47464 | 0.37977
|  | 0.48167 | 0.36012 | 0.47609 | 0.25273 | 0.49345 | 0.18 | 0.47609 | 0.2676 | 0.47609 | 0.37792
|  | 0.48317 | 0.36088 | 0.47754 | 0.25659 | 0.49489 | 0.18 | 0.47754 | 0.26318 | 0.47754 | 0.38
|  | 0.48467 | 0.3595 | 0.47898 | 0.25408 | 0.49634 | 0.17918 | 0.47898 | 0.25559 | 0.47898 | 0.38
|  | 0.48617 | 0.35784 | 0.48043 | 0.24929 | 0.49779 | 0.17286 | 0.48043 | 0.25325 | 0.48043 | 0.37976
|  | 0.48767 | 0.35409 | 0.48188 | 0.2427 | 0.49923 | 0.17286 | 0.48188 | 0.2661 | 0.48188 | 0.37744
|  | 0.48917 | 0.35071 | 0.48332 | 0.2384 | 0.50068 | 0.17201 | 0.48332 | 0.28315 | 0.48332 | 0.37512
|  | 0.49068 | 0.34791 | 0.48477 | 0.23612 | 0.50213 | 0.16486 | 0.48477 | 0.27557 | 0.48477 | 0.37281
|  | 0.49218 | 0.34493 | 0.48622 | 0.23385 | 0.50357 | 0.15857 | 0.48622 | 0.272 | 0.48622 | 0.37049
|  | 0.49368 | 0.34278 | 0.48766 | 0.23182 | 0.50502 | 0.15857 | 0.48766 | 0.27113 | 0.48766 | 0.36767
|  | 0.49518 | 0.33989 | 0.48911 | 0.23132 | 0.50647 | 0.15857 | 0.48911 | 0.26356 | 0.48911 | 0.36123
|  | 0.49668 | 0.33613 | 0.49056 | 0.22677 | 0.50791 | 0.15681 | 0.49056 | 0.25911 | 0.49056 | 0.35917
|  | 0.49818 | 0.33272 | 0.492 | 0.22222 | 0.50936 | 0.14606 | 0.492 | 0.25245 | 0.492 | 0.35839
|  | 0.49968 | 0.32966 | 0.49345 | 0.21767 | 0.51081 | 0.15947 | 0.49345 | 0.256 | 0.49345 | 0.35196
|  | 0.50119 | 0.32707 | 0.49489 | 0.21338 | 0.51225 | 0.16391 | 0.49489 | 0.25554 | 0.49489 | 0.34938
|  | 0.50269 | 0.32569 | 0.49634 | 0.2111 | 0.5137 | 0.15052 | 0.49634 | 0.25108 | 0.49634 | 0.34501
|  | 0.50419 | 0.32431 | 0.49779 | 0.20883 | 0.51514 | 0.1452 | 0.49779 | 0.244 | 0.49779 | 0.3427
|  | 0.50569 | 0.32288 | 0.49923 | 0.20655 | 0.51659 | 0.15143 | 0.49923 | 0.24306 | 0.49923 | 0.34011
|  | 0.50719 | 0.32107 | 0.50068 | 0.20428 | 0.51804 | 0.1505 | 0.50068 | 0.23553 | 0.50068 | 0.33575
|  | 0.50869 | 0.3187 | 0.50213 | 0.202 | 0.51948 | 0.14429 | 0.50213 | 0.23105 | 0.50213 | 0.3337
|  | 0.51019 | 0.31681 | 0.50357 | 0.19973 | 0.52093 | 0.14334 | 0.50357 | 0.224 | 0.50357 | 0.33315
|  | 0.5117 | 0.31616 | 0.50502 | 0.19718 | 0.52238 | 0.13714 | 0.50502 | 0.224 | 0.50502 | 0.32851
|  | 0.5132 | 0.31563 | 0.50647 | 0.19263 | 0.52382 | 0.13714 | 0.50647 | 0.22449 | 0.50647 | 0.32416
|  | 0.5147 | 0.31391 | 0.50791 | 0.18864 | 0.52527 | 0.13811 | 0.50791 | 0.228 | 0.50791 | 0.32184
|  | 0.5162 | 0.31241 | 0.50936 | 0.18835 | 0.52672 | 0.14429 | 0.50936 | 0.2275 | 0.50936 | 0.31953
|  | 0.5177 | 0.31241 | 0.51081 | 0.18636 | 0.52816 | 0.14429 | 0.51081 | 0.2235 | 0.51081 | 0.31721
|  | 0.5192 | 0.31213 | 0.51225 | 0.18608 | 0.52961 | 0.1433 | 0.51225 | 0.22051 | 0.51225 | 0.31518
|  | 0.52071 | 0.31001 | 0.5137 | 0.18351 | 0.53106 | 0.13714 | 0.5137 | 0.22451 | 0.5137 | 0.31548
|  | 0.52221 | 0.30788 | 0.51514 | 0.17955 | 0.5325 | 0.13714 | 0.51514 | 0.228 | 0.51514 | 0.3172
|  | 0.52371 | 0.30754 | 0.51659 | 0.17925 | 0.53395 | 0.13714 | 0.51659 | 0.22748 | 0.51659 | 0.31489
|  | 0.52521 | 0.30685 | 0.51804 | 0.17727 | 0.53539 | 0.13613 | 0.51804 | 0.22452 | 0.51804 | 0.31257
|  | 0.52671 | 0.30409 | 0.51948 | 0.17697 | 0.53684 | 0.13 | 0.51948 | 0.228 | 0.51948 | 0.31056
|  | 0.52821 | 0.30172 | 0.52093 | 0.1747 | 0.53829 | 0.12897 | 0.52093 | 0.22747 | 0.52093 | 0.31025
|  | 0.52972 | 0.30168 | 0.52238 | 0.17242 | 0.53973 | 0.1239 | 0.52238 | 0.22347 | 0.52238 | 0.30824
|  | 0.53122 | 0.30093 | 0.52382 | 0.16985 | 0.54118 | 0.13 | 0.52382 | 0.21946 | 0.52382 | 0.30731
|  | 0.53272 | 0.29783 | 0.52527 | 0.16591 | 0.54263 | 0.12895 | 0.52527 | 0.21546 | 0.52527 | 0.30098
|  | 0.53422 | 0.29512 | 0.52672 | 0.1656 | 0.54407 | 0.12286 | 0.52672 | 0.212 | 0.52672 | 0.2993
|  | 0.53572 | 0.29468 | 0.52816 | 0.16301 | 0.54552 | 0.12073 | 0.52816 | 0.21145 | 0.52816 | 0.30098
|  | 0.53722 | 0.29379 | 0.52961 | 0.1594 | 0.54697 | 0.11072 | 0.52961 | 0.20745 | 0.52961 | 0.29866
|  | 0.53872 | 0.29374 | 0.53106 | 0.16105 | 0.54841 | 0.12502 | 0.53106 | 0.20344 | 0.53106 | 0.29602
|  | 0.54022 | 0.29314 | 0.5325 | 0.15909 | 0.54986 | 0.13606 | 0.5325 | 0.19944 | 0.5325 | 0.29171
|  | 0.54173 | 0.29107 | 0.53395 | 0.15877 | 0.55131 | 0.12891 | 0.53395 | 0.19487 | 0.53395 | 0.2894
|  | 0.54323 | 0.28852 | 0.53539 | 0.15682 | 0.55275 | 0.12286 | 0.53539 | 0.18857 | 0.53539 | 0.28708
|  | 0.54473 | 0.2834 | 0.53684 | 0.15617 | 0.5542 | 0.12286 | 0.53684 | 0.192 | 0.53684 | 0.28476
|  | 0.54623 | 0.27936 | 0.53829 | 0.15195 | 0.55565 | 0.12286 | 0.53829 | 0.192 | 0.53829 | 0.28244
|  | 0.54773 | 0.27976 | 0.53973 | 0.15 | 0.55709 | 0.12398 | 0.53973 | 0.19142 | 0.53973 | 0.28013
|  | 0.54923 | 0.28035 | 0.54118 | 0.14967 | 0.55854 | 0.13 | 0.54118 | 0.18742 | 0.54118 | 0.27815
|  | 0.55074 | 0.28024 | 0.54263 | 0.14739 | 0.55998 | 0.13114 | 0.54263 | 0.184 | 0.54263 | 0.27815
|  | 0.55224 | 0.27949 | 0.54407 | 0.14545 | 0.56143 | 0.13714 | 0.54407 | 0.184 | 0.54407 | 0.27815
|  | 0.55374 | 0.2784 | 0.54552 | 0.14512 | 0.56288 | 0.13714 | 0.54552 | 0.184 | 0.54552 | 0.2778
|  | 0.55524 | 0.27697 | 0.54697 | 0.14284 | 0.56432 | 0.1383 | 0.54697 | 0.1834 | 0.54697 | 0.27583
|  | 0.55674 | 0.27518 | 0.54841 | 0.14091 | 0.56577 | 0.14429 | 0.54841 | 0.18 | 0.54841 | 0.27513
|  | 0.55824 | 0.27367 | 0.54986 | 0.14091 | 0.56722 | 0.14429 | 0.54986 | 0.17939 | 0.54986 | 0.27191
|  | 0.55975 | 0.27505 | 0.55131 | 0.14091 | 0.56866 | 0.14547 | 0.55131 | 0.17661 | 0.55131 | 0.27619
|  | 0.56125 | 0.27592 | 0.55275 | 0.14091 | 0.57011 | 0.15262 | 0.55275 | 0.17938 | 0.55275 | 0.27779
|  | 0.56275 | 0.2742 | 0.5542 | 0.14091 | 0.57156 | 0.15977 | 0.5542 | 0.176 | 0.5542 | 0.27547
|  | 0.56425 | 0.27293 | 0.55565 | 0.14091 | 0.573 | 0.16571 | 0.55565 | 0.17663 | 0.55565 | 0.27352
|  | 0.56575 | 0.27397 | 0.55709 | 0.14091 | 0.57445 | 0.16451 | 0.55709 | 0.18063 | 0.55709 | 0.27315
|  | 0.56725 | 0.27518 | 0.55854 | 0.14091 | 0.5759 | 0.15979 | 0.55854 | 0.18337 | 0.55854 | 0.27157
|  | 0.56875 | 0.27725 | 0.55998 | 0.14091 | 0.57734 | 0.16449 | 0.55998 | 0.18 | 0.55998 | 0.27352
|  | 0.57025 | 0.27891 | 0.56143 | 0.14091 | 0.57879 | 0.1598 | 0.56143 | 0.18 | 0.56143 | 0.27389
|  | 0.57176 | 0.2785 | 0.56288 | 0.14128 | 0.58023 | 0.16572 | 0.56288 | 0.18064 | 0.56288 | 0.27583
|  | 0.57326 | 0.27835 | 0.56432 | 0.14355 | 0.58168 | 0.16696 | 0.56432 | 0.184 | 0.56432 | 0.27621
|  | 0.57476 | 0.2807 | 0.56577 | 0.14583 | 0.58313 | 0.17161 | 0.56577 | 0.18465 | 0.56577 | 0.27853
|  | 0.57626 | 0.28223 | 0.56722 | 0.1481 | 0.58457 | 0.16697 | 0.56722 | 0.18866 | 0.56722 | 0.28084
|  | 0.57776 | 0.28114 | 0.56866 | 0.15038 | 0.58602 | 0.17412 | 0.56866 | 0.19332 | 0.56866 | 0.28316
|  | 0.57926 | 0.27982 | 0.57011 | 0.15265 | 0.58747 | 0.17873 | 0.57011 | 0.2 | 0.57011 | 0.28548
|  | 0.58077 | 0.27872 | 0.57156 | 0.15455 | 0.58891 | 0.17286 | 0.57156 | 0.20067 | 0.57156 | 0.28818
|  | 0.58227 | 0.27789 | 0.573 | 0.15493 | 0.59036 | 0.17543 | 0.573 | 0.20467 | 0.573 | 0.29243
|  | 0.58377 | 0.27956 | 0.57445 | 0.1572 | 0.59181 | 0.18844 | 0.57445 | 0.208 | 0.57445 | 0.29474
|  | 0.58527 | 0.28044 | 0.5759 | 0.1587 | 0.59325 | 0.19429 | 0.5759 | 0.208 | 0.5759 | 0.29667
|  | 0.58677 | 0.27912 | 0.57734 | 0.15721 | 0.5947 | 0.19429 | 0.57734 | 0.20868 | 0.57734 | 0.29667
|  | 0.58827 | 0.27809 | 0.57879 | 0.15909 | 0.59615 | 0.19429 | 0.57879 | 0.212 | 0.57879 | 0.29667
|  | 0.58978 | 0.27712 | 0.58023 | 0.1587 | 0.59759 | 0.19561 | 0.58023 | 0.21131 | 0.58023 | 0.29667
|  | 0.59128 | 0.27681 | 0.58168 | 0.15721 | 0.59904 | 0.20143 | 0.58168 | 0.208 | 0.58168 | 0.29667
|  | 0.59278 | 0.27819 | 0.58313 | 0.15869 | 0.60049 | 0.2041 | 0.58313 | 0.2066 | 0.58313 | 0.29667
|  | 0.59428 | 0.27931 | 0.58457 | 0.15722 | 0.60193 | 0.21571 | 0.58457 | 0.2007 | 0.58457 | 0.29667
|  | 0.59578 | 0.27931 | 0.58602 | 0.15909 | 0.60338 | 0.21571 | 0.58602 | 0.20471 | 0.58602 | 0.29708
|  | 0.59728 | 0.27905 | 0.58747 | 0.15909 | 0.60482 | 0.21707 | 0.58747 | 0.208 | 0.58747 | 0.29898
|  | 0.59878 | 0.27774 | 0.58891 | 0.15909 | 0.60627 | 0.22286 | 0.58891 | 0.208 | 0.58891 | 0.29898
|  | 0.60028 | 0.27696 | 0.59036 | 0.1595 | 0.60772 | 0.22423 | 0.59036 | 0.208 | 0.59036 | 0.2994
|  | 0.60179 | 0.27731 | 0.59181 | 0.16178 | 0.60916 | 0.23138 | 0.59181 | 0.20872 | 0.59181 | 0.30172
|  | 0.60329 | 0.27779 | 0.59325 | 0.16322 | 0.61061 | 0.23714 | 0.59325 | 0.212 | 0.59325 | 0.30361
|  | 0.60479 | 0.27895 | 0.5947 | 0.16178 | 0.61206 | 0.23714 | 0.5947 | 0.21273 | 0.5947 | 0.30404
|  | 0.60629 | 0.28055 | 0.59615 | 0.16406 | 0.6135 | 0.23854 | 0.59615 | 0.216 | 0.59615 | 0.30635
|  | 0.60779 | 0.28158 | 0.59759 | 0.16591 | 0.61495 | 0.24429 | 0.59759 | 0.216 | 0.59759 | 0.3091
|  | 0.60929 | 0.28262 | 0.59904 | 0.16591 | 0.6164 | 0.24712 | 0.59904 | 0.21674 | 0.59904 | 0.31244
|  | 0.6108 | 0.28358 | 0.60049 | 0.16633 | 0.61784 | 0.25857 | 0.60049 | 0.22075 | 0.60049 | 0.31012
|  | 0.6123 | 0.28428 | 0.60193 | 0.16818 | 0.61929 | 0.25714 | 0.60193 | 0.224 | 0.60193 | 0.30868
|  | 0.6138 | 0.28497 | 0.60338 | 0.16861 | 0.62074 | 0.25287 | 0.60338 | 0.22476 | 0.60338 | 0.31099
|  | 0.6153 | 0.28579 | 0.60482 | 0.17089 | 0.62218 | 0.25857 | 0.60482 | 0.22876 | 0.60482 | 0.31331
|  | 0.6168 | 0.28711 | 0.60627 | 0.17273 | 0.62363 | 0.26148 | 0.60627 | 0.232 | 0.60627 | 0.31563
|  | 0.6183 | 0.28807 | 0.60772 | 0.17316 | 0.62508 | 0.27286 | 0.60772 | 0.23277 | 0.60772 | 0.31794
|  | 0.61981 | 0.28869 | 0.60916 | 0.17544 | 0.62652 | 0.27286 | 0.60916 | 0.236 | 0.60916 | 0.31982
|  | 0.62131 | 0.28925 | 0.61061 | 0.17727 | 0.62797 | 0.27286 | 0.61061 | 0.23678 | 0.61061 | 0.32026
|  | 0.62281 | 0.29056 | 0.61206 | 0.17816 | 0.62941 | 0.27434 | 0.61206 | 0.24078 | 0.61206 | 0.32303
|  | 0.62431 | 0.29159 | 0.6135 | 0.18226 | 0.63086 | 0.28 | 0.6135 | 0.244 | 0.6135 | 0.32721
|  | 0.62581 | 0.29256 | 0.61495 | 0.18454 | 0.63231 | 0.28149 | 0.61495 | 0.24479 | 0.61495 | 0.32953
|  | 0.62731 | 0.29332 | 0.6164 | 0.18636 | 0.63375 | 0.28714 | 0.6164 | 0.248 | 0.6164 | 0.33185
|  | 0.62881 | 0.29443 | 0.61784 | 0.18636 | 0.6352 | 0.28714 | 0.61784 | 0.248 | 0.61784 | 0.3337
|  | 0.63031 | 0.29566 | 0.61929 | 0.18682 | 0.63665 | 0.28866 | 0.61929 | 0.2488 | 0.61929 | 0.33417
|  | 0.63182 | 0.29628 | 0.62074 | 0.18909 | 0.63809 | 0.29429 | 0.62074 | 0.252 | 0.62074 | 0.33695
|  | 0.63332 | 0.2967 | 0.62218 | 0.19091 | 0.63954 | 0.29582 | 0.62218 | 0.25281 | 0.62218 | 0.34112
|  | 0.63482 | 0.29739 | 0.62363 | 0.19183 | 0.64099 | 0.30143 | 0.62363 | 0.256 | 0.62363 | 0.34343
|  | 0.63632 | 0.29793 | 0.62508 | 0.19545 | 0.64243 | 0.30143 | 0.62508 | 0.25682 | 0.62508 | 0.34528
|  | 0.63782 | 0.29786 | 0.62652 | 0.19592 | 0.64388 | 0.30298 | 0.62652 | 0.26 | 0.62652 | 0.34575
|  | 0.63932 | 0.29788 | 0.62797 | 0.1982 | 0.64533 | 0.30857 | 0.62797 | 0.26082 | 0.62797 | 0.34855
|  | 0.64083 | 0.29919 | 0.62941 | 0.20047 | 0.64677 | 0.30857 | 0.62941 | 0.26483 | 0.62941 | 0.3527
|  | 0.64233 | 0.3 | 0.63086 | 0.20227 | 0.64822 | 0.307 | 0.63086 | 0.26883 | 0.63086 | 0.35502
|  | 0.64383 | 0.29992 | 0.63231 | 0.20275 | 0.64967 | 0.30143 | 0.63231 | 0.27284 | 0.63231 | 0.35734
|  | 0.64533 | 0.2995 | 0.63375 | 0.20502 | 0.65111 | 0.30143 | 0.63375 | 0.276 | 0.63375 | 0.35965
|  | 0.64683 | 0.29881 | 0.6352 | 0.20682 | 0.65256 | 0.30143 | 0.6352 | 0.276 | 0.6352 | 0.36148
|  | 0.64833 | 0.29812 | 0.63665 | 0.2073 | 0.654 | 0.30143 | 0.63665 | 0.27685 | 0.63665 | 0.36197
|  | 0.64984 | 0.29743 | 0.63809 | 0.20958 | 0.65545 | 0.30143 | 0.63809 | 0.28 | 0.63809 | 0.36429
|  | 0.65134 | 0.29659 | 0.63954 | 0.21088 | 0.6569 | 0.29981 | 0.63954 | 0.28 | 0.63954 | 0.36661
|  | 0.65284 | 0.29528 | 0.64099 | 0.20958 | 0.65834 | 0.29591 | 0.64099 | 0.28 | 0.64099 | 0.36843
|  | 0.65434 | 0.29402 | 0.64243 | 0.21185 | 0.65979 | 0.30143 | 0.64243 | 0.28086 | 0.64243 | 0.36893
|  | 0.65584 | 0.29202 | 0.64388 | 0.21314 | 0.66124 | 0.30143 | 0.64388 | 0.284 | 0.64388 | 0.37074
|  | 0.65734 | 0.29045 | 0.64533 | 0.21186 | 0.66268 | 0.30143 | 0.64533 | 0.284 | 0.64533 | 0.37074
|  | 0.65884 | 0.28934 | 0.64677 | 0.21314 | 0.66413 | 0.30143 | 0.64677 | 0.284 | 0.64677 | 0.37074
|  | 0.66034 | 0.28804 | 0.64822 | 0.21086 | 0.66558 | 0.30143 | 0.64822 | 0.28312 | 0.64822 | 0.37074
|  | 0.66185 | 0.28692 | 0.64967 | 0.20909 | 0.66702 | 0.30143 | 0.64967 | 0.27912 | 0.64967 | 0.37074
|  | 0.66335 | 0.2861 | 0.65111 | 0.20909 | 0.66847 | 0.30143 | 0.65111 | 0.27511 | 0.65111 | 0.36971
|  | 0.66485 | 0.28698 | 0.65256 | 0.20909 | 0.66992 | 0.30143 | 0.65256 | 0.272 | 0.65256 | 0.36611
|  | 0.66635 | 0.28724 | 0.654 | 0.20909 | 0.67136 | 0.30143 | 0.654 | 0.2711 | 0.654 | 0.36611
|  | 0.66785 | 0.28716 | 0.65545 | 0.20909 | 0.67281 | 0.30143 | 0.65545 | 0.2671 | 0.65545 | 0.36559
|  | 0.66935 | 0.28706 | 0.6569 | 0.20858 | 0.67425 | 0.30143 | 0.6569 | 0.2631 | 0.6569 | 0.36327
|  | 0.67086 | 0.28767 | 0.65834 | 0.20682 | 0.6757 | 0.30143 | 0.65834 | 0.26 | 0.65834 | 0.36201
|  | 0.67236 | 0.28785 | 0.65979 | 0.20734 | 0.67715 | 0.29971 | 0.65979 | 0.26 | 0.65979 | 0.36327
|  | 0.67386 | 0.28759 | 0.66124 | 0.20909 | 0.67859 | 0.29601 | 0.66124 | 0.25908 | 0.66124 | 0.36148
|  | 0.67536 | 0.2875 | 0.66268 | 0.20909 | 0.68004 | 0.2997 | 0.66268 | 0.256 | 0.66268 | 0.36255
|  | 0.67686 | 0.28733 | 0.66413 | 0.20962 | 0.68149 | 0.29602 | 0.66413 | 0.25508 | 0.66413 | 0.36611
|  | 0.67836 | 0.28759 | 0.66558 | 0.21136 | 0.68293 | 0.30143 | 0.66558 | 0.252 | 0.66558 | 0.36611
|  | 0.67987 | 0.28767 | 0.66702 | 0.21189 | 0.68438 | 0.30143 | 0.66702 | 0.252 | 0.66702 | 0.36611
|  | 0.68137 | 0.28776 | 0.66847 | 0.21364 | 0.68583 | 0.29967 | 0.66847 | 0.252 | 0.66847 | 0.36611
|  | 0.68287 | 0.28707 | 0.66992 | 0.2131 | 0.68727 | 0.29429 | 0.66992 | 0.25106 | 0.66992 | 0.36666
|  | 0.68437 | 0.28664 | 0.67136 | 0.2119 | 0.68872 | 0.29429 | 0.67136 | 0.248 | 0.67136 | 0.36843
|  | 0.68587 | 0.28698 | 0.67281 | 0.21364 | 0.69017 | 0.29429 | 0.67281 | 0.248 | 0.67281 | 0.36898
|  | 0.68737 | 0.28724 | 0.67425 | 0.21364 | 0.69161 | 0.29429 | 0.67425 | 0.248 | 0.67425 | 0.37074
|  | 0.68887 | 0.28724 | 0.6757 | 0.21364 | 0.69306 | 0.29429 | 0.6757 | 0.248 | 0.6757 | 0.37129
|  | 0.69037 | 0.28707 | 0.67715 | 0.21364 | 0.6945 | 0.29248 | 0.67715 | 0.248 | 0.67715 | 0.3725
|  | 0.69188 | 0.28638 | 0.67859 | 0.21418 | 0.69595 | 0.28714 | 0.67859 | 0.248 | 0.67859 | 0.3713
|  | 0.69338 | 0.28578 | 0.68004 | 0.21536 | 0.6974 | 0.28714 | 0.68004 | 0.248 | 0.68004 | 0.37306
|  | 0.69488 | 0.28534 | 0.68149 | 0.21364 | 0.69884 | 0.28714 | 0.68149 | 0.248 | 0.68149 | 0.37249
|  | 0.69638 | 0.28483 | 0.68293 | 0.21364 | 0.70029 | 0.28531 | 0.68293 | 0.248 | 0.68293 | 0.37074
|  | 0.69788 | 0.28483 | 0.68438 | 0.21364 | 0.70174 | 0.28184 | 0.68438 | 0.24702 | 0.68438 | 0.37131
|  | 0.69938 | 0.28465 | 0.68583 | 0.21364 | 0.70318 | 0.28714 | 0.68583 | 0.244 | 0.68583 | 0.37306
|  | 0.70089 | 0.28396 | 0.68727 | 0.21307 | 0.70463 | 0.28529 | 0.68727 | 0.24301 | 0.68727 | 0.37248
|  | 0.70239 | 0.28327 | 0.68872 | 0.21136 | 0.70608 | 0.28 | 0.68872 | 0.24 | 0.68872 | 0.37074
|  | 0.70389 | 0.28267 | 0.69017 | 0.2108 | 0.70752 | 0.28 | 0.69017 | 0.24 | 0.69017 | 0.37074
|  | 0.70539 | 0.28232 | 0.69161 | 0.20909 | 0.70897 | 0.28 | 0.69161 | 0.239 | 0.69161 | 0.37074
|  | 0.70689 | 0.28207 | 0.69306 | 0.20909 | 0.71042 | 0.28 | 0.69306 | 0.236 | 0.69306 | 0.37074
|  | 0.70839 | 0.28207 | 0.6945 | 0.20852 | 0.71186 | 0.27811 | 0.6945 | 0.236 | 0.6945 | 0.37016
|  | 0.7099 | 0.28207 | 0.69595 | 0.20682 | 0.71331 | 0.27475 | 0.69595 | 0.236 | 0.69595 | 0.36843
|  | 0.7114 | 0.28225 | 0.6974 | 0.20682 | 0.71476 | 0.2762 | 0.6974 | 0.23498 | 0.6974 | 0.36843
|  | 0.7129 | 0.28285 | 0.69884 | 0.20624 | 0.7162 | 0.26571 | 0.69884 | 0.23302 | 0.69884 | 0.36843
|  | 0.7144 | 0.28283 | 0.70029 | 0.20455 | 0.71765 | 0.26571 | 0.70029 | 0.23497 | 0.70029 | 0.36843
|  | 0.7159 | 0.28179 | 0.70174 | 0.20396 | 0.71909 | 0.26571 | 0.70174 | 0.232 | 0.70174 | 0.36783
|  | 0.7174 | 0.28057 | 0.70318 | 0.20169 | 0.72054 | 0.26571 | 0.70318 | 0.23097 | 0.70318 | 0.36252
|  | 0.7189 | 0.27885 | 0.70463 | 0.20059 | 0.72199 | 0.26571 | 0.70463 | 0.228 | 0.70463 | 0.34862
|  | 0.7204 | 0.27721 | 0.70608 | 0.20168 | 0.72343 | 0.26571 | 0.70608 | 0.228 | 0.70608 | 0.34074
|  | 0.72191 | 0.27583 | 0.70752 | 0.19941 | 0.72488 | 0.26571 | 0.70752 | 0.228 | 0.70752 | 0.35062
|  | 0.72341 | 0.27502 | 0.70897 | 0.19713 | 0.72633 | 0.26571 | 0.70897 | 0.228 | 0.70897 | 0.35977
|  | 0.72491 | 0.27561 | 0.71042 | 0.19545 | 0.72777 | 0.26375 | 0.71042 | 0.22695 | 0.71042 | 0.36087
|  | 0.72641 | 0.27567 | 0.71186 | 0.19485 | 0.72922 | 0.26055 | 0.71186 | 0.224 | 0.71186 | 0.35978
|  | 0.72791 | 0.27508 | 0.71331 | 0.19258 | 0.73067 | 0.26571 | 0.71331 | 0.22294 | 0.71331 | 0.36087
|  | 0.72941 | 0.27492 | 0.71476 | 0.19091 | 0.73211 | 0.26373 | 0.71476 | 0.22 | 0.71476 | 0.35917
|  | 0.73092 | 0.27517 | 0.7162 | 0.1903 | 0.73356 | 0.25857 | 0.7162 | 0.22 | 0.7162 | 0.35855
|  | 0.73242 | 0.27469 | 0.71765 | 0.18864 | 0.73501 | 0.25857 | 0.71765 | 0.21893 | 0.71765 | 0.35623
|  | 0.73392 | 0.27297 | 0.71909 | 0.18864 | 0.73645 | 0.25857 | 0.71909 | 0.216 | 0.71909 | 0.35454
|  | 0.73542 | 0.27211 | 0.72054 | 0.18802 | 0.7379 | 0.25655 | 0.72054 | 0.216 | 0.72054 | 0.35516
|  | 0.73692 | 0.27349 | 0.72199 | 0.18575 | 0.73934 | 0.25143 | 0.72199 | 0.21491 | 0.72199 | 0.35622
|  | 0.73842 | 0.27477 | 0.72343 | 0.18409 | 0.74079 | 0.25143 | 0.72343 | 0.212 | 0.72343 | 0.35454
|  | 0.73993 | 0.27581 | 0.72488 | 0.18409 | 0.74224 | 0.25143 | 0.72488 | 0.21309 | 0.72488 | 0.35517
|  | 0.74143 | 0.27596 | 0.72633 | 0.18409 | 0.74368 | 0.25143 | 0.72633 | 0.216 | 0.72633 | 0.35622
|  | 0.74293 | 0.27389 | 0.72777 | 0.18346 | 0.74513 | 0.24938 | 0.72777 | 0.216 | 0.72777 | 0.35454
|  | 0.74443 | 0.27212 | 0.72922 | 0.18182 | 0.74658 | 0.24429 | 0.72922 | 0.2149 | 0.72922 | 0.35454
|  | 0.74593 | 0.27098 | 0.73067 | 0.18119 | 0.74802 | 0.24429 | 0.73067 | 0.21311 | 0.73067 | 0.35454
|  | 0.74743 | 0.2698 | 0.73211 | 0.18018 | 0.74947 | 0.24429 | 0.73211 | 0.21489 | 0.73211 | 0.35454
|  | 0.74893 | 0.26911 | 0.73356 | 0.18182 | 0.75092 | 0.24429 | 0.73356 | 0.21312 | 0.73356 | 0.35518
|  | 0.75043 | 0.26882 | 0.73501 | 0.18118 | 0.75236 | 0.24429 | 0.73501 | 0.216 | 0.73501 | 0.35685
|  | 0.75194 | 0.26941 | 0.73645 | 0.17955 | 0.75381 | 0.24429 | 0.73645 | 0.21488 | 0.73645 | 0.3562
|  | 0.75344 | 0.26865 | 0.7379 | 0.1789 | 0.75526 | 0.24429 | 0.7379 | 0.21313 | 0.7379 | 0.35519
|  | 0.75494 | 0.26499 | 0.73934 | 0.17727 | 0.7567 | 0.24218 | 0.73934 | 0.21487 | 0.73934 | 0.3562
|  | 0.75644 | 0.26268 | 0.74079 | 0.17663 | 0.75815 | 0.23714 | 0.74079 | 0.212 | 0.74079 | 0.35388
|  | 0.75794 | 0.26485 | 0.74224 | 0.17435 | 0.7596 | 0.23714 | 0.74224 | 0.21086 | 0.74224 | 0.35222
|  | 0.75944 | 0.26573 | 0.74368 | 0.17208 | 0.76104 | 0.23714 | 0.74368 | 0.208 | 0.74368 | 0.35222
|  | 0.76095 | 0.26308 | 0.74513 | 0.17046 | 0.76249 | 0.23714 | 0.74513 | 0.208 | 0.74513 | 0.35156
|  | 0.76245 | 0.26117 | 0.74658 | 0.1698 | 0.76393 | 0.23714 | 0.74658 | 0.208 | 0.74658 | 0.34924
|  | 0.76395 | 0.26038 | 0.74802 | 0.16752 | 0.76538 | 0.23714 | 0.74802 | 0.20684 | 0.74802 | 0.34692
|  | 0.76545 | 0.25976 | 0.74947 | 0.16525 | 0.76683 | 0.23498 | 0.74947 | 0.19819 | 0.74947 | 0.34461
|  | 0.76695 | 0.26 | 0.75092 | 0.16297 | 0.76827 | 0.23217 | 0.75092 | 0.17817 | 0.75092 | 0.34296
|  | 0.76845 | 0.2599 | 0.75236 | 0.1607 | 0.76972 | 0.23714 | 0.75236 | 0.16868 | 0.75236 | 0.34296
|  | 0.76995 | 0.25945 | 0.75381 | 0.15909 | 0.77117 | 0.23714 | 0.75381 | 0.18469 | 0.75381 | 0.3416
|  | 0.77146 | 0.25897 | 0.75526 | 0.15842 | 0.77261 | 0.23714 | 0.75526 | 0.19482 | 0.75526 | 0.33833
|  | 0.77296 | 0.25907 | 0.7567 | 0.15682 | 0.77406 | 0.23714 | 0.7567 | 0.192 | 0.7567 | 0.33765
|  | 0.77446 | 0.25899 | 0.75815 | 0.15615 | 0.77551 | 0.23714 | 0.75815 | 0.19082 | 0.75815 | 0.3367
|  | 0.77596 | 0.25817 | 0.7596 | 0.15387 | 0.77695 | 0.23493 | 0.7596 | 0.18919 | 0.7596 | 0.33764
|  | 0.77746 | 0.2574 | 0.76104 | 0.15227 | 0.7784 | 0.23 | 0.76104 | 0.192 | 0.76104 | 0.33602
|  | 0.77896 | 0.25567 | 0.76249 | 0.15227 | 0.77985 | 0.23222 | 0.76249 | 0.192 | 0.76249 | 0.33532
|  | 0.78046 | 0.2548 | 0.76393 | 0.15159 | 0.78129 | 0.23714 | 0.76393 | 0.1908 | 0.76393 | 0.3337
|  | 0.78197 | 0.25573 | 0.76538 | 0.15 | 0.78274 | 0.23714 | 0.76538 | 0.188 | 0.76538 | 0.3337
|  | 0.78347 | 0.25599 | 0.76683 | 0.15 | 0.78418 | 0.23714 | 0.76683 | 0.188 | 0.76683 | 0.333
|  | 0.78497 | 0.25519 | 0.76827 | 0.14931 | 0.78563 | 0.23714 | 0.76827 | 0.188 | 0.76827 | 0.33209
|  | 0.78647 | 0.25459 | 0.76972 | 0.14704 | 0.78708 | 0.23262 | 0.76972 | 0.188 | 0.76972 | 0.333
|  | 0.78797 | 0.25494 | 0.77117 | 0.14545 | 0.78852 | 0.21832 | 0.77117 | 0.188 | 0.77117 | 0.33139
|  | 0.78947 | 0.25506 | 0.77261 | 0.14545 | 0.79431 | 0.23204 | 0.77261 | 0.18678 | 0.77261 | 0.33139
|  | 0.79098 | 0.2545 | 0.77406 | 0.14545 | 0.79576 | 0.24913 | 0.77406 | 0.18523 | 0.77406 | 0.33139
|  | 0.79248 | 0.25412 | 0.77551 | 0.14546 | 0.7972 | 0.24429 | 0.77551 | 0.18677 | 0.77551 | 0.33139
|  | 0.79398 | 0.25516 | 0.77695 | 0.14475 | 0.79865 | 0.2466 | 0.77695 | 0.18524 | 0.77695 | 0.33067
|  | 0.79548 | 0.25564 | 0.7784 | 0.14318 | 0.8001 | 0.2491 | 0.7784 | 0.18676 | 0.7784 | 0.32979
|  | 0.79698 | 0.25506 | 0.77985 | 0.14247 | 0.80154 | 0.24429 | 0.77985 | 0.184 | 0.77985 | 0.33139
|  | 0.79848 | 0.25405 | 0.78129 | 0.14162 | 0.80299 | 0.24429 | 0.78129 | 0.18525 | 0.78129 | 0.33139
|  | 0.79998 | 0.25175 | 0.78274 | 0.14318 | 0.80443 | 0.24429 | 0.78274 | 0.188 | 0.78274 | 0.33139
|  | 0.80149 | 0.25046 | 0.78418 | 0.14318 | 0.80588 | 0.24193 | 0.78418 | 0.188 | 0.78418 | 0.33139
|  | 0.80299 | 0.2508 | 0.78563 | 0.14318 | 0.80733 | 0.23714 | 0.78563 | 0.188 | 0.78563 | 0.33285
|  | 0.80449 | 0.25047 | 0.78708 | 0.14462 | 0.80877 | 0.23951 | 0.78708 | 0.18926 | 0.78708 | 0.33602
|  | 0.80599 | 0.24886 | 0.78852 | 0.14773 | 0.81022 | 0.24429 | 0.78852 | 0.192 | 0.78852 | 0.33602
|  | 0.80749 | 0.24748 | 0.78997 | 0.14773 | 0.81167 | 0.24191 | 0.78997 | 0.19327 | 0.78997 | 0.33676
|  | 0.80899 | 0.2461 | 0.79142 | 0.14773 | 0.81311 | 0.23953 | 0.79142 | 0.19728 | 0.79142 | 0.33907
|  | 0.81049 | 0.24529 | 0.79286 | 0.147 | 0.81456 | 0.24429 | 0.79286 | 0.2 | 0.79286 | 0.34065
|  | 0.812 | 0.2454 | 0.79431 | 0.14619 | 0.81601 | 0.2587 | 0.79431 | 0.2 | 0.79431 | 0.34139
|  | 0.8135 | 0.24517 | 0.79576 | 0.14699 | 0.82179 | 0.24185 | 0.79576 | 0.2 | 0.79576 | 0.34222
|  | 0.815 | 0.24529 | 0.7972 | 0.14472 | 0.82324 | 0.23714 | 0.7972 | 0.2 | 0.7972 | 0.34065
|  | 0.8165 | 0.24482 | 0.79865 | 0.14318 | 0.82469 | 0.23714 | 0.79865 | 0.2 | 0.79865 | 0.34065
|  | 0.818 | 0.24287 | 0.8001 | 0.14244 | 0.82613 | 0.23714 | 0.8001 | 0.2 | 0.8001 | 0.3399
|  | 0.8195 | 0.24184 | 0.80154 | 0.14091 | 0.82758 | 0.2396 | 0.80154 | 0.2 | 0.80154 | 0.33758
|  | 0.82101 | 0.24207 | 0.80299 | 0.14091 | 0.82902 | 0.24182 | 0.80299 | 0.19869 | 0.80299 | 0.33526
|  | 0.82251 | 0.24184 | 0.80443 | 0.14016 | 0.83047 | 0.23714 | 0.80443 | 0.196 | 0.80443 | 0.3337
|  | 0.82401 | 0.24103 | 0.80588 | 0.13789 | 0.83192 | 0.23714 | 0.80588 | 0.196 | 0.80588 | 0.33294
|  | 0.82551 | 0.23999 | 0.80733 | 0.13636 | 0.83336 | 0.23714 | 0.80733 | 0.19468 | 0.80733 | 0.33139
|  | 0.82701 | 0.23896 | 0.80877 | 0.13636 | 0.83481 | 0.23964 | 0.80877 | 0.192 | 0.80877 | 0.33139
|  | 0.82851 | 0.23863 | 0.81022 | 0.13561 | 0.83626 | 0.24429 | 0.81022 | 0.20131 | 0.81022 | 0.33139
|  | 0.83001 | 0.23955 | 0.81167 | 0.13485 | 0.8377 | 0.24429 | 0.81167 | 0.228 | 0.81167 | 0.33139
|  | 0.83152 | 0.23976 | 0.81311 | 0.1356 | 0.83915 | 0.24429 | 0.81311 | 0.2333 | 0.81311 | 0.33061
|  | 0.83302 | 0.23931 | 0.81456 | 0.13333 | 0.8406 | 0.24429 | 0.81456 | 0.20127 | 0.81456 | 0.32907
|  | 0.83452 | 0.23919 | 0.81601 | 0.13182 | 0.84204 | 0.24429 | 0.81601 | 0.18135 | 0.81601 | 0.32907
|  | 0.83602 | 0.23885 | 0.81745 | 0.13182 | 0.84349 | 0.24429 | 0.81745 | 0.1867 | 0.81745 | 0.32907
|  | 0.83752 | 0.23838 | 0.8189 | 0.13259 | 0.84493 | 0.24429 | 0.8189 | 0.19065 | 0.8189 | 0.32907
|  | 0.83902 | 0.23769 | 0.82034 | 0.13332 | 0.84638 | 0.24429 | 0.82034 | 0.18936 | 0.82034 | 0.32829
|  | 0.84053 | 0.23736 | 0.82179 | 0.13182 | 0.84783 | 0.24429 | 0.82179 | 0.19064 | 0.82179 | 0.32755
|  | 0.84203 | 0.23759 | 0.82324 | 0.13182 | 0.84927 | 0.24429 | 0.82324 | 0.18937 | 0.82324 | 0.32907
|  | 0.84353 | 0.23698 | 0.82469 | 0.13182 | 0.85072 | 0.24429 | 0.82469 | 0.192 | 0.82469 | 0.32907
|  | 0.84503 | 0.23525 | 0.82613 | 0.13182 | 0.85217 | 0.24429 | 0.82613 | 0.192 | 0.82613 | 0.32907
|  | 0.84653 | 0.23414 | 0.82758 | 0.13182 | 0.85361 | 0.24429 | 0.82758 | 0.19338 | 0.82758 | 0.32907
|  | 0.84803 | 0.23414 | 0.82902 | 0.13182 | 0.85506 | 0.24688 | 0.82902 | 0.196 | 0.82902 | 0.32827
|  | 0.84954 | 0.23451 | 0.83047 | 0.13182 | 0.85651 | 0.25143 | 0.83047 | 0.196 | 0.83047 | 0.32676
|  | 0.85104 | 0.23567 | 0.83192 | 0.13182 | 0.85795 | 0.25143 | 0.83192 | 0.19739 | 0.83192 | 0.32756
|  | 0.85254 | 0.23618 | 0.83336 | 0.13182 | 0.8594 | 0.25143 | 0.83336 | 0.2 | 0.83336 | 0.32827
|  | 0.85404 | 0.23527 | 0.83481 | 0.13182 | 0.86085 | 0.25143 | 0.83481 | 0.1986 | 0.83481 | 0.32757
|  | 0.85554 | 0.23458 | 0.83626 | 0.13182 | 0.86229 | 0.25143 | 0.83626 | 0.196 | 0.83626 | 0.3307
|  | 0.85704 | 0.23401 | 0.8377 | 0.13182 | 0.86374 | 0.24879 | 0.8377 | 0.19459 | 0.8377 | 0.33614
|  | 0.85854 | 0.23392 | 0.83915 | 0.13182 | 0.86518 | 0.24429 | 0.83915 | 0.19059 | 0.83915 | 0.34309
|  | 0.86004 | 0.23439 | 0.8406 | 0.13182 | 0.86663 | 0.24429 | 0.8406 | 0.18941 | 0.8406 | 0.34923
|  | 0.86155 | 0.23483 | 0.84204 | 0.13182 | 0.86808 | 0.24429 | 0.84204 | 0.19058 | 0.84204 | 0.34894
|  | 0.86305 | 0.23495 | 0.84349 | 0.13263 | 0.86952 | 0.24429 | 0.84349 | 0.188 | 0.84349 | 0.33803
|  | 0.86455 | 0.23454 | 0.84493 | 0.13409 | 0.87097 | 0.24429 | 0.84493 | 0.188 | 0.84493 | 0.32907
|  | 0.86605 | 0.23307 | 0.84638 | 0.13409 | 0.87242 | 0.24429 | 0.84638 | 0.188 | 0.84638 | 0.3299
|  | 0.86755 | 0.23203 | 0.84783 | 0.13328 | 0.87386 | 0.24429 | 0.84783 | 0.18943 | 0.84783 | 0.33139
|  | 0.86905 | 0.23125 | 0.84927 | 0.13264 | 0.87531 | 0.24429 | 0.84927 | 0.19056 | 0.84927 | 0.33139
|  | 0.87056 | 0.23103 | 0.85072 | 0.13409 | 0.87676 | 0.24429 | 0.85072 | 0.188 | 0.85072 | 0.33139
|  | 0.87206 | 0.23078 | 0.85217 | 0.13491 | 0.8782 | 0.24158 | 0.85217 | 0.188 | 0.85217 | 0.33139
|  | 0.87356 | 0.2306 | 0.85361 | 0.13554 | 0.87965 | 0.23714 | 0.85361 | 0.188 | 0.85361 | 0.33139
|  | 0.87506 | 0.23116 | 0.85506 | 0.13492 | 0.8811 | 0.23714 | 0.85506 | 0.188 | 0.85506 | 0.33139
|  | 0.87656 | 0.23125 | 0.85651 | 0.13636 | 0.88254 | 0.23714 | 0.85651 | 0.188 | 0.85651 | 0.33139
|  | 0.87806 | 0.23091 | 0.85795 | 0.13636 | 0.88399 | 0.23714 | 0.85795 | 0.188 | 0.85795 | 0.33139
|  | 0.87957 | 0.2303 | 0.8594 | 0.1372 | 0.88543 | 0.2344 | 0.8594 | 0.188 | 0.8594 | 0.33139
|  | 0.88107 | 0.22939 | 0.86085 | 0.13864 | 0.88688 | 0.23 | 0.86085 | 0.188 | 0.86085 | 0.33139
|  | 0.88257 | 0.22897 | 0.86229 | 0.13864 | 0.88833 | 0.23 | 0.86229 | 0.188 | 0.86229 | 0.33139
|  | 0.88407 | 0.2287 | 0.86374 | 0.1378 | 0.88977 | 0.23 | 0.86374 | 0.188 | 0.86374 | 0.33139
|  | 0.88557 | 0.22867 | 0.86518 | 0.13636 | 0.89122 | 0.22723 | 0.86518 | 0.188 | 0.86518 | 0.33053
|  | 0.88707 | 0.22957 | 0.86663 | 0.13721 | 0.89267 | 0.22286 | 0.86663 | 0.188 | 0.86663 | 0.32907
|  | 0.88857 | 0.23 | 0.86808 | 0.13864 | 0.89411 | 0.22007 | 0.86808 | 0.18651 | 0.86808 | 0.32907
|  | 0.89007 | 0.22974 | 0.86952 | 0.13779 | 0.89556 | 0.21571 | 0.86952 | 0.184 | 0.86952 | 0.32994
|  | 0.89158 | 0.22931 | 0.87097 | 0.13722 | 0.89701 | 0.21291 | 0.87097 | 0.184 | 0.87097 | 0.33052
|  | 0.89308 | 0.22931 | 0.87242 | 0.13778 | 0.89845 | 0.20576 | 0.87242 | 0.184 | 0.87242 | 0.32907
|  | 0.89458 | 0.22891 | 0.87386 | 0.13636 | 0.8999 | 0.20143 | 0.87386 | 0.184 | 0.87386 | 0.32907
|  | 0.89608 | 0.22801 | 0.87531 | 0.13636 | 0.90135 | 0.1986 | 0.87531 | 0.18249 | 0.87531 | 0.32907
|  | 0.89758 | 0.22799 | 0.87676 | 0.13636 | 0.90279 | 0.19712 | 0.87676 | 0.18151 | 0.87676 | 0.3282
|  | 0.89908 | 0.22929 | 0.8782 | 0.13636 | 0.90424 | 0.19859 | 0.8782 | 0.18248 | 0.8782 | 0.32676
|  | 0.90059 | 0.23021 | 0.87965 | 0.13636 | 0.90569 | 0.19144 | 0.87965 | 0.18152 | 0.87965 | 0.32676
|  | 0.90209 | 0.22987 | 0.8811 | 0.13636 | 0.90713 | 0.18429 | 0.8811 | 0.18248 | 0.8811 | 0.32676
|  | 0.90359 | 0.22939 | 0.88254 | 0.13636 | 0.90858 | 0.18286 | 0.88254 | 0.18 | 0.88254 | 0.32764
|  | 0.90509 | 0.22869 | 0.88399 | 0.13724 | 0.91002 | 0.18428 | 0.88399 | 0.18 | 0.88399 | 0.32819
|  | 0.90659 | 0.22814 | 0.88543 | 0.13776 | 0.91147 | 0.18288 | 0.88543 | 0.18 | 0.88543 | 0.32676
|  | 0.90809 | 0.22793 | 0.88688 | 0.13636 | 0.91292 | 0.18426 | 0.88688 | 0.18 | 0.88688 | 0.32587
|  | 0.9096 | 0.22779 | 0.88833 | 0.13636 | 0.91436 | 0.18289 | 0.88833 | 0.18155 | 0.88833 | 0.32444
|  | 0.9111 | 0.22759 | 0.88977 | 0.13636 | 0.91581 | 0.18425 | 0.88977 | 0.18245 | 0.88977 | 0.32444
|  | 0.9126 | 0.22759 | 0.89122 | 0.13636 | 0.91726 | 0.18 | 0.89122 | 0.18 | 0.89122 | 0.32444
|  | 0.9141 | 0.22759 | 0.89267 | 0.13548 | 0.9187 | 0.18291 | 0.89267 | 0.18 | 0.89267 | 0.32444
|  | 0.9156 | 0.22731 | 0.89411 | 0.13498 | 0.92015 | 0.18714 | 0.89411 | 0.18 | 0.89411 | 0.32444
|  | 0.9171 | 0.22662 | 0.89556 | 0.13547 | 0.9216 | 0.18714 | 0.89556 | 0.18 | 0.89556 | 0.32444
|  | 0.9186 | 0.22662 | 0.89701 | 0.13409 | 0.92304 | 0.18714 | 0.89701 | 0.18 | 0.89701 | 0.32354
|  | 0.9201 | 0.2278 | 0.89845 | 0.13498 | 0.92449 | 0.18714 | 0.89845 | 0.18 | 0.89845 | 0.32213
|  | 0.92161 | 0.22834 | 0.8999 | 0.13547 | 0.92594 | 0.18714 | 0.8999 | 0.18 | 0.8999 | 0.32669
|  | 0.92311 | 0.22765 | 0.90135 | 0.13409 | 0.92738 | 0.1901 | 0.90135 | 0.18158 | 0.90135 | 0.3392
|  | 0.92461 | 0.22724 | 0.90279 | 0.13409 | 0.92883 | 0.19429 | 0.90279 | 0.18241 | 0.90279 | 0.34484
|  | 0.92611 | 0.2271 | 0.90424 | 0.13409 | 0.93027 | 0.19429 | 0.90424 | 0.18 | 0.90424 | 0.33605
|  | 0.92761 | 0.2269 | 0.90569 | 0.13409 | 0.93172 | 0.19429 | 0.90569 | 0.18159 | 0.90569 | 0.32815
|  | 0.92911 | 0.2269 | 0.90713 | 0.13409 | 0.93317 | 0.19727 | 0.90713 | 0.1824 | 0.90713 | 0.32399
|  | 0.93062 | 0.22704 | 0.90858 | 0.13318 | 0.93461 | 0.20143 | 0.90858 | 0.1816 | 0.90858 | 0.31982
|  | 0.93212 | 0.22767 | 0.91002 | 0.13182 | 0.93606 | 0.20143 | 0.91002 | 0.1856 | 0.91002 | 0.31982
|  | 0.93362 | 0.22799 | 0.91147 | 0.13273 | 0.93751 | 0.20143 | 0.91147 | 0.18639 | 0.91147 | 0.31982
|  | 0.93512 | 0.22759 | 0.91292 | 0.13409 | 0.93895 | 0.20143 | 0.91292 | 0.184 | 0.91292 | 0.31888
|  | 0.93662 | 0.22744 | 0.91436 | 0.13317 | 0.9404 | 0.20143 | 0.91436 | 0.184 | 0.91436 | 0.31844
|  | 0.93812 | 0.22724 | 0.91581 | 0.13274 | 0.94185 | 0.20143 | 0.91581 | 0.184 | 0.91581 | 0.31888
|  | 0.93963 | 0.22753 | 0.91726 | 0.13409 | 0.94329 | 0.20143 | 0.91726 | 0.184 | 0.91726 | 0.3175
|  | 0.94113 | 0.22808 | 0.9187 | 0.13409 | 0.94474 | 0.20447 | 0.9187 | 0.18563 | 0.9187 | 0.3175
|  | 0.94263 | 0.22842 | 0.92015 | 0.13502 | 0.94619 | 0.20857 | 0.92015 | 0.18637 | 0.92015 | 0.3175
|  | 0.94413 | 0.22862 | 0.9216 | 0.13636 | 0.94763 | 0.20857 | 0.9216 | 0.184 | 0.9216 | 0.31845
|  | 0.94563 | 0.22848 | 0.92304 | 0.13636 | 0.94908 | 0.20857 | 0.92304 | 0.18564 | 0.92304 | 0.31982
|  | 0.94713 | 0.22842 | 0.92449 | 0.13636 | 0.95053 | 0.20857 | 0.92449 | 0.188 | 0.92449 | 0.31982
|  | 0.94863 | 0.22891 | 0.92594 | 0.1373 | 0.95197 | 0.20857 | 0.92594 | 0.18635 | 0.92594 | 0.31982
|  | 0.95013 | 0.2296 | 0.92738 | 0.13864 | 0.95342 | 0.20857 | 0.92738 | 0.18565 | 0.92738 | 0.31982
|  | 0.95164 | 0.23 | 0.92883 | 0.13864 | 0.95486 | 0.21166 | 0.92883 | 0.188 | 0.92883 | 0.32077
|  | 0.95314 | 0.22985 | 0.93027 | 0.13864 | 0.95631 | 0.21571 | 0.93027 | 0.18966 | 0.93027 | 0.32213
|  | 0.95464 | 0.22966 | 0.93172 | 0.13864 | 0.95776 | 0.21882 | 0.93172 | 0.192 | 0.93172 | 0.32213
|  | 0.95614 | 0.2298 | 0.93317 | 0.13958 | 0.9592 | 0.22286 | 0.93317 | 0.19033 | 0.93317 | 0.32213
|  | 0.95764 | 0.23 | 0.93461 | 0.14091 | 0.96065 | 0.22286 | 0.93461 | 0.18967 | 0.93461 | 0.32213
|  | 0.95914 | 0.23 | 0.93606 | 0.14186 | 0.9621 | 0.22598 | 0.93606 | 0.192 | 0.93606 | 0.3231
|  | 0.96065 | 0.2303 | 0.93751 | 0.14318 | 0.96354 | 0.23 | 0.93751 | 0.192 | 0.93751 | 0.32347
|  | 0.96215 | 0.23114 | 0.93895 | 0.14318 | 0.96499 | 0.23314 | 0.93895 | 0.19369 | 0.93895 | 0.32213
|  | 0.96365 | 0.23158 | 0.9404 | 0.14318 | 0.96644 | 0.23714 | 0.9404 | 0.19431 | 0.9404 | 0.32311
|  | 0.96515 | 0.23123 | 0.94185 | 0.14318 | 0.96788 | 0.2403 | 0.94185 | 0.19369 | 0.94185 | 0.32444
|  | 0.96665 | 0.23103 | 0.94329 | 0.14415 | 0.96933 | 0.24429 | 0.94329 | 0.196 | 0.94329 | 0.32444
|  | 0.96815 | 0.23119 | 0.94474 | 0.14545 | 0.97078 | 0.24745 | 0.94474 | 0.1977 | 0.94474 | 0.32444
|  | 0.96966 | 0.23183 | 0.94619 | 0.14545 | 0.97222 | 0.24825 | 0.94619 | 0.2 | 0.94619 | 0.32543
|  | 0.97116 | 0.23302 | 0.94763 | 0.14643 | 0.97367 | 0.24429 | 0.94763 | 0.2 | 0.94763 | 0.32676
|  | 0.97266 | 0.23379 | 0.94908 | 0.14773 | 0.97511 | 0.24748 | 0.94908 | 0.2 | 0.94908 | 0.32676
|  | 0.97416 | 0.23379 | 0.95053 | 0.14773 | 0.97656 | 0.25143 | 0.95053 | 0.19828 | 0.95053 | 0.32676
|  | 0.97566 | 0.23394 | 0.95197 | 0.14773 | 0.97801 | 0.25143 | 0.95197 | 0.19772 | 0.95197 | 0.32676
|  | 0.97716 | 0.23429 | 0.95342 | 0.14871 | 0.97945 | 0.25464 | 0.95342 | 0.2 | 0.95342 | 0.32776
|  | 0.97866 | 0.23464 | 0.95486 | 0.15 | 0.9809 | 0.25536 | 0.95486 | 0.2 | 0.95486 | 0.32907
|  | 0.98016 | 0.23513 | 0.95631 | 0.15 | 0.98235 | 0.25465 | 0.95631 | 0.20173 | 0.95631 | 0.32907
|  | 0.98167 | 0.23536 | 0.95776 | 0.15099 | 0.98379 | 0.25857 | 0.95776 | 0.204 | 0.95776 | 0.33008
|  | 0.98317 | 0.23533 | 0.9592 | 0.15227 | 0.98524 | 0.25857 | 0.9592 | 0.20574 | 0.9592 | 0.33139
|  | 0.98467 | 0.23567 | 0.96065 | 0.15227 | 0.98669 | 0.25857 | 0.96065 | 0.20625 | 0.96065 | 0.33139
|  | 0.98617 | 0.23602 | 0.9621 | 0.15227 | 0.98813 | 0.25532 | 0.9621 | 0.20575 | 0.9621 | 0.3324
|  | 0.98767 | 0.2359 | 0.96354 | 0.15327 | 0.98958 | 0.25143 | 0.96354 | 0.20975 | 0.96354 | 0.3337
|  | 0.98917 | 0.23536 | 0.96499 | 0.15455 | 0.99103 | 0.25143 | 0.96499 | 0.21024 | 0.96499 | 0.3337
|  | 0.99068 | 0.23564 | 0.96644 | 0.15555 | 0.99247 | 0.25143 | 0.96644 | 0.20976 | 0.96644 | 0.33472
|  | 0.99218 | 0.23667 | 0.96788 | 0.15682 | 0.99392 | 0.25471 | 0.96788 | 0.21377 | 0.96788 | 0.33602
|  | 0.99368 | 0.23724 | 0.96933 | 0.15682 | 0.99537 | 0.25528 | 0.96933 | 0.216 | 0.96933 | 0.33704
|  | 0.99518 | 0.23724 | 0.97078 | 0.15783 | 0.99681 | 0.25143 | 0.97078 | 0.216 | 0.97078 | 0.33833
|  | 0.99668 | 0.2374 | 0.97222 | 0.15909 | 0.99826 | 0.24813 | 0.97222 | 0.21778 | 0.97222 | 0.33936
|  | 0.99818 | 0.23774 | 0.97367 | 0.15909 | 0.9997 | 0.24429 | 0.97367 | 0.21822 | 0.97367 | 0.33962
|  | 0.99969 | 0.23825 | 0.97511 | 0.15909 | 1.0011 | 0.24097 | 0.97511 | 0.21779 | 0.97511 | 0.33833
|  | 1.0012 | 0.23894 | 0.97656 | 0.15909 | 1.0026 | 0.23382 | 0.97656 | 0.22 | 0.97656 | 0.34041
|  | 1.0027 | 0.23931 | 0.97801 | 0.16011 | 1.004 | 0.24999 | 0.97801 | 0.22 | 0.97801 | 0.34192
|  | 1.0042 | 0.23947 | 0.97945 | 0.16136 | 1.0084 | 0.24559 | 0.97945 | 0.22 | 0.97945 | 0.34169
|  | 1.0057 | 0.23966 | 0.9809 | 0.16136 | 1.0098 | 0.22286 | 0.9809 | 0.2218 | 0.9809 | 0.34192
|  | 1.0072 | 0.23981 | 0.98235 | 0.16136 | 1.0113 | 0.21949 | 0.98235 | 0.22219 | 0.98235 | 0.34169
|  | 1.0087 | 0.24 | 0.98379 | 0.16239 | 1.0127 | 0.21909 | 0.98379 | 0.22181 | 0.98379 | 0.34296
|  | 1.0102 | 0.24016 | 0.98524 | 0.16364 | 1.0142 | 0.22286 | 0.98524 | 0.224 | 0.98524 | 0.34401
|  | 1.0117 | 0.24083 | 0.98669 | 0.16364 | 1.0156 | 0.22286 | 0.98669 | 0.224 | 0.98669 | 0.34423
|  | 1.0132 | 0.24186 | 0.98813 | 0.16467 | 1.0171 | 0.21946 | 0.98813 | 0.22218 | 0.98813 | 0.34402
|  | 1.0147 | 0.24177 | 0.98958 | 0.16487 | 1.0185 | 0.21912 | 0.98958 | 0.22183 | 0.98958 | 0.34528
|  | 1.0162 | 0.24039 | 0.99103 | 0.16468 | 1.0199 | 0.22286 | 0.99103 | 0.224 | 0.99103 | 0.34528
|  | 1.0177 | 0.2403 | 0.99247 | 0.16591 | 1.0214 | 0.21944 | 0.99247 | 0.22583 | 0.99247 | 0.34528
|  | 1.0192 | 0.24168 | 0.99392 | 0.16591 | 1.0229 | 0.21571 | 0.99392 | 0.22616 | 0.99392 | 0.34528
|  | 1.0207 | 0.24209 | 0.99537 | 0.16591 | 1.0243 | 0.21571 | 0.99537 | 0.22584 | 0.99537 | 0.34528
|  | 1.0222 | 0.24156 | 0.99681 | 0.16591 | 1.0257 | 0.21571 | 0.99681 | 0.228 | 0.99681 | 0.34528
|  | 1.0237 | 0.24187 | 0.99826 | 0.16801 | 1.0272 | 0.21571 | 0.99826 | 0.2243 | 0.99826 | 0.33992
|  | 1.0252 | 0.24307 | 0.9997 | 0.17151 | 1.0286 | 0.21571 | 0.9997 | 0.21629 | 0.9997 | 0.32834
|  | 1.0267 | 0.24314 | 1.0011 | 0.17273 | 1.0301 | 0.21571 | 1.0011 | 0.21572 | 1.0011 | 0.32105
|  | 1.0282 | 0.24209 | 1.0026 | 0.17379 | 1.0315 | 0.21571 | 1.0026 | 0.22372 | 1.0026 | 0.31982
|  | 1.0297 | 0.24172 | 1.004 | 0.17394 | 1.033 | 0.21571 | 1.004 | 0.23173 | 1.004 | 0.31982
|  | 1.0312 | 0.24189 | 1.0055 | 0.17273 | 1.0344 | 0.21571 | 1.0055 | 0.23974 | 1.0055 | 0.31873
|  | 1.0327 | 0.24223 | 1.0069 | 0.17273 | 1.0359 | 0.2192 | 1.0069 | 0.23838 | 1.0069 | 0.31859
|  | 1.0342 | 0.24258 | 1.0084 | 0.17273 | 1.0373 | 0.21936 | 1.0084 | 0.22449 | 1.0084 | 0.31982
|  | 1.0357 | 0.24292 | 1.0098 | 0.17273 | 1.0388 | 0.21922 | 1.0098 | 0.216 | 1.0098 | 0.31982
|  | 1.0372 | 0.24344 | 1.0113 | 0.17273 | 1.0402 | 0.21935 | 1.0113 | 0.216 | 1.0113 | 0.31982
|  | 1.0387 | 0.24346 | 1.0127 | 0.17273 | 1.0416 | 0.21571 | 1.0127 | 0.216 | 1.0127 | 0.32091
|  | 1.0402 | 0.24277 | 1.0142 | 0.1738 | 1.0431 | 0.21924 | 1.0142 | 0.216 | 1.0142 | 0.32103
|  | 1.0417 | 0.24241 | 1.0156 | 0.175 | 1.0446 | 0.22286 | 1.0156 | 0.216 | 1.0156 | 0.31982
|  | 1.0432 | 0.24275 | 1.0171 | 0.175 | 1.046 | 0.22286 | 1.0171 | 0.2179 | 1.0171 | 0.31982
|  | 1.0447 | 0.2431 | 1.0185 | 0.17392 | 1.0474 | 0.2264 | 1.0185 | 0.2181 | 1.0185 | 0.32864
|  | 1.0462 | 0.24327 | 1.0199 | 0.17381 | 1.0489 | 0.23 | 1.0199 | 0.21791 | 1.0199 | 0.34718
|  | 1.0477 | 0.24362 | 1.0214 | 0.175 | 1.0503 | 0.22644 | 1.0214 | 0.21809 | 1.0214 | 0.3491
|  | 1.0492 | 0.24396 | 1.0229 | 0.175 | 1.0518 | 0.22642 | 1.0229 | 0.21792 | 1.0229 | 0.33177
|  | 1.0507 | 0.24397 | 1.0243 | 0.175 | 1.0532 | 0.23 | 1.0243 | 0.22 | 1.0243 | 0.32213
|  | 1.0522 | 0.24329 | 1.0257 | 0.175 | 1.0547 | 0.23 | 1.0257 | 0.22193 | 1.0257 | 0.32213
|  | 1.0537 | 0.2431 | 1.0272 | 0.175 | 1.0561 | 0.23359 | 1.0272 | 0.22207 | 1.0272 | 0.32213
|  | 1.0552 | 0.24345 | 1.0286 | 0.1761 | 1.0576 | 0.23355 | 1.0286 | 0.22 | 1.0286 | 0.32213
|  | 1.0567 | 0.24362 | 1.0301 | 0.17617 | 1.059 | 0.2336 | 1.0301 | 0.22194 | 1.0301 | 0.32213
|  | 1.0582 | 0.24379 | 1.0315 | 0.1761 | 1.0604 | 0.23714 | 1.0315 | 0.224 | 1.0315 | 0.32213
|  | 1.0597 | 0.24431 | 1.033 | 0.17838 | 1.0619 | 0.23714 | 1.033 | 0.224 | 1.033 | 0.32213
|  | 1.0613 | 0.245 | 1.0344 | 0.17844 | 1.0634 | 0.23714 | 1.0344 | 0.224 | 1.0344 | 0.32213
|  | 1.0628 | 0.24517 | 1.0359 | 0.17838 | 1.0648 | 0.24077 | 1.0359 | 0.224 | 1.0359 | 0.32326
|  | 1.0642 | 0.24483 | 1.0373 | 0.17955 | 1.0662 | 0.24429 | 1.0373 | 0.224 | 1.0373 | 0.32444
|  | 1.0657 | 0.24431 | 1.0388 | 0.17843 | 1.0677 | 0.24064 | 1.0388 | 0.224 | 1.0388 | 0.32558
|  | 1.0673 | 0.24414 | 1.0402 | 0.17839 | 1.0691 | 0.2408 | 1.0402 | 0.224 | 1.0402 | 0.32676
|  | 1.0688 | 0.24414 | 1.0416 | 0.17955 | 1.0706 | 0.24429 | 1.0416 | 0.22597 | 1.0416 | 0.32562
|  | 1.0703 | 0.24396 | 1.0431 | 0.17955 | 1.072 | 0.24429 | 1.0431 | 0.22603 | 1.0431 | 0.32559
|  | 1.0718 | 0.24379 | 1.0446 | 0.17955 | 1.0735 | 0.24429 | 1.0446 | 0.224 | 1.0446 | 0.32676
|  | 1.0733 | 0.24379 | 1.046 | 0.18067 | 1.0749 | 0.24797 | 1.046 | 0.224 | 1.046 | 0.32676
|  | 1.0748 | 0.24327 | 1.0474 | 0.18182 | 1.0764 | 0.25143 | 1.0474 | 0.224 | 1.0474 | 0.32676
|  | 1.0763 | 0.24223 | 1.0489 | 0.18182 | 1.0778 | 0.25143 | 1.0489 | 0.22599 | 1.0489 | 0.32791
|  | 1.0778 | 0.24172 | 1.0503 | 0.18182 | 1.0793 | 0.25143 | 1.0503 | 0.228 | 1.0503 | 0.32907
|  | 1.0793 | 0.2419 | 1.0518 | 0.18295 | 1.0807 | 0.25514 | 1.0518 | 0.228 | 1.0518 | 0.32792
|  | 1.0808 | 0.24189 | 1.0532 | 0.18409 | 1.0821 | 0.25857 | 1.0532 | 0.23 | 1.0532 | 0.32792
|  | 1.0823 | 0.24155 | 1.0547 | 0.18409 | 1.0836 | 0.25857 | 1.0547 | 0.22999 | 1.0547 | 0.32791
|  | 1.0838 | 0.24156 | 1.0561 | 0.18409 | 1.0851 | 0.25857 | 1.0561 | 0.23001 | 1.0561 | 0.32792
|  | 1.0853 | 0.2419 | 1.0576 | 0.18524 | 1.0865 | 0.26231 | 1.0576 | 0.22999 | 1.0576 | 0.32907
|  | 1.0868 | 0.24171 | 1.059 | 0.18636 | 1.0879 | 0.26197 | 1.059 | 0.228 | 1.059 | 0.33024
|  | 1.0883 | 0.24067 | 1.0604 | 0.18636 | 1.0894 | 0.25857 | 1.0604 | 0.228 | 1.0604 | 0.33139
|  | 1.0898 | 0.24 | 1.0619 | 0.18636 | 1.0908 | 0.25857 | 1.0619 | 0.23003 | 1.0619 | 0.33022
|  | 1.0913 | 0.23982 | 1.0634 | 0.18521 | 1.0923 | 0.25857 | 1.0634 | 0.232 | 1.0634 | 0.33025
|  | 1.0928 | 0.23912 | 1.0648 | 0.18525 | 1.0937 | 0.26235 | 1.0648 | 0.22997 | 1.0648 | 0.33021
|  | 1.0943 | 0.23826 | 1.0662 | 0.18636 | 1.0952 | 0.26193 | 1.0662 | 0.23004 | 1.0662 | 0.33025
|  | 1.0958 | 0.23757 | 1.0677 | 0.18636 | 1.0966 | 0.25857 | 1.0677 | 0.232 | 1.0677 | 0.33139
|  | 1.0973 | 0.2367 | 1.0691 | 0.18636 | 1.0981 | 0.26237 | 1.0691 | 0.232 | 1.0691 | 0.33257
|  | 1.0988 | 0.23621 | 1.0706 | 0.18636 | 1.0995 | 0.26191 | 1.0706 | 0.232 | 1.0706 | 0.33252
|  | 1.1003 | 0.23621 | 1.072 | 0.18636 | 1.101 | 0.25857 | 1.072 | 0.232 | 1.072 | 0.33139
|  | 1.1018 | 0.23548 | 1.0735 | 0.18753 | 1.1024 | 0.25857 | 1.0735 | 0.232 | 1.0735 | 0.33258
|  | 1.1033 | 0.23428 | 1.0749 | 0.18981 | 1.1038 | 0.25475 | 1.0749 | 0.232 | 1.0749 | 0.33251
|  | 1.1048 | 0.23343 | 1.0764 | 0.18973 | 1.1053 | 0.25143 | 1.0764 | 0.232 | 1.0764 | 0.33139
|  | 1.1063 | 0.23274 | 1.0778 | 0.18864 | 1.1067 | 0.24759 | 1.0778 | 0.232 | 1.0778 | 0.33259
|  | 1.1078 | 0.23205 | 1.0793 | 0.18864 | 1.1082 | 0.24813 | 1.0793 | 0.232 | 1.0793 | 0.3325
|  | 1.1093 | 0.23136 | 1.0807 | 0.18982 | 1.1096 | 0.24758 | 1.0807 | 0.232 | 1.0807 | 0.33139
|  | 1.1108 | 0.2303 | 1.0821 | 0.19091 | 1.1111 | 0.24043 | 1.0821 | 0.23408 | 1.0821 | 0.33139
|  | 1.1123 | 0.22892 | 1.0836 | 0.18972 | 1.1125 | 0.23714 | 1.0836 | 0.236 | 1.0836 | 0.33139
|  | 1.1138 | 0.22809 | 1.0851 | 0.18982 | 1.114 | 0.23714 | 1.0851 | 0.23391 | 1.0851 | 0.33139
|  | 1.1153 | 0.22756 | 1.0865 | 0.19091 | 1.1154 | 0.23326 | 1.0865 | 0.232 | 1.0865 | 0.33139
|  | 1.1168 | 0.22687 | 1.0879 | 0.19091 | 1.1169 | 0.22611 | 1.0879 | 0.2341 | 1.0879 | 0.33139
|  | 1.1183 | 0.22618 | 1.0894 | 0.19091 | 1.1183 | 0.22286 | 1.0894 | 0.2339 | 1.0894 | 0.33139
|  | 1.1198 | 0.22512 | 1.0908 | 0.19091 | 1.1198 | 0.21895 | 1.0908 | 0.232 | 1.0908 | 0.33017
|  | 1.1213 | 0.22374 | 1.0923 | 0.19091 | 1.1212 | 0.21571 | 1.0923 | 0.232 | 1.0923 | 0.32907
|  | 1.1228 | 0.22255 | 1.0937 | 0.19091 | 1.1226 | 0.2118 | 1.0937 | 0.232 | 1.0937 | 0.3303
|  | 1.1243 | 0.22151 | 1.0952 | 0.18971 | 1.1241 | 0.20857 | 1.0952 | 0.232 | 1.0952 | 0.33016
|  | 1.1258 | 0.22048 | 1.0966 | 0.18984 | 1.1256 | 0.20464 | 1.0966 | 0.232 | 1.0966 | 0.32907
|  | 1.1273 | 0.21963 | 1.0981 | 0.1897 | 1.127 | 0.20143 | 1.0981 | 0.22987 | 1.0981 | 0.32907
|  | 1.1288 | 0.21875 | 1.0995 | 0.18864 | 1.1284 | 0.20143 | 1.0995 | 0.228 | 1.0995 | 0.32784
|  | 1.1303 | 0.21753 | 1.101 | 0.18864 | 1.1299 | 0.19747 | 1.101 | 0.228 | 1.101 | 0.32676
|  | 1.1318 | 0.21652 | 1.1024 | 0.18742 | 1.1313 | 0.19032 | 1.1024 | 0.22586 | 1.1024 | 0.32676
|  | 1.1333 | 0.21583 | 1.1038 | 0.18758 | 1.1328 | 0.18714 | 1.1038 | 0.224 | 1.1038 | 0.32552
|  | 1.1348 | 0.21514 | 1.1053 | 0.18742 | 1.1342 | 0.18714 | 1.1053 | 0.224 | 1.1053 | 0.32444
|  | 1.1363 | 0.21426 | 1.1067 | 0.18636 | 1.1357 | 0.18316 | 1.1067 | 0.224 | 1.1067 | 0.3232
|  | 1.1378 | 0.21304 | 1.1082 | 0.18514 | 1.1371 | 0.17601 | 1.1082 | 0.22185 | 1.1082 | 0.32213
|  | 1.1393 | 0.21166 | 1.1096 | 0.18409 | 1.1386 | 0.17286 | 1.1096 | 0.22 | 1.1096 | 0.32213
|  | 1.1408 | 0.21085 | 1.1111 | 0.18409 | 1.14 | 0.17286 | 1.1111 | 0.21784 | 1.1111 | 0.32088
|  | 1.1423 | 0.21031 | 1.1125 | 0.18286 | 1.1415 | 0.17286 | 1.1125 | 0.216 | 1.1125 | 0.31856
|  | 1.1438 | 0.20962 | 1.114 | 0.18059 | 1.1429 | 0.17286 | 1.114 | 0.21383 | 1.114 | 0.31624
|  | 1.1453 | 0.20874 | 1.1154 | 0.17955 | 1.1443 | 0.16883 | 1.1154 | 0.212 | 1.1154 | 0.31518
|  | 1.1468 | 0.20808 | 1.1169 | 0.17955 | 1.1458 | 0.16571 | 1.1169 | 0.212 | 1.1169 | 0.31393
|  | 1.1483 | 0.20755 | 1.1183 | 0.17955 | 1.1472 | 0.16571 | 1.1183 | 0.20982 | 1.1183 | 0.31161
|  | 1.1498 | 0.20686 | 1.1198 | 0.1783 | 1.1487 | 0.16167 | 1.1198 | 0.21019 | 1.1198 | 0.30929
|  | 1.1513 | 0.20597 | 1.1212 | 0.17727 | 1.1501 | 0.16263 | 1.1212 | 0.20981 | 1.1212 | 0.30824
|  | 1.1528 | 0.20513 | 1.1226 | 0.17603 | 1.1516 | 0.16165 | 1.1226 | 0.20581 | 1.1226 | 0.30697
|  | 1.1543 | 0.20444 | 1.1241 | 0.17375 | 1.153 | 0.15857 | 1.1241 | 0.204 | 1.1241 | 0.30465
|  | 1.1558 | 0.20375 | 1.1256 | 0.17273 | 1.1545 | 0.16265 | 1.1256 | 0.204 | 1.1256 | 0.30361
|  | 1.1573 | 0.20306 | 1.127 | 0.17147 | 1.1559 | 0.16163 | 1.127 | 0.204 | 1.127 | 0.30233
|  | 1.1588 | 0.20257 | 1.1284 | 0.17046 | 1.1574 | 0.15857 | 1.1284 | 0.20179 | 1.1284 | 0.30002
|  | 1.1603 | 0.20222 | 1.1299 | 0.1692 | 1.1588 | 0.15857 | 1.1299 | 0.2 | 1.1299 | 0.29898
|  | 1.1619 | 0.20168 | 1.1313 | 0.16818 | 1.1603 | 0.15857 | 1.1313 | 0.19778 | 1.1313 | 0.2977
|  | 1.1634 | 0.20079 | 1.1328 | 0.16692 | 1.1617 | 0.15857 | 1.1328 | 0.196 | 1.1328 | 0.29667
|  | 1.1648 | 0.20035 | 1.1342 | 0.16464 | 1.1631 | 0.15857 | 1.1342 | 0.196 | 1.1342 | 0.29538
|  | 1.1663 | 0.20035 | 1.1357 | 0.16364 | 1.1646 | 0.15445 | 1.1357 | 0.19377 | 1.1357 | 0.29306
|  | 1.1679 | 0.19976 | 1.1371 | 0.16237 | 1.1661 | 0.15556 | 1.1371 | 0.192 | 1.1371 | 0.29204
|  | 1.1693 | 0.19872 | 1.1386 | 0.16136 | 1.1675 | 0.15443 | 1.1386 | 0.192 | 1.1386 | 0.29074
|  | 1.1709 | 0.19808 | 1.14 | 0.16136 | 1.1689 | 0.15558 | 1.14 | 0.18976 | 1.14 | 0.28842
|  | 1.1724 | 0.19754 | 1.1415 | 0.16136 | 1.1704 | 0.15442 | 1.1415 | 0.188 | 1.1415 | 0.28741
|  | 1.1739 | 0.19685 | 1.1429 | 0.16009 | 1.1718 | 0.15143 | 1.1429 | 0.18575 | 1.1429 | 0.28741
|  | 1.1754 | 0.19616 | 1.1443 | 0.15909 | 1.1733 | 0.14726 | 1.1443 | 0.18625 | 1.1443 | 0.28741
|  | 1.1769 | 0.19566 | 1.1458 | 0.15781 | 1.1747 | 0.14846 | 1.1458 | 0.18574 | 1.1458 | 0.2861
|  | 1.1784 | 0.19512 | 1.1472 | 0.15682 | 1.1762 | 0.15143 | 1.1472 | 0.184 | 1.1472 | 0.28509
|  | 1.1799 | 0.19483 | 1.1487 | 0.15682 | 1.1776 | 0.15143 | 1.1487 | 0.18173 | 1.1487 | 0.28378
|  | 1.1814 | 0.19463 | 1.1501 | 0.15682 | 1.1791 | 0.15143 | 1.1501 | 0.18 | 1.1501 | 0.28278
|  | 1.1829 | 0.19408 | 1.1516 | 0.15682 | 1.1805 | 0.14722 | 1.1516 | 0.18 | 1.1516 | 0.28278
|  | 1.1844 | 0.19359 | 1.153 | 0.15552 | 1.182 | 0.1485 | 1.153 | 0.18 | 1.153 | 0.28146
|  | 1.1859 | 0.19325 | 1.1545 | 0.15455 | 1.1834 | 0.15143 | 1.1545 | 0.18 | 1.1545 | 0.28046
|  | 1.1874 | 0.1929 | 1.1559 | 0.15455 | 1.1848 | 0.15143 | 1.1559 | 0.18 | 1.1559 | 0.28179
|  | 1.1889 | 0.19216 | 1.1574 | 0.15455 | 1.1863 | 0.1472 | 1.1574 | 0.18 | 1.1574 | 0.28145
|  | 1.1904 | 0.19132 | 1.1588 | 0.15455 | 1.1877 | 0.14429 | 1.1588 | 0.17771 | 1.1588 | 0.28046
|  | 1.1919 | 0.19104 | 1.1603 | 0.15324 | 1.1892 | 0.14429 | 1.1603 | 0.176 | 1.1603 | 0.28046
|  | 1.1934 | 0.19063 | 1.1617 | 0.15096 | 1.1906 | 0.14429 | 1.1617 | 0.1737 | 1.1617 | 0.27913
|  | 1.1949 | 0.19014 | 1.1631 | 0.15 | 1.1921 | 0.14855 | 1.1631 | 0.172 | 1.1631 | 0.27681
|  | 1.1964 | 0.1896 | 1.1646 | 0.15 | 1.1935 | 0.14716 | 1.1646 | 0.172 | 1.1646 | 0.27583
|  | 1.1979 | 0.1889 | 1.1661 | 0.15 | 1.195 | 0.14429 | 1.1661 | 0.17431 | 1.1661 | 0.27583
|  | 1.1994 | 0.18821 | 1.1675 | 0.15 | 1.1964 | 0.14429 | 1.1675 | 0.17368 | 1.1675 | 0.27583
|  | 1.2009 | 0.18773 | 1.1689 | 0.15 | 1.1979 | 0.14429 | 1.1689 | 0.172 | 1.1689 | 0.27583
|  | 1.2024 | 0.18738 | 1.1704 | 0.14868 | 1.1993 | 0.14429 | 1.1704 | 0.16967 | 1.1704 | 0.27449
|  | 1.2039 | 0.18663 | 1.1718 | 0.14773 | 1.2008 | 0.14429 | 1.1718 | 0.17033 | 1.1718 | 0.27217
|  | 1.2054 | 0.18559 | 1.1733 | 0.14773 | 1.2022 | 0.13997 | 1.1733 | 0.172 | 1.1733 | 0.27255
|  | 1.2069 | 0.18538 | 1.1747 | 0.14773 | 1.2037 | 0.13714 | 1.1747 | 0.172 | 1.1747 | 0.27352
|  | 1.2084 | 0.18572 | 1.1762 | 0.14773 | 1.2051 | 0.13714 | 1.1762 | 0.16966 | 1.1762 | 0.27216
|  | 1.2099 | 0.18524 | 1.1776 | 0.14773 | 1.2066 | 0.14148 | 1.1776 | 0.168 | 1.1776 | 0.2712
|  | 1.2114 | 0.184 | 1.1791 | 0.14773 | 1.208 | 0.14429 | 1.1791 | 0.168 | 1.1791 | 0.2712
|  | 1.2129 | 0.18324 | 1.1805 | 0.14639 | 1.2094 | 0.14429 | 1.1805 | 0.168 | 1.1805 | 0.2712
|  | 1.2144 | 0.1829 | 1.182 | 0.14545 | 1.2109 | 0.14429 | 1.182 | 0.16564 | 1.182 | 0.26984
|  | 1.2159 | 0.18255 | 1.1834 | 0.14545 | 1.2123 | 0.14429 | 1.1834 | 0.164 | 1.1834 | 0.27026
|  | 1.2174 | 0.182 | 1.1848 | 0.14546 | 1.2138 | 0.13992 | 1.1848 | 0.16637 | 1.1848 | 0.2712
|  | 1.2189 | 0.18172 | 1.1863 | 0.14546 | 1.2152 | 0.13714 | 1.1863 | 0.168 | 1.1863 | 0.26983
|  | 1.2204 | 0.18172 | 1.1877 | 0.14546 | 1.2167 | 0.13714 | 1.1877 | 0.168 | 1.1877 | 0.26889
|  | 1.2219 | 0.18152 | 1.1892 | 0.14546 | 1.2181 | 0.13714 | 1.1892 | 0.168 | 1.1892 | 0.26889
|  | 1.2234 | 0.18075 | 1.1906 | 0.1441 | 1.2196 | 0.14154 | 1.1906 | 0.16562 | 1.1906 | 0.26751
|  | 1.2249 | 0.18014 | 1.1921 | 0.14318 | 1.221 | 0.14429 | 1.1921 | 0.164 | 1.1921 | 0.26657
|  | 1.2264 | 0.17937 | 1.1935 | 0.14318 | 1.2225 | 0.13987 | 1.1935 | 0.164 | 1.1935 | 0.26657
|  | 1.2279 | 0.17918 | 1.195 | 0.14318 | 1.2239 | 0.14156 | 1.195 | 0.164 | 1.195 | 0.26657
|  | 1.2294 | 0.17952 | 1.1964 | 0.14318 | 1.2253 | 0.13986 | 1.1964 | 0.164 | 1.1964 | 0.26657
|  | 1.2309 | 0.17923 | 1.1979 | 0.14318 | 1.2268 | 0.14158 | 1.1979 | 0.164 | 1.1979 | 0.26518
|  | 1.2324 | 0.17854 | 1.1993 | 0.14182 | 1.2282 | 0.13985 | 1.1993 | 0.16159 | 1.1993 | 0.26426
|  | 1.2339 | 0.17807 | 1.2008 | 0.14091 | 1.2297 | 0.13714 | 1.2008 | 0.16 | 1.2008 | 0.26426
|  | 1.2354 | 0.17793 | 1.2022 | 0.14091 | 1.2311 | 0.13714 | 1.2022 | 0.16 | 1.2022 | 0.26426
|  | 1.2369 | 0.17772 | 1.2037 | 0.14091 | 1.2326 | 0.13714 | 1.2037 | 0.16 | 1.2037 | 0.26426
|  | 1.2384 | 0.17716 | 1.2051 | 0.14091 | 1.234 | 0.14161 | 1.2051 | 0.16 | 1.2051 | 0.26426
|  | 1.2399 | 0.17647 | 1.2066 | 0.14091 | 1.2355 | 0.14429 | 1.2066 | 0.16 | 1.2066 | 0.26286
|  | 1.2414 | 0.17578 | 1.208 | 0.13953 | 1.2369 | 0.14429 | 1.208 | 0.16 | 1.208 | 0.26194
|  | 1.2429 | 0.17552 | 1.2094 | 0.14002 | 1.2384 | 0.14429 | 1.2094 | 0.16 | 1.2094 | 0.26194
|  | 1.2444 | 0.1753 | 1.2109 | 0.14091 | 1.2398 | 0.13979 | 1.2109 | 0.16 | 1.2109 | 0.26053
|  | 1.2459 | 0.17496 | 1.2123 | 0.13952 | 1.2413 | 0.13714 | 1.2123 | 0.15756 | 1.2123 | 0.26104
|  | 1.2474 | 0.17483 | 1.2138 | 0.14003 | 1.2427 | 0.14165 | 1.2138 | 0.156 | 1.2138 | 0.26194
|  | 1.2489 | 0.17418 | 1.2152 | 0.14091 | 1.2442 | 0.13977 | 1.2152 | 0.15845 | 1.2152 | 0.26194
|  | 1.2504 | 0.17358 | 1.2167 | 0.14091 | 1.2456 | 0.14167 | 1.2167 | 0.15754 | 1.2167 | 0.26052
|  | 1.2519 | 0.17345 | 1.2181 | 0.14091 | 1.247 | 0.13975 | 1.2181 | 0.15846 | 1.2181 | 0.26105
|  | 1.2534 | 0.17366 | 1.2196 | 0.13951 | 1.2485 | 0.14168 | 1.2196 | 0.15754 | 1.2196 | 0.26052
|  | 1.2549 | 0.17336 | 1.221 | 0.13864 | 1.2499 | 0.14429 | 1.221 | 0.156 | 1.221 | 0.25963
|  | 1.2564 | 0.17289 | 1.2225 | 0.14004 | 1.2514 | 0.14429 | 1.2225 | 0.156 | 1.2225 | 0.25963
|  | 1.2579 | 0.17233 | 1.2239 | 0.1395 | 1.2528 | 0.14429 | 1.2239 | 0.156 | 1.2239 | 0.2582
|  | 1.2594 | 0.17207 | 1.2253 | 0.13864 | 1.2543 | 0.14429 | 1.2253 | 0.156 | 1.2253 | 0.25732
|  | 1.261 | 0.17185 | 1.2268 | 0.13864 | 1.2557 | 0.14429 | 1.2268 | 0.156 | 1.2268 | 0.25875
|  | 1.2625 | 0.17151 | 1.2282 | 0.13864 | 1.2572 | 0.14429 | 1.2282 | 0.156 | 1.2282 | 0.25819
|  | 1.2639 | 0.17094 | 1.2297 | 0.13864 | 1.2586 | 0.14429 | 1.2297 | 0.156 | 1.2297 | 0.25732
|  | 1.2654 | 0.17025 | 1.2311 | 0.13864 | 1.2601 | 0.14888 | 1.2311 | 0.156 | 1.2311 | 0.25732
|  | 1.267 | 0.17022 | 1.2326 | 0.13722 | 1.2615 | 0.14682 | 1.2326 | 0.1535 | 1.2326 | 0.25732
|  | 1.2685 | 0.17035 | 1.234 | 0.13779 | 1.263 | 0.1489 | 1.234 | 0.1545 | 1.234 | 0.25587
|  | 1.2699 | 0.16969 | 1.2355 | 0.13721 | 1.2644 | 0.15143 | 1.2355 | 0.15349 | 1.2355 | 0.25645
|  | 1.2715 | 0.16909 | 1.2369 | 0.13779 | 1.2658 | 0.15143 | 1.2369 | 0.152 | 1.2369 | 0.25732
|  | 1.273 | 0.16875 | 1.2384 | 0.13721 | 1.2673 | 0.15143 | 1.2384 | 0.152 | 1.2384 | 0.25732
|  | 1.2745 | 0.16884 | 1.2398 | 0.13636 | 1.2687 | 0.15143 | 1.2398 | 0.152 | 1.2398 | 0.25732
|  | 1.276 | 0.1683 | 1.2413 | 0.1378 | 1.2702 | 0.15143 | 1.2413 | 0.152 | 1.2413 | 0.25586
|  | 1.2775 | 0.16749 | 1.2427 | 0.1372 | 1.2716 | 0.15608 | 1.2427 | 0.152 | 1.2427 | 0.255
|  | 1.279 | 0.16746 | 1.2442 | 0.1378 | 1.2731 | 0.15391 | 1.2442 | 0.152 | 1.2442 | 0.255
|  | 1.2805 | 0.16781 | 1.2456 | 0.1372 | 1.2745 | 0.1561 | 1.2456 | 0.14947 | 1.2456 | 0.255
|  | 1.282 | 0.16749 | 1.247 | 0.13781 | 1.276 | 0.1539 | 1.247 | 0.15054 | 1.247 | 0.255
|  | 1.2863 | 0.16538 | 1.2485 | 0.13719 | 1.2774 | 0.15143 | 1.2485 | 0.14946 | 1.2485 | 0.255
|  | 1.2906 | 0.16539 | 1.2499 | 0.13781 | 1.2789 | 0.15143 | 1.2499 | 0.15055 | 1.2499 | 0.255
|  | 1.2948 | 0.16008 | 1.2514 | 0.13864 | 1.2803 | 0.15143 | 1.2514 | 0.14945 | 1.2514 | 0.255
|  | 1.2991 | 0.15756 | 1.2528 | 0.13864 | 1.2818 | 0.15613 | 1.2528 | 0.15055 | 1.2528 | 0.25648
|  | 1.3034 | 0.1591 | 1.2543 | 0.13864 | 1.2832 | 0.15857 | 1.2543 | 0.14944 | 1.2543 | 0.25583
|  | 1.3076 | 0.16251 | 1.2557 | 0.13718 | 1.2847 | 0.15385 | 1.2557 | 0.148 | 1.2557 | 0.255
|  | 1.3119 | 0.15526 | 1.2572 | 0.13782 | 1.2861 | 0.15615 | 1.2572 | 0.148 | 1.2572 | 0.25351
|  | 1.3161 | 0.16007 | 1.2586 | 0.13864 | 1.2875 | 0.15857 | 1.2586 | 0.148 | 1.2586 | 0.25417
|  | 1.3204 | 0.15801 | 1.2601 | 0.13864 | 1.289 | 0.15857 | 1.2601 | 0.15057 | 1.2601 | 0.25351
|  | 1.3246 | 0.15236 | 1.2615 | 0.13864 | 1.2904 | 0.15857 | 1.2615 | 0.14942 | 1.2615 | 0.25418
|  | 1.3289 | 0.15698 | 1.263 | 0.13864 | 1.2919 | 0.16333 | 1.263 | 0.15058 | 1.263 | 0.255
|  | 1.3332 | 0.16055 | 1.2644 | 0.13864 | 1.2933 | 0.16095 | 1.2644 | 0.14941 | 1.2644 | 0.2535
|  | 1.3374 | 0.15962 | 1.2658 | 0.13864 | 1.2948 | 0.16334 | 1.2658 | 0.148 | 1.2658 | 0.25268
|  | 1.3417 | 0.15805 | 1.2673 | 0.13864 | 1.2962 | 0.16572 | 1.2673 | 0.148 | 1.2673 | 0.25268
|  | 1.3459 | 0.15887 | 1.2687 | 0.13864 | 1.2977 | 0.16093 | 1.2687 | 0.148 | 1.2687 | 0.25419
|  | 1.3502 | 0.16071 | 1.2702 | 0.13864 | 1.2991 | 0.16336 | 1.2702 | 0.148 | 1.2702 | 0.255
|  | 1.3545 | 0.15999 | 1.2716 | 0.13864 | 1.3006 | 0.16572 | 1.2716 | 0.148 | 1.2716 | 0.255
|  | 1.3587 | 0.15913 | 1.2731 | 0.14012 | 1.302 | 0.17052 | 1.2731 | 0.148 | 1.2731 | 0.255
|  | 1.363 | 0.16058 | 1.2745 | 0.13942 | 1.3035 | 0.16804 | 1.2745 | 0.14538 | 1.2745 | 0.255
|  | 1.3672 | 0.16076 | 1.276 | 0.13864 | 1.3049 | 0.16571 | 1.276 | 0.144 | 1.276 | 0.25349
|  | 1.3715 | 0.15859 | 1.2774 | 0.14013 | 1.3063 | 0.17054 | 1.2774 | 0.144 | 1.2774 | 0.25268
|  | 1.3758 | 0.15918 | 1.2789 | 0.14091 | 1.3078 | 0.17286 | 1.2789 | 0.14663 | 1.2789 | 0.25268
|  | 1.38 | 0.15857 | 1.2803 | 0.14091 | 1.3092 | 0.16802 | 1.2803 | 0.148 | 1.2803 | 0.25421
|  | 1.3843 | 0.15908 | 1.2818 | 0.14091 | 1.3107 | 0.17056 | 1.2818 | 0.148 | 1.2818 | 0.255
|  | 1.3885 | 0.15918 | 1.282 | 0.14085 | 1.3121 | 0.17286 | 1.2832 | 0.148 | 1.2832 | 0.255
|  | 1.3928 | 0.16051 | 1.2863 | 0.14254 | 1.3136 | 0.17286 | 1.2847 | 0.148 | 1.2847 | 0.255
|  | 1.397 | 0.15751 | 1.2906 | 0.14557 | 1.315 | 0.16799 | 1.2861 | 0.148 | 1.2861 | 0.25347
|  | 1.4013 | 0.16087 | 1.2949 | 0.14424 | 1.3165 | 0.17059 | 1.2875 | 0.14535 | 1.2875 | 0.25422
|  | 1.4056 | 0.1563 | 1.2992 | 0.14779 | 1.3179 | 0.17286 | 1.289 | 0.14665 | 1.289 | 0.25346
|  | 1.4098 | 0.15798 | 1.3034 | 0.14519 | 1.3194 | 0.16797 | 1.2904 | 0.148 | 1.2904 | 0.25268
|  | 1.4141 | 0.15608 | 1.3077 | 0.14999 | 1.3208 | 0.16572 | 1.2919 | 0.14534 | 1.2919 | 0.25423
|  | 1.4183 | 0.15674 | 1.312 | 0.14859 | 1.3223 | 0.16572 | 1.2933 | 0.14667 | 1.2933 | 0.255
|  | 1.4226 | 0.15559 | 1.3163 | 0.15061 | 1.3237 | 0.16572 | 1.2948 | 0.14533 | 1.2948 | 0.255
|  | 1.4269 | 0.15562 | 1.3205 | 0.14742 | 1.3252 | 0.16572 | 1.2962 | 0.144 | 1.2962 | 0.255
|  | 1.4311 | 0.15423 | 1.3248 | 0.14456 | 1.3266 | 0.16572 | 1.2977 | 0.14668 | 1.2977 | 0.255
|  | 1.4354 | 0.15358 | 1.3291 | 0.14736 | 1.328 | 0.16572 | 1.2991 | 0.148 | 1.2991 | 0.255
|  | 1.4397 | 0.15217 | 1.3334 | 0.14843 | 1.3295 | 0.16571 | 1.3006 | 0.14531 | 1.3006 | 0.255
|  | 1.4439 | 0.15176 | 1.3377 | 0.1485 | 1.3309 | 0.16077 | 1.302 | 0.14669 | 1.302 | 0.255
|  | 1.4482 | 0.15082 | 1.3419 | 0.14247 | 1.3324 | 0.15857 | 1.3035 | 0.14531 | 1.3035 | 0.25344
|  | 1.4524 | 0.1501 | 1.3462 | 0.14239 | 1.3338 | 0.15857 | 1.3049 | 0.144 | 1.3049 | 0.25425
|  | 1.4567 | 0.15026 | 1.3505 | 0.13727 | 1.3353 | 0.15857 | 1.3063 | 0.144 | 1.3063 | 0.255
|  | 1.4609 | 0.15036 | 1.3548 | 0.13662 | 1.3367 | 0.15857 | 1.3078 | 0.14671 | 1.3078 | 0.25343
|  | 1.4652 | 0.15133 | 1.3591 | 0.13179 | 1.3382 | 0.15857 | 1.3092 | 0.14529 | 1.3092 | 0.25425
|  | 1.4695 | 0.15397 | 1.3633 | 0.12794 | 1.3396 | 0.15857 | 1.3107 | 0.14672 | 1.3107 | 0.255
|  | 1.4737 | 0.1542 | 1.3676 | 0.1287 | 1.3411 | 0.15857 | 1.3121 | 0.14528 | 1.3121 | 0.255
|  | 1.478 | 0.15362 | 1.3719 | 0.12622 | 1.3425 | 0.15357 | 1.3136 | 0.14672 | 1.3136 | 0.255
|  | 1.4822 | 0.15285 | 1.3762 | 0.12372 | 1.344 | 0.15143 | 1.315 | 0.14527 | 1.315 | 0.25342
|  | 1.4865 | 0.1522 | 1.3804 | 0.12295 | 1.3454 | 0.15143 | 1.3165 | 0.144 | 1.3165 | 0.25268
|  | 1.4908 | 0.15123 | 1.3847 | 0.12276 | 1.3469 | 0.15143 | 1.3179 | 0.144 | 1.3179 | 0.25427
|  | 1.495 | 0.15071 | 1.389 | 0.12345 | 1.3483 | 0.15143 | 1.3194 | 0.144 | 1.3194 | 0.255
|  | 1.4993 | 0.14978 | 1.3933 | 0.12274 | 1.3498 | 0.15143 | 1.3208 | 0.14126 | 1.3208 | 0.25341
|  | 1.5035 | 0.14918 | 1.3976 | 0.12225 | 1.3512 | 0.14638 | 1.3223 | 0.14275 | 1.3223 | 0.25427
|  | 1.5078 | 0.14817 | 1.4018 | 0.12178 | 1.3526 | 0.14934 | 1.3237 | 0.144 | 1.3237 | 0.25341
|  | 1.512 | 0.14677 | 1.4061 | 0.12208 | 1.3541 | 0.15143 | 1.3252 | 0.14125 | 1.3252 | 0.25268
|  | 1.5163 | 0.14613 | 1.4104 | 0.12185 | 1.3555 | 0.15143 | 1.3266 | 0.14 | 1.3266 | 0.25268
|  | 1.5206 | 0.14423 | 1.4147 | 0.12195 | 1.357 | 0.15143 | 1.328 | 0.14 | 1.328 | 0.25109
|  | 1.5248 | 0.14304 | 1.4189 | 0.12371 | 1.3584 | 0.14635 | 1.3295 | 0.14 | 1.3295 | 0.25037
|  | 1.5291 | 0.14212 | 1.4232 | 0.12367 | 1.3599 | 0.14429 | 1.3309 | 0.14 | 1.3309 | 0.25037
|  | 1.5333 | 0.14052 | 1.4275 | 0.12138 | 1.3613 | 0.14429 | 1.3324 | 0.14278 | 1.3324 | 0.24876
|  | 1.5376 | 0.13912 | 1.4318 | 0.12251 | 1.3628 | 0.13918 | 1.3338 | 0.14122 | 1.3338 | 0.24806
|  | 1.5419 | 0.13777 | 1.4361 | 0.12364 | 1.3642 | 0.14226 | 1.3353 | 0.14 | 1.3353 | 0.24806
|  | 1.5461 | 0.13714 | 1.4403 | 0.12497 | 1.3657 | 0.14429 | 1.3367 | 0.14 | 1.3367 | 0.24967
|  | 1.5504 | 0.13628 | 1.4446 | 0.12408 | 1.3671 | 0.13916 | 1.3382 | 0.13721 | 1.3382 | 0.25037
|  | 1.5547 | 0.13579 | 1.4489 | 0.1247 | 1.3685 | 0.13714 | 1.3396 | 0.136 | 1.3396 | 0.24875
|  | 1.5589 | 0.13509 | 1.4532 | 0.1244 | 1.37 | 0.13714 | 1.3411 | 0.136 | 1.3411 | 0.24806
|  | 1.5632 | 0.13386 | 1.4574 | 0.12442 | 1.3714 | 0.13714 | 1.3425 | 0.136 | 1.3425 | 0.24806
|  | 1.5674 | 0.13346 | 1.4617 | 0.12406 | 1.3729 | 0.13714 | 1.344 | 0.13881 | 1.344 | 0.24643
|  | 1.5717 | 0.13272 | 1.466 | 0.12458 | 1.3743 | 0.13714 | 1.3454 | 0.13719 | 1.3454 | 0.24574
|  | 1.5759 | 0.13142 | 1.4703 | 0.1228 | 1.3758 | 0.13714 | 1.3469 | 0.136 | 1.3469 | 0.24574
|  | 1.5802 | 0.13064 | 1.4746 | 0.12097 | 1.3772 | 0.13714 | 1.3483 | 0.13036 | 1.3483 | 0.24411
|  | 1.5845 | 0.1296 | 1.4788 | 0.12086 | 1.3787 | 0.13714 | 1.3498 | 0.128 | 1.3498 | 0.24343
|  | 1.5887 | 0.12844 | 1.4831 | 0.11993 | 1.3801 | 0.13714 | 1.3512 | 0.13083 | 1.3512 | 0.24179
|  | 1.593 | 0.12759 | 1.4874 | 0.12116 | 1.3816 | 0.13714 | 1.3526 | 0.12917 | 1.3526 | 0.24111
|  | 1.5972 | 0.12669 | 1.4917 | 0.12002 | 1.383 | 0.13194 | 1.3541 | 0.12517 | 1.3541 | 0.23947
|  | 1.6015 | 0.12583 | 1.4959 | 0.12107 | 1.3845 | 0.12479 | 1.3555 | 0.124 | 1.3555 | 0.2388
|  | 1.6058 | 0.12469 | 1.5002 | 0.12069 | 1.3859 | 0.12808 | 1.357 | 0.12116 | 1.357 | 0.23715
|  | 1.61 | 0.12376 | 1.5045 | 0.11927 | 1.3874 | 0.13 | 1.3584 | 0.12285 | 1.3584 | 0.23483
|  | 1.6143 | 0.12324 | 1.5088 | 0.12018 | 1.3888 | 0.13523 | 1.3599 | 0.12685 | 1.3599 | 0.23417
|  | 1.6185 | 0.12238 | 1.5131 | 0.11987 | 1.3902 | 0.1319 | 1.3613 | 0.128 | 1.3613 | 0.23417
|  | 1.6228 | 0.1218 | 1.5173 | 0.12077 | 1.3917 | 0.13525 | 1.3628 | 0.128 | 1.3628 | 0.23417
|  | 1.6271 | 0.12147 | 1.5216 | 0.12115 | 1.3931 | 0.13714 | 1.3642 | 0.128 | 1.3642 | 0.23251
|  | 1.6313 | 0.12102 | 1.5259 | 0.12196 | 1.3946 | 0.13714 | 1.3657 | 0.128 | 1.3657 | 0.23185
|  | 1.6356 | 0.12049 | 1.5302 | 0.12261 | 1.396 | 0.13187 | 1.3671 | 0.128 | 1.3671 | 0.23185
|  | 1.6398 | 0.1205 | 1.5344 | 0.1227 | 1.3975 | 0.13528 | 1.3685 | 0.13088 | 1.3685 | 0.23185
|  | 1.6441 | 0.12007 | 1.5387 | 0.12395 | 1.3989 | 0.13714 | 1.37 | 0.132 | 1.37 | 0.23185
|  | 1.6483 | 0.12011 | 1.543 | 0.12471 | 1.4004 | 0.13714 | 1.3714 | 0.132 | 1.3714 | 0.23352
|  | 1.6526 | 0.12049 | 1.5473 | 0.12501 | 1.4029 | 0.13626 | 1.3729 | 0.12911 | 1.3729 | 0.23417
|  | 1.6569 | 0.12171 | 1.5515 | 0.12443 | 1.4071 | 0.1355 | 1.3743 | 0.128 | 1.3743 | 0.23584
|  | 1.6611 | 0.12316 | 1.5558 | 0.12399 | 1.4113 | 0.1364 | 1.3758 | 0.128 | 1.3758 | 0.23816
|  | 1.6654 | 0.12497 | 1.5601 | 0.12451 | 1.4155 | 0.13628 | 1.3772 | 0.1251 | 1.3772 | 0.2388
|  | 1.6697 | 0.1264 | 1.5644 | 0.12356 | 1.4196 | 0.13504 | 1.3787 | 0.1211 | 1.3787 | 0.23544
|  | 1.6739 | 0.12797 | 1.5687 | 0.12279 | 1.4238 | 0.13596 | 1.3801 | 0.12 | 1.3801 | 0.23417
|  | 1.6782 | 0.12944 | 1.5729 | 0.12209 | 1.428 | 0.13575 | 1.3816 | 0.12 | 1.3816 | 0.23248
|  | 1.6824 | 0.1304 | 1.5772 | 0.12241 | 1.4321 | 0.13583 | 1.383 | 0.12292 | 1.383 | 0.23354
|  | 1.6867 | 0.13113 | 1.5815 | 0.12276 | 1.4363 | 0.13474 | 1.3845 | 0.124 | 1.3845 | 0.23586
|  | 1.6909 | 0.13144 | 1.5858 | 0.12247 | 1.4405 | 0.13491 | 1.3859 | 0.124 | 1.3859 | 0.23479
|  | 1.6952 | 0.13171 | 1.59 | 0.12238 | 1.4446 | 0.13499 | 1.3874 | 0.124 | 1.3874 | 0.23417
|  | 1.6995 | 0.13215 | 1.5943 | 0.12128 | 1.4488 | 0.13424 | 1.3888 | 0.124 | 1.3888 | 0.23417
|  | 1.7037 | 0.13211 | 1.5986 | 0.12135 | 1.453 | 0.13362 | 1.3902 | 0.12107 | 1.3902 | 0.23247
|  | 1.708 | 0.13197 | 1.6029 | 0.12136 | 1.4571 | 0.13359 | 1.3917 | 0.12294 | 1.3917 | 0.23185
|  | 1.7122 | 0.13169 | 1.6072 | 0.12006 | 1.4613 | 0.13379 | 1.3931 | 0.12106 | 1.3931 | 0.23356
|  | 1.7165 | 0.13159 | 1.6114 | 0.11998 | 1.4655 | 0.13378 | 1.3946 | 0.12295 | 1.3946 | 0.23417
|  | 1.7208 | 0.13108 | 1.6157 | 0.11945 | 1.4696 | 0.13282 | 1.396 | 0.12105 | 1.396 | 0.23417
|  | 1.725 | 0.13031 | 1.62 | 0.11746 | 1.4738 | 0.13336 | 1.3975 | 0.12296 | 1.3975 | 0.23417
|  | 1.7293 | 0.12902 | 1.6243 | 0.11616 | 1.478 | 0.13364 | 1.3989 | 0.12104 | 1.3989 | 0.23245
|  | 1.7335 | 0.12768 | 1.6285 | 0.11383 | 1.4822 | 0.13314 | 1.4004 | 0.12 | 1.4018 | 0.23261
|  | 1.7378 | 0.1263 | 1.6328 | 0.11324 | 1.4863 | 0.13293 | 1.4018 | 0.12099 | 1.4061 | 0.23142
|  | 1.7421 | 0.12518 | 1.6371 | 0.11163 | 1.4905 | 0.13315 | 1.4061 | 0.12236 | 1.4104 | 0.23131
|  | 1.7463 | 0.12432 | 1.6414 | 0.11098 | 1.4947 | 0.13384 | 1.4104 | 0.12403 | 1.4147 | 0.23011
|  | 1.7506 | 0.12338 | 1.6457 | 0.10957 | 1.4988 | 0.13326 | 1.4147 | 0.12349 | 1.4189 | 0.2361
|  | 1.7548 | 0.12257 | 1.6499 | 0.11135 | 1.503 | 0.13336 | 1.4189 | 0.12177 | 1.4232 | 0.23396
|  | 1.7591 | 0.12161 | 1.6542 | 0.11004 | 1.5072 | 0.13291 | 1.4232 | 0.12298 | 1.4275 | 0.23046
|  | 1.7633 | 0.12093 | 1.6585 | 0.10958 | 1.5113 | 0.13249 | 1.4275 | 0.12178 | 1.4318 | 0.22988
|  | 1.7676 | 0.11996 | 1.6628 | 0.10799 | 1.5155 | 0.13224 | 1.4318 | 0.12119 | 1.4361 | 0.23065
|  | 1.7719 | 0.11914 | 1.667 | 0.10701 | 1.5197 | 0.13209 | 1.4361 | 0.12216 | 1.4403 | 0.23116
|  | 1.7761 | 0.11816 | 1.6713 | 0.10563 | 1.5238 | 0.13342 | 1.4403 | 0.12193 | 1.4446 | 0.23048
|  | 1.7804 | 0.11735 | 1.6756 | 0.10507 | 1.528 | 0.13186 | 1.4446 | 0.1212 | 1.4489 | 0.22785
|  | 1.7847 | 0.1168 | 1.6799 | 0.10427 | 1.5322 | 0.13233 | 1.4489 | 0.12067 | 1.4532 | 0.23092
|  | 1.7889 | 0.11611 | 1.6842 | 0.10354 | 1.5363 | 0.13191 | 1.4532 | 0.12051 | 1.4574 | 0.22799
|  | 1.7932 | 0.11566 | 1.6884 | 0.10126 | 1.5405 | 0.13156 | 1.4574 | 0.12042 | 1.4617 | 0.22757
|  | 1.7974 | 0.1153 | 1.6927 | 0.10161 | 1.5447 | 0.12984 | 1.4617 | 0.12121 | 1.466 | 0.22788
|  | 1.8017 | 0.11457 | 1.697 | 0.1003 | 1.5489 | 0.12975 | 1.466 | 0.12091 | 1.4703 | 0.22675
|  | 1.8059 | 0.1141 | 1.7013 | 0.09954 | 1.553 | 0.12874 | 1.4703 | 0.12188 | 1.4746 | 0.22659
|  | 1.8102 | 0.11326 | 1.7055 | 0.09818 | 1.5572 | 0.12754 | 1.4746 | 0.11893 | 1.4788 | 0.225
|  | 1.8145 | 0.11277 | 1.7098 | 0.0983 | 1.5614 | 0.12704 | 1.4788 | 0.12091 | 1.4831 | 0.2259
|  | 1.8187 | 0.1121 | 1.7141 | 0.09821 | 1.5655 | 0.12696 | 1.4831 | 0.12182 | 1.4874 | 0.22629
|  | 1.823 | 0.11156 | 1.7184 | 0.09818 | 1.5697 | 0.1251 | 1.4874 | 0.12234 | 1.4917 | 0.22375
|  | 1.8272 | 0.11093 | 1.7227 | 0.09778 | 1.5739 | 0.12484 | 1.4917 | 0.12188 | 1.4959 | 0.22504
|  | 1.8315 | 0.11044 | 1.7269 | 0.09715 | 1.578 | 0.12465 | 1.4959 | 0.12247 | 1.5002 | 0.22424
|  | 1.8358 | 0.10982 | 1.7312 | 0.09674 | 1.5822 | 0.12372 | 1.5002 | 0.12231 | 1.5045 | 0.22334
|  | 1.84 | 0.10947 | 1.7355 | 0.09693 | 1.5864 | 0.12305 | 1.5045 | 0.1238 | 1.5088 | 0.22388
|  | 1.8443 | 0.10899 | 1.7398 | 0.09695 | 1.5905 | 0.12225 | 1.5088 | 0.12127 | 1.5131 | 0.221
|  | 1.8485 | 0.1088 | 1.7441 | 0.09717 | 1.5947 | 0.12194 | 1.5131 | 0.12009 | 1.5173 | 0.22249
|  | 1.8528 | 0.10849 | 1.7483 | 0.09669 | 1.5989 | 0.12131 | 1.5173 | 0.12166 | 1.5216 | 0.22001
|  | 1.8571 | 0.10814 | 1.7526 | 0.09629 | 1.603 | 0.12096 | 1.5216 | 0.12204 | 1.5259 | 0.22133
|  | 1.8613 | 0.10795 | 1.7569 | 0.09642 | 1.6072 | 0.12032 | 1.5259 | 0.12182 | 1.5302 | 0.22117
|  | 1.8656 | 0.10779 | 1.7612 | 0.09676 | 1.6114 | 0.11968 | 1.5302 | 0.12319 | 1.5344 | 0.22019
|  | 1.8698 | 0.10785 | 1.7654 | 0.09687 | 1.6156 | 0.11943 | 1.5344 | 0.12102 | 1.5387 | 0.21946
|  | 1.8741 | 0.10775 | 1.7697 | 0.09591 | 1.6197 | 0.11899 | 1.5387 | 0.11774 | 1.543 | 0.21759
|  | 1.8783 | 0.10807 | 1.774 | 0.09635 | 1.6239 | 0.11816 | 1.543 | 0.1176 | 1.5473 | 0.21704
|  | 1.8826 | 0.10875 | 1.7783 | 0.09742 | 1.6281 | 0.11773 | 1.5473 | 0.11663 | 1.5515 | 0.21444
|  | 1.8869 | 0.10968 | 1.7826 | 0.09692 | 1.6322 | 0.1176 | 1.5515 | 0.11411 | 1.5558 | 0.21309
|  | 1.8911 | 0.11058 | 1.7868 | 0.09719 | 1.6364 | 0.11728 | 1.5558 | 0.11368 | 1.5601 | 0.21262
|  | 1.8954 | 0.11102 | 1.7911 | 0.09741 | 1.6406 | 0.11686 | 1.5601 | 0.11211 | 1.5644 | 0.2119
|  | 1.8997 | 0.112 | 1.7954 | 0.0973 | 1.6447 | 0.11681 | 1.5644 | 0.11057 | 1.5687 | 0.21051
|  | 1.9039 | 0.11277 | 1.7997 | 0.097 | 1.6489 | 0.11602 | 1.5687 | 0.10877 | 1.5729 | 0.20811
|  | 1.9082 | 0.1135 | 1.8039 | 0.09768 | 1.6531 | 0.11614 | 1.5729 | 0.10831 | 1.5772 | 0.20796
|  | 1.9124 | 0.11395 | 1.8082 | 0.0988 | 1.6572 | 0.11536 | 1.5772 | 0.10808 | 1.5815 | 0.20816
|  | 1.9167 | 0.11408 | 1.8125 | 0.09842 | 1.6614 | 0.11485 | 1.5815 | 0.10645 | 1.5858 | 0.20721
|  | 1.9209 | 0.11396 | 1.8168 | 0.0978 | 1.6656 | 0.11462 | 1.5858 | 0.10425 | 1.59 | 0.20744
|  | 1.9252 | 0.11384 | 1.8211 | 0.09779 | 1.6697 | 0.11483 | 1.59 | 0.10446 | 1.5943 | 0.20476
|  | 1.9295 | 0.1136 | 1.8253 | 0.09738 | 1.6739 | 0.11408 | 1.5943 | 0.10385 | 1.5986 | 0.20437
|  | 1.9337 | 0.11325 | 1.8296 | 0.09789 | 1.6781 | 0.11395 | 1.5986 | 0.10364 | 1.6029 | 0.20358
|  | 1.938 | 0.11307 | 1.8339 | 0.09757 | 1.6823 | 0.1133 | 1.6029 | 0.10312 | 1.6072 | 0.2029
|  | 1.9422 | 0.11288 | 1.8382 | 0.09684 | 1.6864 | 0.11318 | 1.6072 | 0.10176 | 1.6114 | 0.20269
|  | 1.9465 | 0.11289 | 1.8424 | 0.09586 | 1.6906 | 0.11272 | 1.6114 | 0.09952 | 1.6157 | 0.20192
|  | 1.9508 | 0.11279 | 1.8467 | 0.09606 | 1.6948 | 0.11206 | 1.6157 | 0.09874 | 1.62 | 0.20111
|  | 1.955 | 0.11261 | 1.851 | 0.09656 | 1.6989 | 0.11224 | 1.62 | 0.09886 | 1.6243 | 0.19988
|  | 1.9593 | 0.11232 | 1.8553 | 0.09611 | 1.7031 | 0.1117 | 1.6243 | 0.09823 | 1.6285 | 0.20025
|  | 1.9635 | 0.11191 | 1.8596 | 0.09665 | 1.7073 | 0.11128 | 1.6285 | 0.09733 | 1.6328 | 0.20029
|  | 1.9678 | 0.1113 | 1.8638 | 0.09733 | 1.7114 | 0.11116 | 1.6328 | 0.09746 | 1.6371 | 0.20043
|  | 1.9721 | 0.11074 | 1.8681 | 0.09692 | 1.7156 | 0.11025 | 1.6371 | 0.0961 | 1.6414 | 0.19983
|  | 1.9763 | 0.1099 | 1.8724 | 0.09683 | 1.7198 | 0.11006 | 1.6414 | 0.09539 | 1.6457 | 0.19761
|  | 1.9806 | 0.10922 | 1.8767 | 0.09707 | 1.7239 | 0.10944 | 1.6457 | 0.09519 | 1.6499 | 0.19695
|  | 1.9848 | 0.10861 | 1.8809 | 0.09719 | 1.7281 | 0.10943 | 1.6499 | 0.09505 | 1.6542 | 0.19602
|  | 1.9891 | 0.10811 | 1.8852 | 0.0971 | 1.7323 | 0.10853 | 1.6542 | 0.09593 | 1.6585 | 0.19609
|  | 1.9934 | 0.10787 | 1.8895 | 0.09664 | 1.7364 | 0.1087 | 1.6585 | 0.09471 | 1.6628 | 0.19519
|  | 1.9976 | 0.1081 | 1.8938 | 0.09628 | 1.7406 | 0.10861 | 1.6628 | 0.09448 | 1.667 | 0.19365
|  | 2.0019 | 0.10876 | 1.8981 | 0.09529 | 1.7448 | 0.10839 | 1.667 | 0.0937 | 1.6713 | 0.194
|  | 2.0061 | 0.10938 | 1.9023 | 0.09432 | 1.749 | 0.10794 | 1.6713 | 0.09328 | 1.6756 | 0.19274
|  | 2.0104 | 0.11027 | 1.9066 | 0.09485 | 1.7531 | 0.10812 | 1.6756 | 0.09351 | 1.6799 | 0.19258
|  | 2.0147 | 0.11114 | 1.9109 | 0.0949 | 1.7573 | 0.10766 | 1.6799 | 0.09376 | 1.6842 | 0.19135
|  | 2.0189 | 0.1125 | 1.9152 | 0.09458 | 1.7615 | 0.10752 | 1.6842 | 0.09331 | 1.6884 | 0.19063
|  | 2.0232 | 0.11404 | 1.9194 | 0.0942 | 1.7656 | 0.10683 | 1.6884 | 0.09241 | 1.6927 | 0.19023
|  | 2.0274 | 0.11536 | 1.9237 | 0.09429 | 1.7698 | 0.10722 | 1.6927 | 0.09129 | 1.697 | 0.18938
|  | 2.0317 | 0.11624 | 1.928 | 0.09407 | 1.774 | 0.10682 | 1.697 | 0.09056 | 1.7013 | 0.18826
|  | 2.036 | 0.11667 | 1.9323 | 0.09448 | 1.7781 | 0.10659 | 1.7013 | 0.09045 | 1.7055 | 0.1878
|  | 2.0402 | 0.11624 | 1.9365 | 0.09444 | 1.7823 | 0.10656 | 1.7055 | 0.08964 | 1.7098 | 0.18718
|  | 2.0445 | 0.1157 | 1.9408 | 0.09428 | 1.7865 | 0.1064 | 1.7098 | 0.08929 | 1.7141 | 0.18583
|  | 2.0487 | 0.11458 | 1.9451 | 0.09445 | 1.7906 | 0.10534 | 1.7141 | 0.08919 | 1.7184 | 0.18493
|  | 2.053 | 0.11324 | 1.9494 | 0.09376 | 1.7948 | 0.10547 | 1.7184 | 0.08884 | 1.7227 | 0.18467
|  | 2.0572 | 0.11188 | 1.9537 | 0.09388 | 1.799 | 0.10515 | 1.7227 | 0.08797 | 1.7269 | 0.18388
|  | 2.0615 | 0.11068 | 1.9579 | 0.09374 | 1.8031 | 0.10529 | 1.7269 | 0.08736 | 1.7312 | 0.18342
|  | 2.0658 | 0.10961 | 1.9622 | 0.09335 | 1.8073 | 0.10485 | 1.7312 | 0.08675 | 1.7355 | 0.18318
|  | 2.07 | 0.10872 | 1.9665 | 0.09323 | 1.8115 | 0.10473 | 1.7355 | 0.08578 | 1.7398 | 0.18365
|  | 2.0743 | 0.10799 | 1.9708 | 0.09331 | 1.8156 | 0.10462 | 1.7398 | 0.08654 | 1.7441 | 0.18436
|  | 2.0785 | 0.10727 | 1.975 | 0.09338 | 1.8198 | 0.10459 | 1.7441 | 0.08673 | 1.7483 | 0.18425
|  | 2.0828 | 0.10675 | 1.9793 | 0.09359 | 1.824 | 0.10437 | 1.7483 | 0.08587 | 1.7526 | 0.18297
|  | 2.0871 | 0.10655 | 1.9836 | 0.09337 | 1.8282 | 0.10436 | 1.7526 | 0.08608 | 1.7569 | 0.18175
|  | 2.0913 | 0.10644 | 1.9879 | 0.09334 | 1.8323 | 0.10403 | 1.7569 | 0.08663 | 1.7612 | 0.18197
|  | 2.0956 | 0.10654 | 1.9922 | 0.09315 | 1.8365 | 0.10393 | 1.7612 | 0.0859 | 1.7654 | 0.18105
|  | 2.0998 | 0.10645 | 1.9964 | 0.09273 | 1.8407 | 0.10387 | 1.7654 | 0.08586 | 1.7697 | 0.18006
|  | 2.1041 | 0.10636 | 2.0007 | 0.09242 | 1.8448 | 0.10379 | 1.7697 | 0.08579 | 1.774 | 0.18038
|  | 2.1084 | 0.10631 | 2.005 | 0.09166 | 1.849 | 0.10324 | 1.774 | 0.08462 | 1.7783 | 0.181
|  | 2.1126 | 0.10648 | 2.0093 | 0.09112 | 1.8532 | 0.10371 | 1.7783 | 0.08383 | 1.7826 | 0.18123
|  | 2.1169 | 0.10695 | 2.0135 | 0.09066 | 1.8573 | 0.10389 | 1.7826 | 0.08437 | 1.7868 | 0.18077
|  | 2.1211 | 0.10722 | 2.0178 | 0.09039 | 1.8615 | 0.10401 | 1.7868 | 0.08365 | 1.7911 | 0.18082
|  | 2.1254 | 0.10755 | 2.0221 | 0.08955 | 1.8657 | 0.10424 | 1.7911 | 0.08367 | 1.7954 | 0.17991
|  | 2.1296 | 0.10795 | 2.0264 | 0.08879 | 1.8698 | 0.10423 | 1.7954 | 0.08416 | 1.7997 | 0.18025
|  | 2.1339 | 0.10797 | 2.0307 | 0.08869 | 1.874 | 0.10356 | 1.7997 | 0.08349 | 1.8039 | 0.18034
|  | 2.1382 | 0.10811 | 2.0349 | 0.08814 | 1.8782 | 0.10315 | 1.8039 | 0.08381 | 1.8082 | 0.17926
|  | 2.1424 | 0.10787 | 2.0392 | 0.08808 | 1.8823 | 0.10301 | 1.8082 | 0.08387 | 1.8125 | 0.17911
|  | 2.1467 | 0.10768 | 2.0435 | 0.08766 | 1.8865 | 0.10307 | 1.8125 | 0.08285 | 1.8168 | 0.17691
|  | 2.1509 | 0.10749 | 2.0478 | 0.08693 | 1.8907 | 0.1027 | 1.8168 | 0.08254 | 1.8211 | 0.17587
|  | 2.1552 | 0.10737 | 2.052 | 0.08709 | 1.8949 | 0.10285 | 1.8211 | 0.08134 | 1.8253 | 0.1757
|  | 2.1595 | 0.1074 | 2.0563 | 0.08703 | 1.899 | 0.10307 | 1.8253 | 0.08123 | 1.8296 | 0.17633
|  | 2.1637 | 0.10721 | 2.0606 | 0.08724 | 1.9032 | 0.10292 | 1.8296 | 0.08029 | 1.8339 | 0.17761
|  | 2.168 | 0.10697 | 2.0649 | 0.08763 | 1.9074 | 0.10289 | 1.8339 | 0.08025 | 1.8382 | 0.17614
|  | 2.1723 | 0.10671 | 2.0692 | 0.08785 | 1.9115 | 0.10289 | 1.8382 | 0.07997 | 1.8424 | 0.17713
|  | 2.1765 | 0.10626 | 2.0734 | 0.08779 | 1.9157 | 0.10277 | 1.8424 | 0.07986 | 1.8467 | 0.17611
|  | 2.1808 | 0.10586 | 2.0777 | 0.08819 | 1.9199 | 0.10275 | 1.8467 | 0.07859 | 1.851 | 0.17653
|  | 2.185 | 0.10549 | 2.082 | 0.08793 | 1.924 | 0.10269 | 1.851 | 0.07973 | 1.8553 | 0.17594
|  | 2.1893 | 0.10505 | 2.0863 | 0.08782 | 1.9282 | 0.10268 | 1.8553 | 0.07864 | 1.8596 | 0.1755
|  | 2.1935 | 0.10447 | 2.0905 | 0.08745 | 1.9324 | 0.10286 | 1.8596 | 0.07828 | 1.8638 | 0.17619
|  | 2.1978 | 0.10397 | 2.0948 | 0.08639 | 1.9365 | 0.10239 | 1.8638 | 0.07901 | 1.8681 | 0.17501
|  | 2.2021 | 0.10362 | 2.0991 | 0.08551 | 1.9407 | 0.1025 | 1.8681 | 0.07754 | 1.8724 | 0.17521
|  | 2.2063 | 0.10333 | 2.1034 | 0.08318 | 1.9449 | 0.10248 | 1.8724 | 0.07744 | 1.8767 | 0.17619
|  | 2.2106 | 0.10323 | 2.1077 | 0.08093 | 1.949 | 0.10233 | 1.8767 | 0.0778 | 1.8809 | 0.17741
|  | 2.2148 | 0.10328 | 2.1119 | 0.07925 | 1.9532 | 0.10235 | 1.8809 | 0.078 | 1.8852 | 0.17718
|  | 2.2191 | 0.10339 | 2.1162 | 0.07902 | 1.9574 | 0.1019 | 1.8852 | 0.07753 | 1.8895 | 0.1763
|  | 2.2234 | 0.10378 | 2.1205 | 0.07848 | 1.9616 | 0.10175 | 1.8895 | 0.07794 | 1.8938 | 0.17607
|  | 2.2276 | 0.10415 | 2.1248 | 0.07808 | 1.9657 | 0.10153 | 1.8938 | 0.07858 | 1.8981 | 0.1736
|  | 2.2319 | 0.10491 | 2.129 | 0.07793 | 1.9699 | 0.10131 | 1.8981 | 0.07848 | 1.9023 | 0.17287
|  | 2.2361 | 0.10581 | 2.1333 | 0.07672 | 1.9741 | 0.1012 | 1.9023 | 0.07863 | 1.9066 | 0.17233
|  | 2.2404 | 0.10665 | 2.1376 | 0.07673 | 1.9782 | 0.10075 | 1.9066 | 0.07848 | 1.9109 | 0.17216
|  | 2.2447 | 0.10733 | 2.1419 | 0.0765 | 1.9824 | 0.1008 | 1.9109 | 0.07793 | 1.9152 | 0.17276
|  | 2.2489 | 0.10783 | 2.1462 | 0.07638 | 1.9866 | 0.10041 | 1.9152 | 0.07836 | 1.9194 | 0.17239
|  | 2.2532 | 0.10791 | 2.1504 | 0.07636 | 1.9907 | 0.10031 | 1.9194 | 0.07809 | 1.9237 | 0.17366
|  | 2.2574 | 0.10793 | 2.1547 | 0.07664 | 1.9949 | 0.10058 | 1.9237 | 0.07751 | 1.928 | 0.173
|  | 2.2617 | 0.10781 | 2.159 | 0.07725 | 1.9991 | 0.10042 | 1.928 | 0.07768 | 1.9323 | 0.17369
|  | 2.266 | 0.10746 | 2.1633 | 0.07778 | 2.0032 | 0.10025 | 1.9323 | 0.07778 | 1.9365 | 0.17327
|  | 2.2702 | 0.10721 | 2.1675 | 0.07872 | 2.0074 | 0.10007 | 1.9365 | 0.07816 | 1.9408 | 0.17326
|  | 2.2745 | 0.10677 | 2.1718 | 0.07948 | 2.0116 | 0.10004 | 1.9408 | 0.07903 | 1.9451 | 0.17295
|  | 2.2787 | 0.10633 | 2.1761 | 0.08002 | 2.0158 | 0.0999 | 1.9451 | 0.07936 | 1.9494 | 0.17239
|  | 2.283 | 0.10591 | 2.1804 | 0.08023 | 2.0199 | 0.09927 | 1.9494 | 0.07946 | 1.9537 | 0.17172
|  | 2.2872 | 0.10542 | 2.1847 | 0.08031 | 2.0241 | 0.09894 | 1.9537 | 0.07944 | 1.9579 | 0.17059
|  | 2.2915 | 0.10498 | 2.1889 | 0.08052 | 2.0283 | 0.09867 | 1.9579 | 0.0789 | 1.9622 | 0.17034
|  | 2.2958 | 0.10457 | 2.1932 | 0.08017 | 2.0324 | 0.09841 | 1.9622 | 0.07834 | 1.9665 | 0.17016
|  | 2.3 | 0.10413 | 2.1975 | 0.07982 | 2.0366 | 0.09775 | 1.9665 | 0.07809 | 1.9708 | 0.17065
|  | 2.3043 | 0.10359 | 2.2018 | 0.07947 | 2.0408 | 0.09736 | 1.9708 | 0.07698 | 1.975 | 0.17075
|  | 2.3085 | 0.1031 | 2.206 | 0.07916 | 2.0449 | 0.09728 | 1.975 | 0.07647 | 1.9793 | 0.17095
|  | 2.3128 | 0.10267 | 2.2103 | 0.07845 | 2.0491 | 0.09692 | 1.9793 | 0.07685 | 1.9836 | 0.17112
|  | 2.3171 | 0.10225 | 2.2146 | 0.0779 | 2.0533 | 0.09724 | 1.9836 | 0.07655 | 1.9879 | 0.17072
|  | 2.3213 | 0.10189 | 2.2189 | 0.0773 | 2.0574 | 0.09699 | 1.9879 | 0.07626 | 1.9922 | 0.17001
|  | 2.3256 | 0.10142 | 2.2232 | 0.07657 | 2.0616 | 0.09696 | 1.9922 | 0.07608 | 1.9964 | 0.17006
|  | 2.3298 | 0.10105 | 2.2274 | 0.07571 | 2.0658 | 0.09681 | 1.9964 | 0.07633 | 2.0007 | 0.16957
|  | 2.3341 | 0.10077 | 2.2317 | 0.07509 | 2.0699 | 0.09652 | 2.0007 | 0.07693 | 2.005 | 0.16899
|  | 2.3384 | 0.1005 | 2.236 | 0.07454 | 2.0741 | 0.09631 | 2.005 | 0.07647 | 2.0093 | 0.16832
|  | 2.3426 | 0.10028 | 2.2403 | 0.07412 | 2.0783 | 0.09569 | 2.0093 | 0.0763 | 2.0135 | 0.16881
|  | 2.3469 | 0.09994 | 2.2445 | 0.0735 | 2.0825 | 0.09512 | 2.0135 | 0.07616 | 2.0178 | 0.16876
|  | 2.3511 | 0.09966 | 2.2488 | 0.07306 | 2.0866 | 0.0948 | 2.0178 | 0.07551 | 2.0221 | 0.16873
|  | 2.3554 | 0.09923 | 2.2531 | 0.07262 | 2.0908 | 0.09476 | 2.0221 | 0.07508 | 2.0264 | 0.16876
|  | 2.3597 | 0.09882 | 2.2574 | 0.0722 | 2.095 | 0.09452 | 2.0264 | 0.07423 | 2.0307 | 0.16869
|  | 2.3639 | 0.09843 | 2.2617 | 0.07199 | 2.0991 | 0.09377 | 2.0307 | 0.07382 | 2.0349 | 0.16857
|  | 2.3682 | 0.09811 | 2.2659 | 0.07164 | 2.1033 | 0.09284 | 2.0349 | 0.07325 | 2.0392 | 0.16809
|  | 2.3724 | 0.09777 | 2.2702 | 0.07091 | 2.1075 | 0.09269 | 2.0392 | 0.07281 | 2.0435 | 0.16813
|  | 2.3767 | 0.0974 | 2.2745 | 0.07048 | 2.1116 | 0.09244 | 2.0435 | 0.07269 | 2.0478 | 0.16719
|  | 2.3809 | 0.09697 | 2.2788 | 0.07095 | 2.1158 | 0.09237 | 2.0478 | 0.07288 | 2.052 | 0.16611
|  | 2.3852 | 0.09671 | 2.283 | 0.07048 | 2.12 | 0.09188 | 2.052 | 0.07302 | 2.0563 | 0.16628
|  | 2.3895 | 0.09633 | 2.2873 | 0.07001 | 2.1241 | 0.09169 | 2.0563 | 0.07319 | 2.0606 | 0.16592
|  | 2.3937 | 0.09613 | 2.2916 | 0.06979 | 2.1283 | 0.09197 | 2.0606 | 0.07351 | 2.0649 | 0.16546
|  | 2.398 | 0.09592 | 2.2959 | 0.06936 | 2.1325 | 0.09131 | 2.0649 | 0.07349 | 2.0692 | 0.16541
|  | 2.4022 | 0.0956 | 2.3002 | 0.06927 | 2.1366 | 0.09137 | 2.0692 | 0.07318 | 2.0734 | 0.16606
|  | 2.4065 | 0.09535 | 2.3044 | 0.06882 | 2.1408 | 0.0916 | 2.0734 | 0.07241 | 2.0777 | 0.16587
|  | 2.4108 | 0.09514 | 2.3087 | 0.06847 | 2.145 | 0.09142 | 2.0777 | 0.07185 | 2.082 | 0.16747
|  | 2.415 | 0.09479 | 2.313 | 0.06791 | 2.1492 | 0.09111 | 2.082 | 0.0712 | 2.0863 | 0.16653
|  | 2.4193 | 0.09463 | 2.3173 | 0.06745 | 2.1533 | 0.0913 | 2.0863 | 0.07146 | 2.0905 | 0.16626
|  | 2.4235 | 0.09451 | 2.3215 | 0.06732 | 2.1575 | 0.09117 | 2.0905 | 0.07063 | 2.0948 | 0.16457
|  | 2.4278 | 0.09424 | 2.3258 | 0.0671 | 2.1617 | 0.09158 | 2.0948 | 0.0704 | 2.0991 | 0.1631
|  | 2.4321 | 0.09399 | 2.3301 | 0.06661 | 2.1658 | 0.09115 | 2.0991 | 0.06948 | 2.1034 | 0.16041
|  | 2.4363 | 0.09368 | 2.3344 | 0.06628 | 2.17 | 0.09153 | 2.1034 | 0.06854 | 2.1077 | 0.15806
|  | 2.4406 | 0.0934 | 2.3387 | 0.06572 | 2.1742 | 0.09109 | 2.1077 | 0.06797 | 2.1119 | 0.15704
|  | 2.4448 | 0.0932 | 2.3429 | 0.06524 | 2.1783 | 0.09128 | 2.1119 | 0.06772 | 2.1162 | 0.1561
|  | 2.4491 | 0.09289 | 2.3472 | 0.06512 | 2.1825 | 0.09121 | 2.1162 | 0.06769 | 2.1205 | 0.1557
|  | 2.4534 | 0.09268 | 2.3515 | 0.06471 | 2.1867 | 0.09154 | 2.1205 | 0.06768 | 2.1248 | 0.1554
|  | 2.4576 | 0.09244 | 2.3558 | 0.06421 | 2.1908 | 0.09093 | 2.1248 | 0.06776 | 2.129 | 0.15461
|  | 2.4619 | 0.09213 | 2.3601 | 0.06368 | 2.195 | 0.09087 | 2.129 | 0.06796 | 2.1333 | 0.15444
|  | 2.4661 | 0.09187 | 2.3643 | 0.06354 | 2.1992 | 0.09056 | 2.1333 | 0.06753 | 2.1376 | 0.15492
|  | 2.4704 | 0.09159 | 2.3686 | 0.06295 | 2.2033 | 0.09038 | 2.1376 | 0.06732 | 2.1419 | 0.15513
|  | 2.4747 | 0.09138 | 2.3729 | 0.06267 | 2.2075 | 0.0898 | 2.1419 | 0.06735 | 2.1462 | 0.15558
|  | 2.4789 | 0.09104 | 2.3772 | 0.06233 | 2.2117 | 0.08965 | 2.1462 | 0.06752 | 2.1504 | 0.15517
|  | 2.4832 | 0.09083 | 2.3814 | 0.06181 | 2.2159 | 0.08926 | 2.1504 | 0.06677 | 2.1547 | 0.15529
|  | 2.4874 | 0.09052 | 2.3857 | 0.06177 | 2.22 | 0.08891 | 2.1547 | 0.06657 | 2.159 | 0.15697
|  | 2.4917 | 0.09037 | 2.39 | 0.06178 | 2.2242 | 0.08844 | 2.159 | 0.06646 | 2.1633 | 0.1567
|  | 2.496 | 0.0902 | 2.3943 | 0.06095 | 2.2284 | 0.08833 | 2.1633 | 0.06636 | 2.1675 | 0.15702
|  | 2.5002 | 0.08993 | 2.3986 | 0.06067 | 2.2325 | 0.08795 | 2.1675 | 0.06581 | 2.1718 | 0.15746
|  | 2.5045 | 0.08967 | 2.4028 | 0.06048 | 2.2367 | 0.08755 | 2.1718 | 0.0663 | 2.1761 | 0.15703
|  | 2.5087 | 0.08922 | 2.4071 | 0.06038 | 2.2409 | 0.0875 | 2.1761 | 0.0662 | 2.1804 | 0.1571
|  | 2.513 | 0.08898 | 2.4114 | 0.06027 | 2.245 | 0.08713 | 2.1804 | 0.06644 | 2.1847 | 0.1575
|  | 2.5173 | 0.0886 | 2.4157 | 0.06031 | 2.2492 | 0.08687 | 2.1847 | 0.06654 | 2.1889 | 0.15829
|  | 2.5215 | 0.08822 | 2.4199 | 0.06022 | 2.2534 | 0.08663 | 2.1889 | 0.06692 | 2.1932 | 0.15845
|  | 2.5258 | 0.0879 | 2.4242 | 0.06038 | 2.2575 | 0.08646 | 2.1932 | 0.06678 | 2.1975 | 0.15843
|  | 2.53 | 0.08755 | 2.4285 | 0.06015 | 2.2617 | 0.08616 | 2.1975 | 0.06676 | 2.2018 | 0.15777
|  | 2.5343 | 0.08713 | 2.4328 | 0.05936 | 2.2659 | 0.08597 | 2.2018 | 0.06621 | 2.206 | 0.15807
|  | 2.5385 | 0.08669 | 2.4371 | 0.05865 | 2.27 | 0.08579 | 2.206 | 0.06561 | 2.2103 | 0.15747
|  | 2.5428 | 0.08628 | 2.4413 | 0.0586 | 2.2742 | 0.08534 | 2.2103 | 0.06505 | 2.2146 | 0.15781
|  | 2.5471 | 0.08579 | 2.4456 | 0.05843 | 2.2784 | 0.08523 | 2.2146 | 0.0645 | 2.2189 | 0.15705
|  | 2.5513 | 0.0854 | 2.4499 | 0.05823 | 2.2826 | 0.08519 | 2.2189 | 0.06423 | 2.2232 | 0.15691
|  | 2.5556 | 0.08501 | 2.4542 | 0.05779 | 2.2867 | 0.08508 | 2.2232 | 0.06351 | 2.2274 | 0.15677
|  | 2.5598 | 0.08452 | 2.4584 | 0.05765 | 2.2909 | 0.08499 | 2.2274 | 0.06283 | 2.2317 | 0.15527
|  | 2.5641 | 0.0842 | 2.4627 | 0.0572 | 2.2951 | 0.08462 | 2.2317 | 0.06262 | 2.236 | 0.15494
|  | 2.5684 | 0.08392 | 2.467 | 0.05702 | 2.2992 | 0.0843 | 2.236 | 0.06207 | 2.2403 | 0.15364
|  | 2.5726 | 0.08335 | 2.4713 | 0.05676 | 2.3034 | 0.08404 | 2.2403 | 0.06179 | 2.2445 | 0.15324
|  | 2.5769 | 0.08306 | 2.4756 | 0.05688 | 2.3076 | 0.0838 | 2.2445 | 0.06195 | 2.2488 | 0.15259
|  | 2.5811 | 0.08289 | 2.4798 | 0.05652 | 2.3117 | 0.08325 | 2.2488 | 0.06195 | 2.2531 | 0.15205
|  | 2.5854 | 0.08257 | 2.4841 | 0.0561 | 2.3159 | 0.08289 | 2.2531 | 0.06161 | 2.2574 | 0.15141
|  | 2.5897 | 0.08233 | 2.4884 | 0.05557 | 2.3201 | 0.08282 | 2.2574 | 0.06175 | 2.2617 | 0.15136
|  | 2.5939 | 0.08195 | 2.4927 | 0.0551 | 2.3242 | 0.08235 | 2.2617 | 0.06161 | 2.2659 | 0.15113
|  | 2.5982 | 0.08164 | 2.4969 | 0.0548 | 2.3284 | 0.08228 | 2.2659 | 0.06115 | 2.2702 | 0.15152
|  | 2.6024 | 0.08154 | 2.5012 | 0.05425 | 2.3326 | 0.08202 | 2.2702 | 0.06075 | 2.2745 | 0.15149
|  | 2.6067 | 0.08134 | 2.5055 | 0.05404 | 2.3367 | 0.08153 | 2.2745 | 0.05966 | 2.2788 | 0.1513
|  | 2.611 | 0.08096 | 2.5098 | 0.05388 | 2.3409 | 0.08172 | 2.2788 | 0.05954 | 2.283 | 0.15118
|  | 2.6152 | 0.08081 | 2.5141 | 0.05341 | 2.3451 | 0.0815 | 2.283 | 0.05899 | 2.2873 | 0.15074
|  | 2.6195 | 0.08065 | 2.5183 | 0.05257 | 2.3493 | 0.08133 | 2.2873 | 0.05816 | 2.2916 | 0.14983
|  | 2.6237 | 0.08026 | 2.5226 | 0.05229 | 2.3534 | 0.08087 | 2.2916 | 0.058 | 2.2959 | 0.14927
|  | 2.628 | 0.08012 | 2.5269 | 0.05178 | 2.3576 | 0.08065 | 2.2959 | 0.05774 | 2.3002 | 0.14864
|  | 2.6322 | 0.07989 | 2.5312 | 0.05103 | 2.3618 | 0.0805 | 2.3002 | 0.05694 | 2.3044 | 0.14756
|  | 2.6365 | 0.07958 | 2.5354 | 0.05156 | 2.3659 | 0.08023 | 2.3044 | 0.05612 | 2.3087 | 0.14781
|  | 2.6408 | 0.07946 | 2.5397 | 0.05102 | 2.3701 | 0.07982 | 2.3087 | 0.05567 | 2.313 | 0.14697
|  | 2.645 | 0.07933 | 2.544 | 0.05066 | 2.3743 | 0.07996 | 2.313 | 0.05522 | 2.3173 | 0.14659
|  | 2.6493 | 0.07909 | 2.5483 | 0.05034 | 2.3784 | 0.07957 | 2.3173 | 0.0554 | 2.3215 | 0.14655
|  | 2.6536 | 0.07895 | 2.5526 | 0.05011 | 2.3826 | 0.07949 | 2.3215 | 0.05493 | 2.3258 | 0.14537
|  | 2.6578 | 0.07891 | 2.5568 | 0.04966 | 2.3868 | 0.07911 | 2.3258 | 0.05464 | 2.3301 | 0.14519
|  | 2.6621 | 0.07903 | 2.5611 | 0.04784 | 2.3909 | 0.07864 | 2.3301 | 0.05498 | 2.3344 | 0.14496
|  | 2.6663 | 0.07997 | 2.5654 | 0.04853 | 2.3951 | 0.07864 | 2.3344 | 0.05525 | 2.3387 | 0.1441
|  | 2.6706 | 0.08245 | 2.5697 | 0.04908 | 2.3993 | 0.07846 | 2.3387 | 0.05524 | 2.3429 | 0.14402
|  | 2.6748 | 0.08577 | 2.5739 | 0.04822 | 2.4034 | 0.07849 | 2.3429 | 0.05434 | 2.3472 | 0.14363
|  | 2.6791 | 0.0848 | 2.5782 | 0.04847 | 2.4076 | 0.07823 | 2.3472 | 0.05425 | 2.3515 | 0.14318
|  | 2.6834 | 0.08136 | 2.5825 | 0.04839 | 2.4118 | 0.07799 | 2.3515 | 0.0538 | 2.3558 | 0.14295
|  | 2.6876 | 0.07926 | 2.5868 | 0.04866 | 2.416 | 0.07795 | 2.3558 | 0.05353 | 2.3601 | 0.14276
|  | 2.6919 | 0.0847 | 2.5911 | 0.0476 | 2.4201 | 0.0779 | 2.3601 | 0.05364 | 2.3643 | 0.14218
|  | 2.6961 | 0.08407 | 2.5953 | 0.04714 | 2.4243 | 0.0777 | 2.3643 | 0.05262 | 2.3686 | 0.14102
|  | 2.7004 | 0.08326 | 2.5996 | 0.04748 | 2.4285 | 0.07765 | 2.3686 | 0.05137 | 2.3729 | 0.14057
|  | 2.7047 | 0.08242 | 2.6039 | 0.04602 | 2.4326 | 0.07776 | 2.3729 | 0.0514 | 2.3772 | 0.13956
|  | 2.7089 | 0.08222 | 2.6082 | 0.04707 | 2.4368 | 0.07761 | 2.3772 | 0.0513 | 2.3814 | 0.139
|  | 2.7132 | 0.08148 | 2.6124 | 0.04668 | 2.441 | 0.07735 | 2.3814 | 0.05095 | 2.3857 | 0.13849
|  | 2.7174 | 0.08098 | 2.6167 | 0.04592 | 2.4451 | 0.07708 | 2.3857 | 0.05108 | 2.39 | 0.13758
|  | 2.7217 | 0.08063 | 2.621 | 0.04623 | 2.4493 | 0.07705 | 2.39 | 0.0503 | 2.3943 | 0.13741
|  | 2.726 | 0.08032 | 2.6253 | 0.04631 | 2.4535 | 0.07692 | 2.3943 | 0.0505 | 2.3986 | 0.13732
|  | 2.7302 | 0.08017 | 2.6296 | 0.04655 | 2.4576 | 0.07698 | 2.3986 | 0.05013 | 2.4028 | 0.13634
|  | 2.7345 | 0.08016 | 2.6338 | 0.04653 | 2.4618 | 0.07695 | 2.4028 | 0.05001 | 2.4071 | 0.13684
|  | 2.7387 | 0.08029 | 2.6381 | 0.04639 | 2.466 | 0.07674 | 2.4071 | 0.0507 | 2.4114 | 0.13584
|  | 2.743 | 0.08111 | 2.6424 | 0.0455 | 2.4701 | 0.07679 | 2.4114 | 0.04985 | 2.4157 | 0.1359
|  | 2.7473 | 0.08288 | 2.6467 | 0.04593 | 2.4743 | 0.07675 | 2.4157 | 0.05034 | 2.4199 | 0.13559
|  | 2.7515 | 0.08397 | 2.6509 | 0.04633 | 2.4785 | 0.07616 | 2.4199 | 0.05034 | 2.4242 | 0.13492
|  | 2.7558 | 0.08316 | 2.6552 | 0.04593 | 2.4827 | 0.07617 | 2.4242 | 0.05027 | 2.4285 | 0.13482
|  | 2.76 | 0.08125 | 2.6595 | 0.04652 | 2.4868 | 0.0763 | 2.4285 | 0.0502 | 2.4328 | 0.13429
|  | 2.7643 | 0.07942 | 2.6638 | 0.04548 | 2.491 | 0.07616 | 2.4328 | 0.04926 | 2.4371 | 0.13359
|  | 2.7685 | 0.08249 | 2.6681 | 0.04403 | 2.4952 | 0.07583 | 2.4371 | 0.04914 | 2.4413 | 0.13319
|  | 2.7728 | 0.08246 | 2.6723 | 0.04523 | 2.4993 | 0.07595 | 2.4413 | 0.04849 | 2.4456 | 0.13292
|  | 2.7771 | 0.08235 | 2.6766 | 0.04406 | 2.5035 | 0.0758 | 2.4456 | 0.04813 | 2.4499 | 0.13322
|  | 2.7813 | 0.08219 | 2.6809 | 0.04279 | 2.5077 | 0.07576 | 2.4499 | 0.04821 | 2.4542 | 0.13238
|  | 2.7856 | 0.08171 | 2.6852 | 0.04265 | 2.5118 | 0.0757 | 2.4542 | 0.04757 | 2.4584 | 0.13256
|  | 2.7898 | 0.08123 | 2.6894 | 0.04527 | 2.516 | 0.07517 | 2.4584 | 0.04799 | 2.4627 | 0.13228
|  | 2.7941 | 0.08099 | 2.6937 | 0.04464 | 2.5202 | 0.07531 | 2.4627 | 0.04758 | 2.467 | 0.13211
|  | 2.7984 | 0.08084 | 2.698 | 0.04361 | 2.5243 | 0.07506 | 2.467 | 0.04777 | 2.4713 | 0.13178
|  | 2.8026 | 0.08067 | 2.7023 | 0.04329 | 2.5285 | 0.07442 | 2.4713 | 0.04781 | 2.4756 | 0.13137
|  | 2.8069 | 0.08049 | 2.7066 | 0.04294 | 2.5327 | 0.07408 | 2.4756 | 0.04713 | 2.4798 | 0.12991
|  | 2.8111 | 0.08047 | 2.7108 | 0.04295 | 2.5368 | 0.07372 | 2.4798 | 0.04723 | 2.4841 | 0.12976
|  | 2.8154 | 0.08025 | 2.7151 | 0.04344 | 2.541 | 0.07361 | 2.4841 | 0.04741 | 2.4884 | 0.12959
|  | 2.8197 | 0.08006 | 2.7194 | 0.04331 | 2.5452 | 0.07308 | 2.4884 | 0.04749 | 2.4927 | 0.12916
|  | 2.8239 | 0.07996 | 2.7237 | 0.04327 | 2.5494 | 0.07288 | 2.4927 | 0.04706 | 2.4969 | 0.12913
|  | 2.8282 | 0.07979 | 2.7279 | 0.04433 | 2.5535 | 0.07293 | 2.4969 | 0.047 | 2.5012 | 0.12971
|  | 2.8324 | 0.07967 | 2.7322 | 0.04395 | 2.5577 | 0.07261 | 2.5012 | 0.0472 | 2.5055 | 0.12947
|  | 2.8367 | 0.07952 | 2.7365 | 0.04273 | 2.5619 | 0.07177 | 2.5055 | 0.04727 | 2.5098 | 0.12936
|  | 2.841 | 0.07952 | 2.7408 | 0.04344 | 2.566 | 0.07177 | 2.5098 | 0.0473 | 2.5141 | 0.12941
|  | 2.8452 | 0.07935 | 2.745 | 0.04447 | 2.5702 | 0.07157 | 2.5141 | 0.04668 | 2.5183 | 0.12948
|  | 2.8495 | 0.07927 | 2.7493 | 0.04349 | 2.5744 | 0.07132 | 2.5183 | 0.0465 | 2.5226 | 0.12919
|  | 2.8537 | 0.07917 | 2.7536 | 0.04134 | 2.5785 | 0.07135 | 2.5226 | 0.04562 | 2.5269 | 0.12894
|  | 2.858 | 0.079 | 2.7579 | 0.04077 | 2.5827 | 0.07067 | 2.5269 | 0.0459 | 2.5312 | 0.12854
|  | 2.8622 | 0.07892 | 2.7622 | 0.04065 | 2.5869 | 0.07076 | 2.5312 | 0.04447 | 2.5354 | 0.12776
|  | 2.8665 | 0.07884 | 2.7664 | 0.04242 | 2.591 | 0.0705 | 2.5354 | 0.04421 | 2.5397 | 0.12745
|  | 2.8708 | 0.07874 | 2.7707 | 0.04177 | 2.5952 | 0.07035 | 2.5397 | 0.0437 | 2.544 | 0.12568
|  | 2.875 | 0.07868 | 2.775 | 0.04158 | 2.5994 | 0.07059 | 2.544 | 0.04318 | 2.5483 | 0.12462
|  | 2.8793 | 0.07847 | 2.7793 | 0.0414 | 2.6035 | 0.07008 | 2.5483 | 0.04258 | 2.5526 | 0.12345
|  | 2.8836 | 0.07834 | 2.7835 | 0.04116 | 2.6077 | 0.07007 | 2.5526 | 0.04237 | 2.5568 | 0.12337
|  | 2.8878 | 0.07828 | 2.7878 | 0.04122 | 2.6119 | 0.07032 | 2.5568 | 0.04287 | 2.5611 | 0.11894
|  | 2.8921 | 0.07809 | 2.7921 | 0.04196 | 2.616 | 0.06995 | 2.5611 | 0.0408 | 2.5654 | 0.12044
|  | 2.8963 | 0.07799 | 2.7964 | 0.04263 | 2.6202 | 0.07009 | 2.5654 | 0.04163 | 2.5697 | 0.1201
|  | 2.9006 | 0.07789 | 2.8007 | 0.04148 | 2.6244 | 0.06996 | 2.5697 | 0.04176 | 2.5739 | 0.11793
|  | 2.9049 | 0.07775 | 2.8049 | 0.04219 | 2.6286 | 0.06923 | 2.5739 | 0.0412 | 2.5782 | 0.11912
|  | 2.9091 | 0.07751 | 2.8092 | 0.04265 | 2.6327 | 0.06935 | 2.5782 | 0.0415 | 2.5825 | 0.11758
|  | 2.9134 | 0.07745 | 2.8135 | 0.04261 | 2.6369 | 0.06956 | 2.5825 | 0.04219 | 2.5868 | 0.11887
|  | 2.9176 | 0.07738 | 2.8178 | 0.04176 | 2.6411 | 0.06923 | 2.5868 | 0.04212 | 2.5911 | 0.11839
|  | 2.9219 | 0.07739 | 2.822 | 0.04221 | 2.6452 | 0.06904 | 2.5911 | 0.04199 | 2.5953 | 0.11683
|  | 2.9261 | 0.07725 | 2.8263 | 0.04283 | 2.6494 | 0.06842 | 2.5953 | 0.04166 | 2.5996 | 0.12
|  | 2.9304 | 0.0772 | 2.8306 | 0.04246 | 2.6536 | 0.0681 | 2.5996 | 0.04291 | 2.6039 | 0.11772
|  | 2.9347 | 0.07706 | 2.8349 | 0.04192 | 2.6577 | 0.06768 | 2.6039 | 0.04264 | 2.6082 | 0.12006
|  | 2.9389 | 0.07689 | 2.8392 | 0.04232 | 2.6619 | 0.06797 | 2.6082 | 0.04336 | 2.6124 | 0.11983
|  | 2.9432 | 0.07685 | 2.8434 | 0.04245 | 2.6661 | 0.06773 | 2.6124 | 0.04344 | 2.6167 | 0.11543
|  | 2.9474 | 0.0768 | 2.8477 | 0.0425 | 2.6702 | 0.06874 | 2.6167 | 0.04203 | 2.621 | 0.11857
|  | 2.9517 | 0.07681 | 2.852 | 0.04221 | 2.6744 | 0.0699 | 2.621 | 0.0423 | 2.6253 | 0.11734
|  | 2.956 | 0.07676 | 2.8563 | 0.04287 | 2.6786 | 0.06947 | 2.6253 | 0.04222 | 2.6296 | 0.11458
|  | 2.9602 | 0.07673 | 2.8605 | 0.04309 | 2.6827 | 0.0683 | 2.6296 | 0.04179 | 2.6338 | 0.11621
|  | 2.9645 | 0.07658 | 2.8648 | 0.04253 | 2.6869 | 0.06762 | 2.6338 | 0.04258 | 2.6381 | 0.11641
|  | 2.9687 | 0.07654 | 2.8691 | 0.04212 | 2.6911 | 0.06809 | 2.6381 | 0.0419 | 2.6424 | 0.11448
|  | 2.973 | 0.07624 | 2.8734 | 0.04234 | 2.6953 | 0.06901 | 2.6424 | 0.04175 | 2.6467 | 0.1149
|  | 2.9773 | 0.07627 | 2.8777 | 0.04225 | 2.6994 | 0.06872 | 2.6467 | 0.04205 | 2.6509 | 0.11319
|  | 2.9815 | 0.0761 | 2.8819 | 0.04226 | 2.7036 | 0.06816 | 2.6509 | 0.0415 | 2.6552 | 0.11336
|  | 2.9858 | 0.07587 | 2.8862 | 0.0418 | 2.7078 | 0.06782 | 2.6552 | 0.04093 | 2.6595 | 0.11267
|  | 2.99 | 0.07583 | 2.8905 | 0.04159 | 2.7119 | 0.06769 | 2.6595 | 0.04059 | 2.6638 | 0.11009
|  | 2.9943 | 0.07578 | 2.8948 | 0.0417 | 2.7161 | 0.06779 | 2.6638 | 0.04063 | 2.6681 | 0.11341
|  | 2.9985 | 0.07555 | 2.899 | 0.04113 | 2.7203 | 0.06689 | 2.6681 | 0.04275 | 2.6723 | 0.11153
|  | 3.0028 | 0.07539 | 2.9033 | 0.04124 | 2.7244 | 0.06724 | 2.6723 | 0.0453 | 2.6766 | 0.09062
|  | 3.0071 | 0.07524 | 2.9076 | 0.041 | 2.7286 | 0.06777 | 2.6766 | 0.04404 | 2.6809 | 0.086
|  | 3.0113 | 0.07514 | 2.9119 | 0.04146 | 2.7328 | 0.06737 | 2.6809 | 0.04273 | 2.6852 | 0.10535
|  | 3.0156 | 0.07501 | 2.9162 | 0.04162 | 2.7369 | 0.06671 | 2.6852 | 0.04296 | 2.6894 | 0.07883
|  | 3.0198 | 0.07485 | 2.9204 | 0.04133 | 2.7411 | 0.06658 | 2.6894 | 0.04235 | 2.6937 | 0.09966
|  | 3.0241 | 0.07472 | 2.9247 | 0.04161 | 2.7453 | 0.06791 | 2.6937 | 0.04366 | 2.698 | 0.0949
|  | 3.0284 | 0.07441 | 2.929 | 0.04163 | 2.7494 | 0.06835 | 2.698 | 0.04368 | 2.7023 | 0.09972
|  | 3.0326 | 0.0742 | 2.9333 | 0.04164 | 2.7536 | 0.06794 | 2.7023 | 0.04294 | 2.7066 | 0.10853
|  | 3.0369 | 0.07412 | 2.9375 | 0.04151 | 2.7578 | 0.06776 | 2.7066 | 0.04377 | 2.7108 | 0.11512
|  | 3.0412 | 0.07398 | 2.9418 | 0.0416 | 2.762 | 0.06739 | 2.7108 | 0.04399 | 2.7151 | 0.11827
|  | 3.0454 | 0.07375 | 2.9461 | 0.0411 | 2.7661 | 0.06773 | 2.7151 | 0.04324 | 2.7194 | 0.11278
|  | 3.0497 | 0.07359 | 2.9504 | 0.04102 | 2.7703 | 0.06892 | 2.7194 | 0.04073 | 2.7237 | 0.11335
|  | 3.0539 | 0.07347 | 2.9547 | 0.04076 | 2.7745 | 0.06896 | 2.7237 | 0.04078 | 2.7279 | 0.11578
|  | 3.0582 | 0.07334 | 2.9589 | 0.04098 | 2.7786 | 0.06932 | 2.7279 | 0.04136 | 2.7322 | 0.1152
|  | 3.0624 | 0.07306 | 2.9632 | 0.04047 | 2.7828 | 0.06895 | 2.7322 | 0.04036 | 2.7365 | 0.11129
|  | 3.0667 | 0.07302 | 2.9675 | 0.04014 | 2.787 | 0.06899 | 2.7365 | 0.03832 | 2.7408 | 0.11175
|  | 3.071 | 0.07305 | 2.9718 | 0.04098 | 2.7911 | 0.06986 | 2.7408 | 0.0395 | 2.745 | 0.11499
|  | 3.0752 | 0.07289 | 2.976 | 0.04155 | 2.7953 | 0.06976 | 2.745 | 0.04205 | 2.7493 | 0.1084
|  | 3.0795 | 0.07283 | 2.9803 | 0.04148 | 2.7995 | 0.06981 | 2.7493 | 0.04237 | 2.7536 | 0.09807
|  | 3.0837 | 0.07278 | 2.9846 | 0.04141 | 2.8036 | 0.06923 | 2.7536 | 0.04047 | 2.7579 | 0.10395
|  | 3.088 | 0.07272 | 2.9889 | 0.04167 | 2.8078 | 0.06975 | 2.7579 | 0.04004 | 2.7622 | 0.11291
|  | 3.0923 | 0.07266 | 2.9932 | 0.04143 | 2.812 | 0.06985 | 2.7622 | 0.0393 | 2.7664 | 0.09333
|  | 3.0965 | 0.07266 | 2.9974 | 0.04152 | 2.8161 | 0.06979 | 2.7664 | 0.03831 | 2.7707 | 0.10706
|  | 3.1008 | 0.07264 | 3.0017 | 0.04145 | 2.8203 | 0.06982 | 2.7707 | 0.0404 | 2.775 | 0.10795
|  | 3.105 | 0.07263 | 3.006 | 0.04121 | 2.8245 | 0.06993 | 2.775 | 0.04177 | 2.7793 | 0.11157
|  | 3.1093 | 0.07265 | 3.0103 | 0.04103 | 2.8287 | 0.06991 | 2.7793 | 0.04252 | 2.7835 | 0.11674
|  | 3.1136 | 0.07267 | 3.0145 | 0.04135 | 2.8328 | 0.07014 | 2.7835 | 0.04183 | 2.7878 | 0.11841
|  | 3.1178 | 0.07266 | 3.0188 | 0.04161 | 2.837 | 0.07003 | 2.7878 | 0.04238 | 2.7921 | 0.12018
|  | 3.1221 | 0.07269 | 3.0231 | 0.04142 | 2.8412 | 0.07016 | 2.7921 | 0.04263 | 2.7964 | 0.12243
|  | 3.1263 | 0.07279 | 3.0274 | 0.04178 | 2.8453 | 0.07033 | 2.7964 | 0.04313 | 2.8007 | 0.1192
|  | 3.1306 | 0.07285 | 3.0317 | 0.04174 | 2.8495 | 0.07008 | 2.8007 | 0.04173 | 2.8049 | 0.12076
|  | 3.1349 | 0.07284 | 3.0359 | 0.0419 | 2.8537 | 0.07032 | 2.8049 | 0.0422 | 2.8092 | 0.12203
|  | 3.1391 | 0.07287 | 3.0402 | 0.04222 | 2.8578 | 0.0706 | 2.8092 | 0.04323 | 2.8135 | 0.12129
|  | 3.1434 | 0.07295 | 3.0445 | 0.0427 | 2.862 | 0.07079 | 2.8135 | 0.04288 | 2.8178 | 0.12013
|  | 3.1476 | 0.07309 | 3.0488 | 0.04226 | 2.8662 | 0.0707 | 2.8178 | 0.04153 | 2.822 | 0.12127
|  | 3.1519 | 0.07297 | 3.053 | 0.04232 | 2.8703 | 0.07041 | 2.822 | 0.04197 | 2.8263 | 0.12082
|  | 3.1561 | 0.07319 | 3.0573 | 0.04241 | 2.8745 | 0.07078 | 2.8263 | 0.04194 | 2.8306 | 0.11985
|  | 3.1604 | 0.07337 | 3.0616 | 0.04262 | 2.8787 | 0.07075 | 2.8306 | 0.04117 | 2.8349 | 0.1187
|  | 3.1647 | 0.07331 | 3.0659 | 0.04231 | 2.8828 | 0.07053 | 2.8349 | 0.04093 | 2.8392 | 0.11882
|  | 3.1689 | 0.0735 | 3.0702 | 0.04275 | 2.887 | 0.07053 | 2.8392 | 0.04165 | 2.8434 | 0.11903
|  | 3.1732 | 0.07362 | 3.0744 | 0.04237 | 2.8912 | 0.0708 | 2.8434 | 0.04128 | 2.8477 | 0.11758
|  | 3.1774 | 0.07361 | 3.0787 | 0.04267 | 2.8954 | 0.07076 | 2.8477 | 0.04059 | 2.852 | 0.1164
|  | 3.1817 | 0.07386 | 3.083 | 0.04232 | 2.8995 | 0.0704 | 2.852 | 0.0409 | 2.8563 | 0.11668
|  | 3.186 | 0.07406 | 3.0873 | 0.0433 | 2.9037 | 0.07029 | 2.8563 | 0.041 | 2.8605 | 0.11619
|  | 3.1902 | 0.07402 | 3.0915 | 0.04345 | 2.9079 | 0.07038 | 2.8605 | 0.04085 | 2.8648 | 0.11686
|  | 3.1945 | 0.0742 | 3.0958 | 0.04353 | 2.912 | 0.07017 | 2.8648 | 0.04136 | 2.8691 | 0.11542
|  | 3.1987 | 0.07425 | 3.1001 | 0.04313 | 2.9162 | 0.07047 | 2.8691 | 0.04117 | 2.8734 | 0.1168
|  | 3.203 | 0.07453 | 3.1044 | 0.04348 | 2.9204 | 0.07053 | 2.8734 | 0.04142 | 2.8777 | 0.11667
|  | 3.2073 | 0.07458 | 3.1087 | 0.04377 | 2.9245 | 0.07076 | 2.8777 | 0.04129 | 2.8819 | 0.11639
|  | 3.2115 | 0.07464 | 3.1129 | 0.04391 | 2.9287 | 0.07061 | 2.8819 | 0.04216 | 2.8862 | 0.11655
|  | 3.2158 | 0.07469 | 3.1172 | 0.04399 | 2.9329 | 0.07063 | 2.8862 | 0.04207 | 2.8905 | 0.11681
|  | 3.22 | 0.07486 | 3.1215 | 0.04477 | 2.937 | 0.07081 | 2.8905 | 0.04275 | 2.8948 | 0.11771
|  | 3.2243 | 0.07493 | 3.1258 | 0.04501 | 2.9412 | 0.07074 | 2.8948 | 0.04322 | 2.899 | 0.11592
|  | 3.2285 | 0.07493 | 3.1301 | 0.04504 | 2.9454 | 0.07053 | 2.899 | 0.04313 | 2.9033 | 0.11678
|  | 3.2328 | 0.07501 | 3.1343 | 0.04493 | 2.9495 | 0.07071 | 2.9033 | 0.04357 | 2.9076 | 0.11747
|  | 3.2371 | 0.07525 | 3.1386 | 0.04529 | 2.9537 | 0.07061 | 2.9076 | 0.04353 | 2.9119 | 0.11724
|  | 3.2413 | 0.07537 | 3.1429 | 0.04539 | 2.9579 | 0.07034 | 2.9119 | 0.04384 | 2.9162 | 0.11784
|  | 3.2456 | 0.0755 | 3.1472 | 0.04555 | 2.9621 | 0.07086 | 2.9162 | 0.04393 | 2.9204 | 0.11712
|  | 3.2498 | 0.07561 | 3.1514 | 0.04553 | 2.9662 | 0.071 | 2.9204 | 0.04318 | 2.9247 | 0.1171
|  | 3.2541 | 0.07566 | 3.1557 | 0.0461 | 2.9704 | 0.07072 | 2.9247 | 0.0435 | 2.929 | 0.11654
|  | 3.2584 | 0.07598 | 3.16 | 0.04626 | 2.9746 | 0.07063 | 2.929 | 0.04373 | 2.9333 | 0.11501
|  | 3.2626 | 0.07627 | 3.1643 | 0.0471 | 2.9787 | 0.07071 | 2.9333 | 0.04341 | 2.9375 | 0.11584
|  | 3.2669 | 0.07653 | 3.1686 | 0.04751 | 2.9829 | 0.0708 | 2.9375 | 0.04321 | 2.9418 | 0.11504
|  | 3.2712 | 0.07672 | 3.1728 | 0.04801 | 2.9871 | 0.07104 | 2.9418 | 0.04275 | 2.9461 | 0.11393
|  | 3.2754 | 0.07697 | 3.1771 | 0.0489 | 2.9912 | 0.07122 | 2.9461 | 0.04265 | 2.9504 | 0.11497
|  | 3.2797 | 0.07727 | 3.1814 | 0.04884 | 2.9954 | 0.07116 | 2.9504 | 0.04237 | 2.9547 | 0.11474
|  | 3.2839 | 0.0775 | 3.1857 | 0.04909 | 2.9996 | 0.07145 | 2.9547 | 0.04246 | 2.9589 | 0.11393
|  | 3.2882 | 0.07769 | 3.1899 | 0.04928 | 3.0037 | 0.07126 | 2.9589 | 0.04162 | 2.9632 | 0.11464
|  | 3.2924 | 0.07795 | 3.1942 | 0.04971 | 3.0079 | 0.07112 | 2.9632 | 0.04213 | 2.9675 | 0.11341
|  | 3.2967 | 0.07817 | 3.1985 | 0.05035 | 3.0121 | 0.07067 | 2.9675 | 0.04142 | 2.9718 | 0.11313
|  | 3.301 | 0.07849 | 3.2028 | 0.05115 | 3.0162 | 0.07045 | 2.9718 | 0.04089 | 2.976 | 0.11383
|  | 3.3052 | 0.0787 | 3.2071 | 0.05117 | 3.0204 | 0.07065 | 2.976 | 0.04082 | 2.9803 | 0.11306
|  | 3.3095 | 0.07889 | 3.2113 | 0.05166 | 3.0246 | 0.07073 | 2.9803 | 0.04032 | 2.9846 | 0.11327
|  | 3.3137 | 0.07904 | 3.2156 | 0.05196 | 3.0288 | 0.07024 | 2.9846 | 0.04069 | 2.9889 | 0.11305
|  | 3.318 | 0.07928 | 3.2199 | 0.05168 | 3.0329 | 0.07009 | 2.9889 | 0.04044 | 2.9932 | 0.11253
|  | 3.3223 | 0.07959 | 3.2242 | 0.05241 | 3.0371 | 0.07005 | 2.9932 | 0.04056 | 2.9974 | 0.1126
|  | 3.3265 | 0.07989 | 3.2284 | 0.05352 | 3.0413 | 0.07005 | 2.9974 | 0.04065 | 3.0017 | 0.11238
|  | 3.3308 | 0.08021 | 3.2327 | 0.05404 | 3.0454 | 0.07011 | 3.0017 | 0.04125 | 3.006 | 0.11194
|  | 3.335 | 0.08067 | 3.237 | 0.05427 | 3.0496 | 0.06993 | 3.006 | 0.04166 | 3.0103 | 0.11301
|  | 3.3393 | 0.08115 | 3.2413 | 0.05481 | 3.0538 | 0.07013 | 3.0103 | 0.04203 | 3.0145 | 0.11285
|  | 3.3436 | 0.08146 | 3.2456 | 0.05529 | 3.0579 | 0.07005 | 3.0145 | 0.04212 | 3.0188 | 0.11246
|  | 3.3478 | 0.08187 | 3.2498 | 0.05546 | 3.0621 | 0.06997 | 3.0188 | 0.04198 | 3.0231 | 0.11244
|  | 3.3521 | 0.08225 | 3.2541 | 0.05587 | 3.0663 | 0.07041 | 3.0231 | 0.04189 | 3.0274 | 0.11255
|  | 3.3563 | 0.08272 | 3.2584 | 0.05607 | 3.0704 | 0.07035 | 3.0274 | 0.04206 | 3.0317 | 0.11251
|  | 3.3606 | 0.0832 | 3.2627 | 0.05664 | 3.0746 | 0.07033 | 3.0317 | 0.04238 | 3.0359 | 0.11166
|  | 3.3649 | 0.08355 | 3.2669 | 0.05749 | 3.0788 | 0.07035 | 3.0359 | 0.0423 | 3.0402 | 0.11168
|  | 3.3691 | 0.08404 | 3.2712 | 0.05801 | 3.0829 | 0.07072 | 3.0402 | 0.04265 | 3.0445 | 0.11179
|  | 3.3734 | 0.08455 | 3.2755 | 0.05809 | 3.0871 | 0.07067 | 3.0445 | 0.04302 | 3.0488 | 0.11123
|  | 3.3776 | 0.08521 | 3.2798 | 0.05856 | 3.0913 | 0.07083 | 3.0488 | 0.04274 | 3.053 | 0.11211
|  | 3.3819 | 0.08558 | 3.2841 | 0.05882 | 3.0955 | 0.07096 | 3.053 | 0.04196 | 3.0573 | 0.11173
|  | 3.3862 | 0.08597 | 3.2883 | 0.05885 | 3.0996 | 0.07122 | 3.0573 | 0.04173 | 3.0616 | 0.11161
|  | 3.3904 | 0.08633 | 3.2926 | 0.05924 | 3.1038 | 0.07122 | 3.0616 | 0.0419 | 3.0659 | 0.11227
|  | 3.3947 | 0.08665 | 3.2969 | 0.05971 | 3.108 | 0.07141 | 3.0659 | 0.04255 | 3.0702 | 0.11175
|  | 3.3989 | 0.08692 | 3.3012 | 0.05994 | 3.1121 | 0.0716 | 3.0702 | 0.04274 | 3.0744 | 0.11227
|  | 3.4032 | 0.08726 | 3.3054 | 0.06027 | 3.1163 | 0.07173 | 3.0744 | 0.04279 | 3.0787 | 0.11141
|  | 3.4074 | 0.08769 | 3.3097 | 0.06084 | 3.1205 | 0.07207 | 3.0787 | 0.0422 | 3.083 | 0.11124
|  | 3.4117 | 0.08819 | 3.314 | 0.06114 | 3.1246 | 0.07229 | 3.083 | 0.04249 | 3.0873 | 0.11045
|  | 3.416 | 0.08859 | 3.3183 | 0.06137 | 3.1288 | 0.07263 | 3.0873 | 0.04269 | 3.0915 | 0.11046
|  | 3.4202 | 0.089 | 3.3226 | 0.06133 | 3.133 | 0.07258 | 3.0915 | 0.04247 | 3.0958 | 0.11044
|  | 3.4245 | 0.08938 | 3.3268 | 0.06134 | 3.1371 | 0.07264 | 3.0958 | 0.04229 | 3.1001 | 0.11105
|  | 3.4287 | 0.08992 | 3.3311 | 0.06222 | 3.1413 | 0.07298 | 3.1001 | 0.04263 | 3.1044 | 0.11163
|  | 3.433 | 0.09058 | 3.3354 | 0.0625 | 3.1455 | 0.07315 | 3.1044 | 0.04277 | 3.1087 | 0.11192
|  | 3.4373 | 0.09121 | 3.3397 | 0.06328 | 3.1496 | 0.0736 | 3.1087 | 0.04245 | 3.1129 | 0.11238
|  | 3.4415 | 0.09179 | 3.3439 | 0.06406 | 3.1538 | 0.07379 | 3.1129 | 0.04293 | 3.1172 | 0.11211
|  | 3.4458 | 0.09246 | 3.3482 | 0.06466 | 3.158 | 0.07356 | 3.1172 | 0.04362 | 3.1215 | 0.11261
|  | 3.45 | 0.09297 | 3.3525 | 0.06531 | 3.1622 | 0.07378 | 3.1215 | 0.04413 | 3.1258 | 0.11203
|  | 3.4543 | 0.09341 | 3.3568 | 0.06589 | 3.1663 | 0.07416 | 3.1258 | 0.04439 | 3.1301 | 0.11184
|  | 3.4586 | 0.09397 | 3.3611 | 0.06645 | 3.1705 | 0.07451 | 3.1301 | 0.04471 | 3.1343 | 0.11271
|  | 3.4628 | 0.09441 | 3.3653 | 0.06724 | 3.1747 | 0.07462 | 3.1343 | 0.04522 | 3.1386 | 0.11202
|  | 3.4671 | 0.09491 | 3.3696 | 0.06758 | 3.1788 | 0.07498 | 3.1386 | 0.04569 | 3.1429 | 0.11258
|  | 3.4713 | 0.09554 | 3.3739 | 0.06806 | 3.183 | 0.07526 | 3.1429 | 0.0452 | 3.1472 | 0.11317
|  | 3.4756 | 0.09608 | 3.3782 | 0.06825 | 3.1872 | 0.07525 | 3.1472 | 0.04643 | 3.1514 | 0.11382
|  | 3.4798 | 0.09662 | 3.3824 | 0.06868 | 3.1913 | 0.07529 | 3.1514 | 0.04694 | 3.1557 | 0.11439
|  | 3.4841 | 0.09725 | 3.3867 | 0.06932 | 3.1955 | 0.07554 | 3.1557 | 0.04704 | 3.16 | 0.11443
|  | 3.4884 | 0.09787 | 3.391 | 0.0698 | 3.1997 | 0.0758 | 3.16 | 0.04711 | 3.1643 | 0.11558
|  | 3.4926 | 0.09843 | 3.3953 | 0.07011 | 3.2038 | 0.07623 | 3.1643 | 0.04762 | 3.1686 | 0.1163
|  | 3.4969 | 0.09898 | 3.3996 | 0.07051 | 3.208 | 0.07644 | 3.1686 | 0.04834 | 3.1728 | 0.11688
|  | 3.5011 | 0.09968 | 3.4038 | 0.07141 | 3.2122 | 0.07703 | 3.1728 | 0.04842 | 3.1771 | 0.11769
|  | 3.5054 | 0.10047 | 3.4081 | 0.07193 | 3.2163 | 0.07741 | 3.1771 | 0.04844 | 3.1814 | 0.11763
|  | 3.5097 | 0.10105 | 3.4124 | 0.07245 | 3.2205 | 0.07774 | 3.1814 | 0.0489 | 3.1857 | 0.11741
|  | 3.5139 | 0.10184 | 3.4167 | 0.07316 | 3.2247 | 0.07807 | 3.1857 | 0.04906 | 3.1899 | 0.11717
|  | 3.5182 | 0.10256 | 3.4209 | 0.0745 | 3.2288 | 0.07841 | 3.1899 | 0.04927 | 3.1942 | 0.11657
|  | 3.5225 | 0.1033 | 3.4252 | 0.07572 | 3.233 | 0.07911 | 3.1942 | 0.04925 | 3.1985 | 0.11744
|  | 3.5267 | 0.10409 | 3.4295 | 0.07628 | 3.2372 | 0.07955 | 3.1985 | 0.04985 | 3.2028 | 0.11628
|  | 3.531 | 0.10485 | 3.4338 | 0.07693 | 3.2414 | 0.07989 | 3.2028 | 0.0501 | 3.2071 | 0.11704
|  | 3.5352 | 0.10569 | 3.4381 | 0.07695 | 3.2455 | 0.08055 | 3.2071 | 0.05033 | 3.2113 | 0.11784
|  | 3.5395 | 0.10645 | 3.4423 | 0.07718 | 3.2497 | 0.08081 | 3.2113 | 0.05036 | 3.2156 | 0.11678
|  | 3.5437 | 0.10739 | 3.4466 | 0.07806 | 3.2539 | 0.08117 | 3.2156 | 0.05097 | 3.2199 | 0.11695
|  | 3.548 | 0.10844 | 3.4509 | 0.07888 | 3.258 | 0.08165 | 3.2199 | 0.05079 | 3.2242 | 0.11779
|  | 3.5523 | 0.1094 | 3.4552 | 0.07989 | 3.2622 | 0.08212 | 3.2242 | 0.05093 | 3.2284 | 0.11772
|  | 3.5565 | 0.11023 | 3.4594 | 0.08048 | 3.2664 | 0.08256 | 3.2284 | 0.0512 | 3.2327 | 0.11832
|  | 3.5608 | 0.11132 | 3.4637 | 0.08061 | 3.2705 | 0.0831 | 3.2327 | 0.05159 | 3.237 | 0.11956
|  | 3.565 | 0.11237 | 3.468 | 0.08168 | 3.2747 | 0.08349 | 3.237 | 0.0517 | 3.2413 | 0.11941
|  | 3.5693 | 0.11332 | 3.4723 | 0.08296 | 3.2789 | 0.08395 | 3.2413 | 0.05169 | 3.2456 | 0.1204
|  | 3.5736 | 0.1143 | 3.4766 | 0.08382 | 3.283 | 0.0843 | 3.2456 | 0.05228 | 3.2498 | 0.12101
|  | 3.5778 | 0.11528 | 3.4808 | 0.08476 | 3.2872 | 0.0847 | 3.2498 | 0.05231 | 3.2541 | 0.12135
|  | 3.5821 | 0.11633 | 3.4851 | 0.08638 | 3.2914 | 0.08511 | 3.2541 | 0.05285 | 3.2584 | 0.12213
|  | 3.5863 | 0.11729 | 3.4894 | 0.08734 | 3.2955 | 0.08573 | 3.2584 | 0.05308 | 3.2627 | 0.12242
|  | 3.5906 | 0.11837 | 3.4937 | 0.0885 | 3.2997 | 0.08623 | 3.2627 | 0.05434 | 3.2669 | 0.12257
|  | 3.5949 | 0.11948 | 3.4979 | 0.08944 | 3.3039 | 0.08662 | 3.2669 | 0.05424 | 3.2712 | 0.1226
|  | 3.5991 | 0.12046 | 3.5022 | 0.09021 | 3.3081 | 0.08707 | 3.2712 | 0.05519 | 3.2755 | 0.12374
|  | 3.6034 | 0.12156 | 3.5065 | 0.09122 | 3.3122 | 0.08728 | 3.2755 | 0.05552 | 3.2798 | 0.12463
|  | 3.6076 | 0.1228 | 3.5108 | 0.09201 | 3.3164 | 0.08733 | 3.2798 | 0.05662 | 3.2841 | 0.12498
|  | 3.6119 | 0.12399 | 3.5151 | 0.09319 | 3.3206 | 0.08777 | 3.2841 | 0.05754 | 3.2883 | 0.12543
|  | 3.6162 | 0.12522 | 3.5193 | 0.09477 | 3.3247 | 0.08833 | 3.2883 | 0.05831 | 3.2926 | 0.12594
|  | 3.6204 | 0.12639 | 3.5236 | 0.09536 | 3.3289 | 0.08863 | 3.2926 | 0.05846 | 3.2969 | 0.12565
|  | 3.6247 | 0.12766 | 3.5279 | 0.09608 | 3.3331 | 0.08909 | 3.2969 | 0.05882 | 3.3012 | 0.12545
|  | 3.6289 | 0.12889 | 3.5322 | 0.09735 | 3.3372 | 0.08968 | 3.3012 | 0.06017 | 3.3054 | 0.12643
|  | 3.6332 | 0.1302 | 3.5364 | 0.098 | 3.3414 | 0.08987 | 3.3054 | 0.06162 | 3.3097 | 0.12625
|  | 3.6374 | 0.13148 | 3.5407 | 0.09896 | 3.3456 | 0.09009 | 3.3097 | 0.0613 | 3.314 | 0.1271
|  | 3.6417 | 0.13278 | 3.545 | 0.10005 | 3.3497 | 0.09054 | 3.314 | 0.06165 | 3.3183 | 0.12774
|  | 3.646 | 0.13414 | 3.5493 | 0.10075 | 3.3539 | 0.09114 | 3.3183 | 0.06191 | 3.3226 | 0.12683
|  | 3.6502 | 0.13555 | 3.5535 | 0.10201 | 3.3581 | 0.09169 | 3.3226 | 0.06205 | 3.3268 | 0.12727
|  | 3.6545 | 0.13671 | 3.5578 | 0.10333 | 3.3622 | 0.09192 | 3.3268 | 0.0622 | 3.3311 | 0.12727
|  | 3.6587 | 0.138 | 3.5621 | 0.10414 | 3.3664 | 0.09234 | 3.3311 | 0.06228 | 3.3354 | 0.12724
|  | 3.663 | 0.13959 | 3.5664 | 0.10525 | 3.3706 | 0.09308 | 3.3354 | 0.06244 | 3.3397 | 0.1276
|  | 3.6673 | 0.141 | 3.5707 | 0.10634 | 3.3748 | 0.09349 | 3.3397 | 0.06279 | 3.3439 | 0.12755
|  | 3.6715 | 0.14237 | 3.5749 | 0.10699 | 3.3789 | 0.09401 | 3.3439 | 0.06305 | 3.3482 | 0.12735
|  | 3.6758 | 0.1438 | 3.5792 | 0.10836 | 3.3831 | 0.09439 | 3.3482 | 0.06306 | 3.3525 | 0.12773
|  | 3.68 | 0.14529 | 3.5835 | 0.10978 | 3.3873 | 0.09463 | 3.3525 | 0.06383 | 3.3568 | 0.12673
|  | 3.6843 | 0.14696 | 3.5878 | 0.1109 | 3.3914 | 0.09515 | 3.3568 | 0.06485 | 3.3611 | 0.127
|  | 3.6886 | 0.14857 | 3.592 | 0.11234 | 3.3956 | 0.096 | 3.3611 | 0.06562 | 3.3653 | 0.12749
|  | 3.6928 | 0.15018 | 3.5963 | 0.11363 | 3.3998 | 0.09657 | 3.3653 | 0.06628 | 3.3696 | 0.12874
|  | 3.6971 | 0.1519 | 3.6006 | 0.11496 | 3.4039 | 0.09728 | 3.3696 | 0.06656 | 3.3739 | 0.13001
|  | 3.7013 | 0.15356 | 3.6049 | 0.11622 | 3.4081 | 0.0979 | 3.3739 | 0.06682 | 3.3782 | 0.13004
|  | 3.7056 | 0.15526 | 3.6092 | 0.11802 | 3.4123 | 0.09864 | 3.3782 | 0.06707 | 3.3824 | 0.1311
|  | 3.7099 | 0.1569 | 3.6134 | 0.11968 | 3.4165 | 0.09955 | 3.3824 | 0.06831 | 3.3867 | 0.13203
|  | 3.7141 | 0.15859 | 3.6177 | 0.12097 | 3.4206 | 0.10052 | 3.3867 | 0.06923 | 3.391 | 0.1332
|  | 3.7184 | 0.16039 | 3.622 | 0.12245 | 3.4248 | 0.10112 | 3.391 | 0.06943 | 3.3953 | 0.13349
|  | 3.7226 | 0.16218 | 3.6263 | 0.12376 | 3.4289 | 0.10169 | 3.3953 | 0.07035 | 3.3996 | 0.13348
|  | 3.7269 | 0.16391 | 3.6305 | 0.12531 | 3.4331 | 0.10225 | 3.3996 | 0.07079 | 3.4038 | 0.13333
|  | 3.7311 | 0.16579 | 3.6348 | 0.12661 | 3.4373 | 0.10309 | 3.4038 | 0.07083 | 3.4081 | 0.13385
|  | 3.7354 | 0.16763 | 3.6391 | 0.12803 | 3.4415 | 0.10387 | 3.4081 | 0.07174 | 3.4124 | 0.13459
|  | 3.7397 | 0.16953 | 3.6434 | 0.12932 | 3.4456 | 0.10442 | 3.4124 | 0.07287 | 3.4167 | 0.13538
|  | 3.7439 | 0.17136 | 3.6477 | 0.1305 | 3.4498 | 0.10519 | 3.4167 | 0.07369 | 3.4209 | 0.13515
|  | 3.7482 | 0.17326 | 3.6519 | 0.13219 | 3.454 | 0.10608 | 3.4209 | 0.07424 | 3.4252 | 0.13533
|  | 3.7525 | 0.17533 | 3.6562 | 0.13398 | 3.4581 | 0.10666 | 3.4252 | 0.07526 | 3.4295 | 0.13669
|  | 3.7567 | 0.17742 | 3.6605 | 0.13543 | 3.4623 | 0.10738 | 3.4295 | 0.07601 | 3.4338 | 0.13669
|  | 3.761 | 0.17937 | 3.6648 | 0.13749 | 3.4665 | 0.10762 | 3.4338 | 0.07614 | 3.4381 | 0.13721
|  | 3.7652 | 0.18145 | 3.669 | 0.13945 | 3.4706 | 0.10855 | 3.4381 | 0.07786 | 3.4423 | 0.13882
|  | 3.7695 | 0.18365 | 3.6733 | 0.14075 | 3.4748 | 0.1094 | 3.4423 | 0.07923 | 3.4466 | 0.13851
|  | 3.7738 | 0.18583 | 3.6776 | 0.14265 | 3.479 | 0.1101 | 3.4466 | 0.07985 | 3.4509 | 0.1396
|  | 3.778 | 0.18804 | 3.6819 | 0.14454 | 3.4832 | 0.11078 | 3.4509 | 0.08092 | 3.4552 | 0.14065
|  | 3.7823 | 0.19029 | 3.6862 | 0.14584 | 3.4873 | 0.1117 | 3.4552 | 0.08193 | 3.4594 | 0.14164
|  | 3.7865 | 0.19247 | 3.6904 | 0.1476 | 3.4915 | 0.11231 | 3.4594 | 0.08297 | 3.4637 | 0.143
|  | 3.7908 | 0.19467 | 3.6947 | 0.14929 | 3.4956 | 0.11288 | 3.4637 | 0.08383 | 3.468 | 0.14375
|  | 3.795 | 0.19698 | 3.699 | 0.15124 | 3.4998 | 0.11404 | 3.468 | 0.08371 | 3.4723 | 0.14466
|  | 3.7993 | 0.19943 | 3.7033 | 0.15323 | 3.504 | 0.11486 | 3.4723 | 0.08403 | 3.4766 | 0.14586
|  | 3.8036 | 0.20187 | 3.7075 | 0.15552 | 3.5082 | 0.11554 | 3.4766 | 0.08477 | 3.4808 | 0.14648
|  | 3.8078 | 0.20429 | 3.7118 | 0.15765 | 3.5123 | 0.1166 | 3.4808 | 0.08524 | 3.4851 | 0.1467
|  | 3.8121 | 0.20684 | 3.7161 | 0.15972 | 3.5165 | 0.11736 | 3.4851 | 0.08618 | 3.4894 | 0.14826
|  | 3.8163 | 0.20935 | 3.7204 | 0.16149 | 3.5207 | 0.11854 | 3.4894 | 0.08653 | 3.4937 | 0.14934
|  | 3.8206 | 0.21183 | 3.7247 | 0.16394 | 3.5248 | 0.11957 | 3.4937 | 0.08749 | 3.4979 | 0.15003
|  | 3.8249 | 0.21446 | 3.7289 | 0.16566 | 3.529 | 0.12054 | 3.4979 | 0.08891 | 3.5022 | 0.15154
|  | 3.8291 | 0.2172 | 3.7332 | 0.1674 | 3.5332 | 0.12145 | 3.5022 | 0.09002 | 3.5065 | 0.15195
|  | 3.8334 | 0.2199 | 3.7375 | 0.17019 | 3.5373 | 0.12241 | 3.5065 | 0.09116 | 3.5108 | 0.15271
|  | 3.8376 | 0.22258 | 3.7418 | 0.17204 | 3.5415 | 0.12354 | 3.5108 | 0.09263 | 3.5151 | 0.15352
|  | 3.8419 | 0.22545 | 3.746 | 0.17342 | 3.5457 | 0.12449 | 3.5151 | 0.09387 | 3.5193 | 0.15383
|  | 3.8462 | 0.22843 | 3.7503 | 0.17624 | 3.5499 | 0.12547 | 3.5193 | 0.09438 | 3.5236 | 0.15408
|  | 3.8504 | 0.23133 | 3.7546 | 0.17892 | 3.554 | 0.12673 | 3.5236 | 0.09466 | 3.5279 | 0.15516
|  | 3.8547 | 0.23428 | 3.7589 | 0.18085 | 3.5582 | 0.12771 | 3.5279 | 0.09597 | 3.5322 | 0.1556
|  | 3.8589 | 0.23733 | 3.7632 | 0.18269 | 3.5623 | 0.12863 | 3.5322 | 0.09691 | 3.5364 | 0.15604
|  | 3.8632 | 0.24039 | 3.7674 | 0.18496 | 3.5665 | 0.12956 | 3.5364 | 0.09847 | 3.5407 | 0.15685
|  | 3.8674 | 0.24354 | 3.7717 | 0.18733 | 3.5707 | 0.13056 | 3.5407 | 0.09993 | 3.545 | 0.15801
|  | 3.8717 | 0.24672 | 3.776 | 0.19023 | 3.5749 | 0.13168 | 3.545 | 0.10147 | 3.5493 | 0.15894
|  | 3.876 | 0.25007 | 3.7803 | 0.19279 | 3.579 | 0.13289 | 3.5493 | 0.1021 | 3.5535 | 0.15955
|  | 3.8802 | 0.25336 | 3.7845 | 0.19528 | 3.5832 | 0.13409 | 3.5535 | 0.10314 | 3.5578 | 0.16133
|  | 3.8845 | 0.25668 | 3.7888 | 0.19816 | 3.5874 | 0.13534 | 3.5578 | 0.1036 | 3.5621 | 0.16269
|  | 3.8887 | 0.26006 | 3.7931 | 0.20088 | 3.5915 | 0.13644 | 3.5621 | 0.1057 | 3.5664 | 0.1635
|  | 3.893 | 0.26347 | 3.7974 | 0.2036 | 3.5957 | 0.13771 | 3.5664 | 0.10702 | 3.5707 | 0.16495
|  | 3.8973 | 0.26691 | 3.8017 | 0.20667 | 3.5999 | 0.13887 | 3.5707 | 0.10758 | 3.5749 | 0.1664
|  | 3.9015 | 0.27046 | 3.8059 | 0.20972 | 3.604 | 0.14033 | 3.5749 | 0.10871 | 3.5792 | 0.16719
|  | 3.9058 | 0.27419 | 3.8102 | 0.21279 | 3.6082 | 0.14157 | 3.5792 | 0.11018 | 3.5835 | 0.16864
|  | 3.91 | 0.278 | 3.8145 | 0.21588 | 3.6124 | 0.14272 | 3.5835 | 0.11116 | 3.5878 | 0.16989
|  | 3.9143 | 0.28169 | 3.8188 | 0.2192 | 3.6166 | 0.14418 | 3.5878 | 0.11193 | 3.592 | 0.17165
|  | 3.9186 | 0.28555 | 3.823 | 0.22232 | 3.6207 | 0.14571 | 3.592 | 0.11327 | 3.5963 | 0.17327
|  | 3.9228 | 0.28953 | 3.8273 | 0.22508 | 3.6249 | 0.14714 | 3.5963 | 0.11422 | 3.6006 | 0.17469
|  | 3.9271 | 0.29355 | 3.8316 | 0.22797 | 3.629 | 0.14851 | 3.6006 | 0.11586 | 3.6049 | 0.17676
|  | 3.9313 | 0.29759 | 3.8359 | 0.23113 | 3.6332 | 0.14981 | 3.6049 | 0.11729 | 3.6092 | 0.17822
|  | 3.9356 | 0.30173 | 3.8402 | 0.23486 | 3.6374 | 0.15142 | 3.6092 | 0.1186 | 3.6134 | 0.17869
|  | 3.9399 | 0.30588 | 3.8444 | 0.23766 | 3.6416 | 0.15286 | 3.6134 | 0.12009 | 3.6177 | 0.18026
|  | 3.9441 | 0.31005 | 3.8487 | 0.2411 | 3.6457 | 0.15419 | 3.6177 | 0.12138 | 3.622 | 0.18263
|  | 3.9484 | 0.31432 | 3.853 | 0.24459 | 3.6499 | 0.15562 | 3.622 | 0.12324 | 3.6263 | 0.18373
|  | 3.9526 | 0.31865 | 3.8573 | 0.24741 | 3.6541 | 0.15706 | 3.6263 | 0.12464 | 3.6305 | 0.18452
|  | 3.9569 | 0.32309 | 3.8615 | 0.25074 | 3.6582 | 0.15862 | 3.6305 | 0.12601 | 3.6348 | 0.18593
|  | 3.9612 | 0.32759 | 3.8658 | 0.25417 | 3.6624 | 0.16024 | 3.6348 | 0.12741 | 3.6391 | 0.18682
|  | 3.9654 | 0.33228 | 3.8701 | 0.25711 | 3.6666 | 0.16179 | 3.6391 | 0.12896 | 3.6434 | 0.18816
|  | 3.9697 | 0.33703 | 3.8744 | 0.26023 | 3.6707 | 0.16336 | 3.6434 | 0.1306 | 3.6477 | 0.18923
|  | 3.9739 | 0.34178 | 3.8787 | 0.26435 | 3.6749 | 0.16512 | 3.6477 | 0.13218 | 3.6519 | 0.19059
|  | 3.9782 | 0.34673 | 3.8829 | 0.26835 | 3.6791 | 0.16692 | 3.6519 | 0.13418 | 3.6562 | 0.19251
|  | 3.9825 | 0.35164 | 3.8872 | 0.2719 | 3.6833 | 0.16847 | 3.6562 | 0.13595 | 3.6605 | 0.19453
|  | 3.9867 | 0.35663 | 3.8915 | 0.27569 | 3.6874 | 0.17031 | 3.6605 | 0.13787 | 3.6648 | 0.19555
|  | 3.991 | 0.36174 | 3.8958 | 0.2789 | 3.6916 | 0.17185 | 3.6648 | 0.14008 | 3.669 | 0.19774
|  | 3.9952 | 0.36696 | 3.9 | 0.28286 | 3.6957 | 0.17376 | 3.669 | 0.14115 | 3.6733 | 0.20038
|  | 3.9995 | 0.37221 | 3.9043 | 0.28707 | 3.6999 | 0.1755 | 3.6733 | 0.14284 | 3.6776 | 0.20108
|  | 4.0038 | 0.37768 | 3.9086 | 0.291 | 3.7041 | 0.17706 | 3.6776 | 0.14443 | 3.6819 | 0.20283
|  | 4.008 | 0.38319 | 3.9129 | 0.29488 | 3.7083 | 0.17859 | 3.6819 | 0.1467 | 3.6862 | 0.20542
|  | 4.0123 | 0.38866 | 3.9172 | 0.2992 | 3.7124 | 0.18042 | 3.6862 | 0.14873 | 3.6904 | 0.20637
|  | 4.0165 | 0.39433 | 3.9214 | 0.3034 | 3.7166 | 0.18234 | 3.6904 | 0.15035 | 3.6947 | 0.2074
|  | 4.0208 | 0.40023 | 3.9257 | 0.30791 | 3.7208 | 0.18444 | 3.6947 | 0.15257 | 3.699 | 0.20902
|  | 4.0251 | 0.40612 | 3.93 | 0.31204 | 3.7249 | 0.18625 | 3.699 | 0.15463 | 3.7033 | 0.21033
|  | 4.0293 | 0.41201 | 3.9343 | 0.31608 | 3.7291 | 0.18831 | 3.7033 | 0.15626 | 3.7075 | 0.21204
|  | 4.0336 | 0.4181 | 3.9386 | 0.32033 | 3.7333 | 0.19049 | 3.7075 | 0.15834 | 3.7118 | 0.21439
|  | 4.0378 | 0.42421 | 3.9428 | 0.32523 | 3.7374 | 0.1925 | 3.7118 | 0.16013 | 3.7161 | 0.2158
|  | 4.0421 | 0.43046 | 3.9471 | 0.3305 | 3.7416 | 0.19433 | 3.7161 | 0.16173 | 3.7204 | 0.21772
|  | 4.0463 | 0.437 | 3.9514 | 0.33518 | 3.7458 | 0.19647 | 3.7204 | 0.16466 | 3.7247 | 0.21966
|  | 4.0506 | 0.44348 | 3.9557 | 0.3397 | 3.75 | 0.19861 | 3.7247 | 0.16699 | 3.7289 | 0.22153
|  | 4.0549 | 0.45006 | 3.9599 | 0.34474 | 3.7541 | 0.20062 | 3.7289 | 0.16892 | 3.7332 | 0.22368
|  | 4.0591 | 0.4569 | 3.9642 | 0.35017 | 3.7583 | 0.20313 | 3.7332 | 0.17078 | 3.7375 | 0.22554
|  | 4.0634 | 0.46369 | 3.9685 | 0.35537 | 3.7624 | 0.20532 | 3.7375 | 0.1733 | 3.7418 | 0.22823
|  | 4.0676 | 0.47059 | 3.9728 | 0.36034 | 3.7666 | 0.20745 | 3.7418 | 0.17586 | 3.746 | 0.2304
|  | 4.0719 | 0.4778 | 3.9771 | 0.36591 | 3.7708 | 0.20994 | 3.746 | 0.17774 | 3.7503 | 0.23205
|  | 4.0762 | 0.4847 | 3.9813 | 0.37104 | 3.775 | 0.21227 | 3.7503 | 0.17967 | 3.7546 | 0.23461
|  | 4.0804 | 0.49173 | 3.9856 | 0.37614 | 3.7791 | 0.21466 | 3.7546 | 0.18212 | 3.7589 | 0.23699
|  | 4.0847 | 0.49916 | 3.9899 | 0.38117 | 3.7833 | 0.21701 | 3.7589 | 0.18493 | 3.7632 | 0.23929
|  | 4.0889 | 0.50692 | 3.9942 | 0.38691 | 3.7875 | 0.21929 | 3.7632 | 0.18764 | 3.7674 | 0.24205
|  | 4.0932 | 0.51447 | 3.9984 | 0.39287 | 3.7916 | 0.22192 | 3.7674 | 0.19075 | 3.7717 | 0.24491
|  | 4.0975 | 0.52211 | 4.0027 | 0.39823 | 3.7958 | 0.22447 | 3.7717 | 0.193 | 3.776 | 0.24702
|  | 4.1017 | 0.53013 | 4.007 | 0.40386 | 3.8 | 0.22693 | 3.776 | 0.1953 | 3.7803 | 0.2494
|  | 4.106 | 0.53825 | 4.0113 | 0.40973 | 3.8041 | 0.22962 | 3.7803 | 0.19779 | 3.7845 | 0.25162
|  | 4.1102 | 0.54646 | 4.0156 | 0.41557 | 3.8083 | 0.23214 | 3.7845 | 0.19968 | 3.7888 | 0.25414
|  | 4.1145 | 0.55495 | 4.0198 | 0.42136 | 3.8125 | 0.23468 | 3.7888 | 0.20273 | 3.7931 | 0.25705
|  | 4.1188 | 0.56331 | 4.0241 | 0.4278 | 3.8167 | 0.23761 | 3.7931 | 0.20573 | 3.7974 | 0.25977
|  | 4.123 | 0.57196 | 4.0284 | 0.4345 | 3.8208 | 0.24056 | 3.7974 | 0.2086 | 3.8017 | 0.26203
|  | 4.1273 | 0.58061 | 4.0327 | 0.44089 | 3.825 | 0.24299 | 3.8017 | 0.21112 | 3.8059 | 0.26399
|  | 4.1315 | 0.58907 | 4.0369 | 0.44698 | 3.8291 | 0.24579 | 3.8059 | 0.21386 | 3.8102 | 0.2661
|  | 4.1358 | 0.59824 | 4.0412 | 0.45325 | 3.8333 | 0.24913 | 3.8102 | 0.21696 | 3.8145 | 0.26901
|  | 4.14 | 0.60771 | 4.0455 | 0.45988 | 3.8375 | 0.25215 | 3.8145 | 0.22005 | 3.8188 | 0.2712
|  | 4.1443 | 0.61678 | 4.0498 | 0.4668 | 3.8417 | 0.25516 | 3.8188 | 0.22281 | 3.823 | 0.27372
|  | 4.1486 | 0.62587 | 4.0541 | 0.47396 | 3.8458 | 0.25821 | 3.823 | 0.22602 | 3.8273 | 0.27735
|  | 4.1528 | 0.63572 | 4.0583 | 0.48073 | 3.85 | 0.26132 | 3.8273 | 0.22887 | 3.8316 | 0.28056
|  | 4.1571 | 0.6455 | 4.0626 | 0.48805 | 3.8542 | 0.26476 | 3.8316 | 0.23124 | 3.8359 | 0.28326
|  | 4.1613 | 0.65519 | 4.0669 | 0.49555 | 3.8583 | 0.26812 | 3.8359 | 0.23433 | 3.8402 | 0.28679
|  | 4.1656 | 0.66485 | 4.0712 | 0.50325 | 3.8625 | 0.27159 | 3.8402 | 0.23746 | 3.8444 | 0.29022
|  | 4.1699 | 0.67486 | 4.0754 | 0.51128 | 3.8667 | 0.27498 | 3.8444 | 0.24096 | 3.8487 | 0.29338
|  | 4.1741 | 0.68547 | 4.0797 | 0.51882 | 3.8708 | 0.27843 | 3.8487 | 0.24415 | 3.853 | 0.29634
|  | 4.1784 | 0.69623 | 4.084 | 0.52668 | 3.875 | 0.28176 | 3.853 | 0.24706 | 3.8573 | 0.29942
|  | 4.1826 | 0.70918 | 4.0883 | 0.53491 | 3.8792 | 0.28527 | 3.8573 | 0.25025 | 3.8615 | 0.30193
|  | 4.1869 | 0.72393 | 4.0926 | 0.54372 | 3.8833 | 0.28897 | 3.8615 | 0.25369 | 3.8658 | 0.30512
|  | 4.1912 | 0.74228 | 4.0968 | 0.5519 | 3.8875 | 0.29273 | 3.8658 | 0.25706 | 3.8701 | 0.30856
|  | 4.1954 | 0.76331 | 4.1011 | 0.56055 | 3.8917 | 0.29607 | 3.8701 | 0.26059 | 3.8744 | 0.31141
|  | 4.1997 | 0.77751 | 4.1054 | 0.56969 | 3.8958 | 0.2994 | 3.8744 | 0.26435 | 3.8787 | 0.31505
|  | 4.2039 | 0.78528 | 4.1097 | 0.57864 | 3.9 | 0.30315 | 3.8787 | 0.2684 | 3.8829 | 0.31884
|  | 4.2082 | 0.79283 | 4.1139 | 0.58744 | 3.9042 | 0.30702 | 3.8829 | 0.27199 | 3.8872 | 0.32212
|  | 4.2124 | 0.80516 | 4.1182 | 0.59584 | 3.9084 | 0.31095 | 3.8872 | 0.27551 | 3.8915 | 0.32548
|  | 4.2167 | 0.82326 | 4.1225 | 0.60561 | 3.9125 | 0.3148 | 3.8915 | 0.27901 | 3.8958 | 0.32932
|  | 4.221 | 0.83627 | 4.1268 | 0.6159 | 3.9167 | 0.31856 | 3.8958 | 0.28236 | 3.9 | 0.33315
|  | 4.2252 | 0.85989 | 4.1311 | 0.62526 | 3.9209 | 0.32253 | 3.9 | 0.28571 | 3.9043 | 0.33637
|  | 4.2295 | 0.86826 | 4.1353 | 0.63458 | 3.925 | 0.32675 | 3.9043 | 0.28989 | 3.9086 | 0.34111
|  | 4.2337 | 0.8776 | 4.1396 | 0.64463 | 3.9292 | 0.33098 | 3.9086 | 0.29369 | 3.9129 | 0.34599
|  | 4.238 | 0.88979 | 4.1439 | 0.65479 | 3.9334 | 0.33504 | 3.9129 | 0.2974 | 3.9172 | 0.34929
|  | 4.2423 | 0.90178 | 4.1482 | 0.66525 | 3.9375 | 0.3397 | 3.9172 | 0.30176 | 3.9214 | 0.35335
|  | 4.2465 | 0.91607 | 4.1524 | 0.67531 | 3.9417 | 0.34413 | 3.9214 | 0.30609 | 3.9257 | 0.35812
|  | 4.2508 | 0.93497 | 4.1567 | 0.68544 | 3.9459 | 0.34857 | 3.9257 | 0.31037 | 3.93 | 0.36186
|  | 4.255 | 0.97356 | 4.161 | 0.69617 | 3.95 | 0.35318 | 3.93 | 0.31466 | 3.9343 | 0.36599
|  | 4.2593 | 1.0028 | 4.1653 | 0.7071 | 3.9542 | 0.35803 | 3.9343 | 0.31892 | 3.9386 | 0.37142
|  | 4.2636 | 1.0123 | 4.1696 | 0.71789 | 3.9584 | 0.363 | 3.9386 | 0.32308 | 3.9428 | 0.37513
|  | 4.2678 | 1.0071 | 4.1738 | 0.72887 | 3.9625 | 0.36765 | 3.9428 | 0.32751 | 3.9471 | 0.37897
|  | 4.2721 | 1.0144 | 4.1781 | 0.74058 | 3.9667 | 0.37239 | 3.9471 | 0.33251 | 3.9514 | 0.38359
|  | 4.2763 | 1.0615 | 4.1824 | 0.75252 | 3.9709 | 0.37752 | 3.9514 | 0.33757 | 3.9557 | 0.3884
|  | 4.2806 | 1.0962 | 4.1867 | 0.76533 | 3.9751 | 0.38283 | 3.9557 | 0.34241 | 3.9599 | 0.39273
|  | 4.2849 | 1.1696 | 4.1909 | 0.77908 | 3.9792 | 0.38776 | 3.9599 | 0.34629 | 3.9642 | 0.39732
|  | 4.2891 | 1.2732 | 4.1952 | 0.79227 | 3.9834 | 0.39294 | 3.9642 | 0.35101 | 3.9685 | 0.40196
|  | 4.2934 | 1.266 | 4.1995 | 0.80551 | 3.9876 | 0.39814 | 3.9685 | 0.35569 | 3.9728 | 0.40624
|  | 4.2976 | 1.3041 | 4.2038 | 0.82047 | 3.9917 | 0.40362 | 3.9728 | 0.36128 | 3.9771 | 0.41114
|  | 4.3019 | 1.3168 | 4.2081 | 0.83569 | 3.9959 | 0.4092 | 3.9771 | 0.36678 | 3.9813 | 0.41733
|  | 4.3062 | 1.2876 | 4.2123 | 0.84919 | 4.0001 | 0.41468 | 3.9813 | 0.37186 | 3.9856 | 0.4227
|  | 4.3104 | 1.1806 | 4.2166 | 0.86074 | 4.0042 | 0.42033 | 3.9856 | 0.3775 | 3.9899 | 0.42785
|  | 4.3147 | 1.2179 | 4.2209 | 0.87095 | 4.0084 | 0.426 | 3.9899 | 0.38237 | 3.9942 | 0.43357
|  | 4.3189 | 1.414 | 4.2252 | 0.8819 | 4.0126 | 0.43189 | 3.9942 | 0.38777 | 3.9984 | 0.44056
|  | 4.3232 | 1.4938 | 4.2294 | 0.89414 | 4.0168 | 0.43817 | 3.9984 | 0.39371 | 4.0027 | 0.44692
|  | 4.3275 | 1.5021 | 4.2337 | 0.90767 | 4.0209 | 0.4441 | 4.0027 | 0.39902 | 4.007 | 0.45274
|  | 4.3317 | 1.3934 | 4.238 | 0.92146 | 4.0251 | 0.44984 | 4.007 | 0.40452 | 4.0113 | 0.45875
|  | 4.336 | 1.3382 | 4.2423 | 0.93524 | 4.0293 | 0.45626 | 4.0113 | 0.41009 | 4.0156 | 0.46518
|  | 4.3402 | 1.3902 | 4.2466 | 0.95086 | 4.0334 | 0.46268 | 4.0156 | 0.41648 | 4.0198 | 0.47186
|  | 4.3445 | 1.6784 | 4.2508 | 0.96403 | 4.0376 | 0.46896 | 4.0198 | 0.42311 | 4.0241 | 0.478
|  | 4.3487 | 1.6754 | 4.2551 | 0.98374 | 4.0418 | 0.47514 | 4.0241 | 0.42957 | 4.0284 | 0.4839
|  | 4.353 | 1.6724 | 4.2594 | 0.99746 | 4.0459 | 0.48164 | 4.0284 | 0.43621 | 4.0327 | 0.49153
|  | 4.3573 | 1.6694 | 4.2637 | 1.0061 | 4.0501 | 0.4884 | 4.0327 | 0.44264 | 4.0369 | 0.49906
|  | 4.3615 | 1.6664 | 4.2679 | 1.0222 | 4.0543 | 0.49525 | 4.0369 | 0.44966 | 4.0412 | 0.5046
|  | 4.3658 | 1.6634 | 4.2722 | 1.04 | 4.0584 | 0.50236 | 4.0412 | 0.45661 | 4.0455 | 0.51075
|  | 4.37 | 1.6604 | 4.2765 | 1.0598 | 4.0626 | 0.50951 | 4.0455 | 0.46362 | 4.0498 | 0.5183
|  | 4.3743 | 1.6575 | 4.2808 | 1.0814 | 4.0668 | 0.51648 | 4.0498 | 0.47111 | 4.0541 | 0.52541
|  | 4.3786 | 1.6545 | 4.2851 | 1.1 | 4.0709 | 0.52348 | 4.0541 | 0.47809 | 4.0583 | 0.53224
|  | 4.3828 | 1.6515 | 4.2893 | 1.1124 | 4.0751 | 0.53055 | 4.0583 | 0.48559 | 4.0626 | 0.53907
|  | 4.3871 | 1.6485 | 4.2936 | 1.1211 | 4.0793 | 0.53815 | 4.0626 | 0.49329 | 4.0669 | 0.54615
|  | 4.3914 | 1.6455 | 4.2979 | 1.1292 | 4.0835 | 0.54585 | 4.0669 | 0.50084 | 4.0712 | 0.55341
|  | 4.3956 | 1.6425 | 4.3022 | 1.1409 | 4.0876 | 0.55339 | 4.0712 | 0.50803 | 4.0754 | 0.55999
|  | 4.3999 | 1.6395 | 4.3064 | 1.1564 | 4.0918 | 0.56122 | 4.0754 | 0.51578 | 4.0797 | 0.56679
|  | 4.4041 | 1.6365 | 4.3107 | 1.1756 | 4.096 | 0.56902 | 4.0797 | 0.5239 | 4.084 | 0.57469
|  | 4.4084 | 1.6336 | 4.315 | 1.1939 | 4.1001 | 0.57698 | 4.084 | 0.53224 | 4.0883 | 0.58234
|  | 4.4126 | 1.6306 | 4.3193 | 1.2102 | 4.1043 | 0.58544 | 4.0883 | 0.54064 | 4.0926 | 0.59013
|  | 4.4169 | 1.6276 | 4.3236 | 1.2262 | 4.1085 | 0.59389 | 4.0926 | 0.54911 | 4.0968 | 0.59828
|  | 4.4212 | 1.6246 | 4.3278 | 1.2436 | 4.1126 | 0.60216 | 4.0968 | 0.55751 | 4.1011 | 0.60593
|  | 4.4254 | 1.6216 | 4.3321 | 1.2609 | 4.1168 | 0.61055 | 4.1011 | 0.56566 | 4.1054 | 0.6143
|  | 4.4297 | 1.6186 | 4.3364 | 1.2778 | 4.121 | 0.61924 | 4.1054 | 0.57424 | 4.1097 | 0.62311
|  | 4.4339 | 1.6156 | 4.3407 | 1.2946 | 4.1251 | 0.62858 | 4.1097 | 0.58301 | 4.1139 | 0.63101
|  | 4.4382 | 1.6126 | 4.3449 | 1.3121 | 4.1293 | 0.63767 | 4.1139 | 0.59203 | 4.1182 | 0.63942
|  | 4.4425 | 1.6096 | 4.3492 | 1.3306 | 4.1335 | 0.64667 | 4.1182 | 0.60085 | 4.1225 | 0.64882
|  | 4.4467 | 1.6066 | 4.3535 | 1.3496 | 4.1376 | 0.65577 | 4.1225 | 0.60979 | 4.1268 | 0.65826
|  | 4.451 | 1.6037 | 4.3578 | 1.3686 | 4.1418 | 0.66525 | 4.1268 | 0.61938 | 4.1311 | 0.66697
|  | 4.4552 | 1.6007 | 4.362 | 1.388 | 4.146 | 0.67494 | 4.1311 | 0.62898 | 4.1353 | 0.67636
|  | 4.4595 | 1.5977 | 4.3663 | 1.4077 | 4.1502 | 0.6846 | 4.1353 | 0.63857 | 4.1396 | 0.68614
|  | 4.4638 | 1.5947 | 4.3706 | 1.4278 | 4.1543 | 0.69416 | 4.1396 | 0.6488 | 4.1439 | 0.69565
|  | 4.468 | 1.5917 | 4.3749 | 1.4475 | 4.1585 | 0.70372 | 4.1439 | 0.65888 | 4.1482 | 0.70519
|  | 4.4723 | 1.5887 | 4.3792 | 1.4674 | 4.1627 | 0.71373 | 4.1482 | 0.66868 | 4.1524 | 0.7146
|  | 4.4765 | 1.5857 | 4.3834 | 1.4876 | 4.1668 | 0.72433 | 4.1524 | 0.67901 | 4.1567 | 0.72499
|  | 4.4808 | 1.5827 | 4.3877 | 1.5084 | 4.171 | 0.73516 | 4.1567 | 0.68991 | 4.161 | 0.73507
|  | 4.4851 | 1.5797 | 4.392 | 1.5296 | 4.1752 | 0.74559 | 4.161 | 0.70084 | 4.1653 | 0.74489
|  | 4.4893 | 1.5768 | 4.3963 | 1.5509 | 4.1793 | 0.75616 | 4.1653 | 0.71149 | 4.1696 | 0.75492
|  | 4.4936 | 1.5738 | 4.4005 | 1.5734 | 4.1835 | 0.76831 | 4.1696 | 0.72246 | 4.1738 | 0.76603
|  | 4.4978 | 1.5708 | 4.4048 | 1.5965 | 4.1877 | 0.78167 | 4.1738 | 0.73363 | 4.1781 | 0.77829
|  | 4.5021 | 1.5678 | 4.4091 | 1.6195 | 4.1918 | 0.79692 | 4.1781 | 0.74533 | 4.1824 | 0.79348
|  |  |  | 4.4134 | 1.6427 | 4.196 | 0.81234 | 4.1824 | 0.75902 | 4.1867 | 0.80876
|  |  |  | 4.4177 | 1.6663 | 4.2002 | 0.82444 | 4.1867 | 0.77589 | 4.1909 | 0.81263
|  |  |  | 4.4219 | 1.69 | 4.2043 | 0.8359 | 4.1909 | 0.79571 | 4.1952 | 0.79988
|  |  |  | 4.4262 | 1.7139 | 4.2085 | 0.84867 | 4.1952 | 0.81349 | 4.1995 | 0.79601
|  |  |  | 4.4305 | 1.738 | 4.2127 | 0.86207 | 4.1995 | 0.8265 | 4.2038 | 0.81229
|  |  |  | 4.4348 | 1.7628 | 4.2168 | 0.8745 | 4.2038 | 0.83797 | 4.2081 | 0.82547
|  |  |  | 4.439 | 1.7875 | 4.221 | 0.8866 | 4.2081 | 0.85114 | 4.2123 | 0.82292
|  |  |  | 4.4433 | 1.8125 | 4.2252 | 0.89862 | 4.2123 | 0.86368 | 4.2166 | 0.8178
|  |  |  | 4.4476 | 1.8379 | 4.2294 | 0.9151 | 4.2166 | 0.87665 | 4.2209 | 0.81749
|  |  |  | 4.4519 | 1.8634 | 4.2335 | 0.93178 | 4.2209 | 0.89086 | 4.2252 | 0.82872
|  |  |  | 4.4562 | 1.8895 | 4.2377 | 0.9438 | 4.2252 | 0.90403 | 4.2294 | 0.83912
|  |  |  | 4.4604 | 1.9158 | 4.2419 | 0.95229 | 4.2294 | 0.91867 | 4.2337 | 0.85361
|  |  |  | 4.4647 | 1.9423 | 4.246 | 0.9689 | 4.2337 | 0.93674 | 4.238 | 0.85699
|  |  |  | 4.469 | 1.9691 | 4.2502 | 0.98171 | 4.238 | 0.95096 | 4.2423 | 0.89613
|  |  |  | 4.4733 | 1.9968 | 4.2544 | 0.99952 | 4.2423 | 0.96279 | 4.2466 | 0.91843
|  |  |  | 4.4775 | 2.0245 | 4.2585 | 1.0199 | 4.2466 | 0.98122 | 4.2508 | 0.72128
|  |  |  | 4.4818 | 2.0523 | 4.2627 | 1.034 | 4.2508 | 0.99281 | 4.2551 | 0.65598
|  |  |  | 4.4861 | 2.08 | 4.2669 | 1.0469 | 4.2551 | 1.0052 | 4.2594 | 0.89912
|  |  |  | 4.4904 | 2.1087 | 4.271 | 1.0553 | 4.2594 | 1.0252 | 4.2637 | 0.98297
|  |  |  | 4.4947 | 2.1379 | 4.2752 | 1.0666 | 4.2637 | 1.0394 | 4.2679 | 0.95414
|  |  |  | 4.4989 | 2.1669 | 4.2794 | 1.0869 | 4.2679 | 1.0452 | 4.2722 | 0.93877
|  |  |  | 4.5032 | 2.1965 | 4.2835 | 1.1073 | 4.2722 | 1.0532 | 4.2765 | 1.0031
[6 empty] | 4.2877 | 1.1214 | 4.2765 | 1.0749 | 4.2808 | 1.083
[6 empty] | 4.2919 | 1.1377 | 4.2808 | 1.0958 | 4.2851 | 1.1534
[6 empty] | 4.2961 | 1.1477 | 4.2851 | 1.1168 | 4.2893 | 1.1725
[6 empty] | 4.3002 | 1.1503 | 4.2893 | 1.1363 | 4.2936 | 1.1832
[6 empty] | 4.3044 | 1.1623 | 4.2936 | 1.1504 | 4.2979 | 1.2074
[6 empty] | 4.3086 | 1.1786 | 4.2979 | 1.176 | 4.3022 | 1.2293
[6 empty] | 4.3127 | 1.1951 | 4.3022 | 1.1955 | 4.3064 | 1.231
[6 empty] | 4.3169 | 1.2154 | 4.3064 | 1.1965 | 4.3107 | 1.2347
[6 empty] | 4.3211 | 1.2305 | 4.3107 | 1.212 | 4.315 | 1.267
[6 empty] | 4.3252 | 1.2522 | 4.315 | 1.2283 | 4.3193 | 1.3107
[6 empty] | 4.3294 | 1.2672 | 4.3193 | 1.2479 | 4.3236 | 1.3329
[6 empty] | 4.3336 | 1.2814 | 4.3236 | 1.2719 | 4.3278 | 1.3421
[6 empty] | 4.3377 | 1.2935 | 4.3278 | 1.2915 | 4.3321 | 1.3323
[6 empty] | 4.3419 | 1.3136 | 4.3321 | 1.3031 | 4.3364 | 1.3334
[6 empty] | 4.3461 | 1.3384 | 4.3364 | 1.3147 | 4.3407 | 1.3648
[6 empty] | 4.3502 | 1.3554 | 4.3407 | 1.333 | 4.3449 | 1.3832
[6 empty] | 4.3544 | 1.3687 | 4.3449 | 1.3476 | 4.3492 | 1.4024
[6 empty] | 4.3586 | 1.38 | 4.3492 | 1.3636 | 4.3535 | 1.4199
[6 empty] | 4.3628 | 1.4026 | 4.3535 | 1.3819 | 4.3578 | 1.4286
[6 empty] | 4.3669 | 1.4208 | 4.3578 | 1.3976 | 4.362 | 1.44
[6 empty] | 4.3711 | 1.4463 | 4.362 | 1.4137 | 4.3663 | 1.4557
[6 empty] | 4.3753 | 1.4653 | 4.3663 | 1.4316 | 4.3706 | 1.4669
[6 empty] | 4.3794 | 1.4697 | 4.3706 | 1.45 | 4.3749 | 1.4742
[6 empty] | 4.3836 | 1.4987 | 4.3749 | 1.4672 | 4.3792 | 1.4903
[6 empty] | 4.3878 | 1.5242 | 4.3792 | 1.4863 | 4.3834 | 1.5081
[6 empty] | 4.3919 | 1.5352 | 4.3834 | 1.5058 | 4.3877 | 1.523
[6 empty] | 4.3961 | 1.5599 | 4.3877 | 1.5246 | 4.392 | 1.5393
[6 empty] | 4.4003 | 1.5935 | 4.392 | 1.5453 | 4.3963 | 1.558
[6 empty] | 4.4044 | 1.598 | 4.3963 | 1.5687 | 4.4005 | 1.5794
[6 empty] | 4.4086 | 1.6358 | 4.4005 | 1.5929 | 4.4048 | 1.6028
[6 empty] | 4.4128 | 1.7027 | 4.4048 | 1.6115 | 4.4091 | 1.6271
[6 empty] | 4.4169 | 1.7407 | 4.4091 | 1.6331 | 4.4134 | 1.6514
[6 empty] | 4.4211 | 1.7593 | 4.4134 | 1.6575 | 4.4177 | 1.6764
[6 empty] | 4.4253 | 1.8188 | 4.4177 | 1.6827 | 4.4219 | 1.7021
[6 empty] | 4.4295 | 1.7934 | 4.4219 | 1.7066 | 4.4262 | 1.7275
[6 empty] | 4.4336 | 1.8224 | 4.4262 | 1.7267 | 4.4305 | 1.7521
[6 empty] | 4.4378 | 1.829 | 4.4305 | 1.7474 | 4.4348 | 1.7771
[6 empty] | 4.442 | 1.7931 | 4.4348 | 1.7717 | 4.439 | 1.8023
[6 empty] | 4.4461 | 1.7465 | 4.439 | 1.793 | 4.4433 | 1.8273
[6 empty] | 4.4503 | 1.8452 | 4.4433 | 1.8187 | 4.4476 | 1.8516
[6 empty] | 4.4545 | 2.8529 | 4.4476 | 1.8424 | 4.4519 | 1.8763
[6 empty] | 4.4586 | 2.7977 | 4.4519 | 1.8653 | 4.4562 | 1.9017
[6 empty] | 4.4628 | 2.7425 | 4.4562 | 1.9007 | 4.4604 | 1.9272
[6 empty] | 4.467 | 2.6873 | 4.4604 | 1.9334 | 4.4647 | 1.9529
[6 empty] | 4.4711 | 2.6321 | 4.4647 | 1.9566 | 4.469 | 1.9786
[6 empty] | 4.4753 | 2.2669 | 4.469 | 1.9673 | 4.4733 | 2.0055
[6 empty] | 4.4795 | 2.2689 | 4.4733 | 1.9924 | 4.4775 | 2.0329
[6 empty] | 4.4836 | 2.2708 | 4.4775 | 2.0315 | 4.4818 | 2.0604
[6 empty] | 4.4878 | 2.2727 | 4.4818 | 2.0671 | 4.4861 | 2.0876
[6 empty] | 4.492 | 2.2746 | 4.4861 | 2.1142 | 4.4904 | 2.1159
[6 empty] | 4.4962 | 2.2765 | 4.4904 | 2.1385 | 4.4947 | 2.1457
[6 empty] | 4.5003 | 2.2784 | 4.4947 | 2.1493 | 4.4989 | 2.1748
[8 empty] | 4.4989 | 2.1801 | 4.5032 | 2.2036
[8 empty] | 4.5032 | 2.218
|  |  |  | -- | -- | --
|  |  |  | -- | -- | --
|  |  |  | -- | -- | --
|  |  |  | -- | -- | --
|  |  |  | -- | -- | --

## Attenuation - Ø600 µm
ZBLAN Fiber Attenuation
|  | Wavelength (µm) | Attenuation (dB/m) | Wavelength (µm) | Attenuation (dB/m) | Wavelength (µm) | Attenuation (dB/m) | Wavelength (µm) | Attenuation (dB/m) | Wavelength (µm) | Attenuation (dB/m)
|  | 0.9994 | 0.33425 | 0.9994 | 0.5724 | 0.9994 | 0.62312 | 0.9994 | 0.50186 | 0.9994 | 0.30317
|  | 1.0002 | 0.33204 | 1.0002 | 0.56745 | 1.0002 | 0.62121 | 1.0002 | 0.50854 | 1.0002 | 0.3017
|  | 1.0009 | 0.32924 | 1.0009 | 0.56355 | 1.0009 | 0.61956 | 1.0009 | 0.51717 | 1.0009 | 0.30073
|  | 1.0017 | 0.32889 | 1.0017 | 0.56368 | 1.0017 | 0.61428 | 1.0017 | 0.51945 | 1.0017 | 0.30006
Product Raw Data |  | 1.0025 | 0.32882 | 1.0025 | 0.56746 | 1.0025 | 0.61249 | 1.0025 | 0.50653 | 1.0025 | 0.30048
ZBLAN Bare Multimode Fiber Attenuation (Patch Cable Item #s Listed Below) |  | 1.0033 | 0.33022 | 1.0033 | 0.56791 | 1.0033 | 0.61207 | 1.0033 | 0.49392 | 1.0033 | 0.30123
|  | 1.004 | 0.33025 | 1.004 | 0.56881 | 1.004 | 0.60468 | 1.004 | 0.48741 | 1.004 | 0.30133
Bare Fiber Identification # | FZM60020 | 1.0048 | 0.32898 | 1.0048 | 0.57477 | 1.0048 | 0.59992 | 1.0048 | 0.48083 | 1.0048 | 0.30058
|  | 1.0056 | 0.32844 | 1.0056 | 0.57577 | 1.0056 | 0.60964 | 1.0056 | 0.48832 | 1.0056 | 0.29996
Patch Cable Item # Prefix | MZ61, MZ62 | 1.0064 | 0.32728 | 1.0064 | 0.56899 | 1.0064 | 0.61509 | 1.0064 | 0.49876 | 1.0064 | 0.30083
|  | 1.0072 | 0.32714 | 1.0072 | 0.56533 | 1.0072 | 0.60682 | 1.0072 | 0.49464 | 1.0072 | 0.30134
DISCLAIMER: The data presented here are typical. Slight variations in performance data will occur from lot to lot. Please contact Technical Support with any questions regarding the use or reliability of this data. |  | 1.008 | 0.32947 | 1.008 | 0.56742 | 1.008 | 0.60019 | 1.008 | 0.49122 | 1.008 | 0.29964
|  | 1.0087 | 0.33012 | 1.0087 | 0.56814 | 1.0087 | 0.60432 | 1.0087 | 0.49342 | 1.0087 | 0.29697
|  | 1.0095 | 0.32833 | 1.0095 | 0.56554 | 1.0095 | 0.61363 | 1.0095 | 0.50229 | 1.0095 | 0.2967
|  | 1.0103 | 0.32656 | 1.0103 | 0.56226 | 1.0103 | 0.61321 | 1.0103 | 0.5009 | 1.0103 | 0.29775
|  | 1.0111 | 0.32657 | 1.0111 | 0.55977 | 1.0111 | 0.60143 | 1.0111 | 0.48691 | 1.0111 | 0.29707
|  | 1.0119 | 0.32741 | 1.0119 | 0.55965 | 1.0119 | 0.58929 | 1.0119 | 0.49234 | 1.0119 | 0.29671
This data may be used in publications. However, please cite Thorlabs as the source. |  | 1.0127 | 0.32811 | 1.0127 | 0.56189 | 1.0127 | 0.59076 | 1.0127 | 0.49804 | 1.0127 | 0.29794
|  | 1.0135 | 0.32995 | 1.0135 | 0.56056 | 1.0135 | 0.59926 | 1.0135 | 0.48757 | 1.0135 | 0.29817
|  | 1.0143 | 0.32982 | 1.0143 | 0.55583 | 1.0143 | 0.59237 | 1.0143 | 0.48716 | 1.0143 | 0.29657
Additional Information: |  | 1.0151 | 0.32806 | 1.0151 | 0.55382 | 1.0151 | 0.58585 | 1.0151 | 0.49696 | 1.0151 | 0.29479
This tab contains the measured attenuation from five independent draws of our 0.20 NA ZBLAN optical fiber. We are continuously refining our processes for these new materials in order to reduce the variations between runs, particularly those at the extremes of the 300 nm - 4.5 µm wavelength range. |  | 1.0159 | 0.32783 | 1.0159 | 0.55388 | 1.0159 | 0.59531 | 1.0159 | 0.49965 | 1.0159 | 0.29449
|  | 1.0166 | 0.32898 | 1.0166 | 0.55501 | 1.0166 | 0.59849 | 1.0166 | 0.49172 | 1.0166 | 0.29504
|  | 1.0174 | 0.33042 | 1.0174 | 0.55883 | 1.0174 | 0.59205 | 1.0174 | 0.49146 | 1.0174 | 0.29492
|  | 1.0182 | 0.33128 | 1.0182 | 0.56092 | 1.0182 | 0.5908 | 1.0182 | 0.49961 | 1.0182 | 0.29417
|  | 1.019 | 0.33066 | 1.019 | 0.55868 | 1.019 | 0.59584 | 1.019 | 0.49444 | 1.019 | 0.29477
|  | 1.0198 | 0.3292 | 1.0198 | 0.5572 | 1.0198 | 0.59872 | 1.0198 | 0.48644 | 1.0198 | 0.2961
|  | 1.0207 | 0.32917 | 1.0207 | 0.55725 | 1.0207 | 0.59701 | 1.0207 | 0.48617 | 1.0207 | 0.29534
|  | 1.0215 | 0.32896 | 1.0215 | 0.55681 | 1.0215 | 0.59313 | 1.0215 | 0.48604 | 1.0215 | 0.29405
|  | 1.0223 | 0.32882 | 1.0223 | 0.55509 | 1.0223 | 0.5873 | 1.0223 | 0.48569 | 1.0223 | 0.29376
|  | 1.0231 | 0.32899 | 1.0231 | 0.55301 | 1.0231 | 0.58529 | 1.0231 | 0.48205 | 1.0231 | 0.29304
|  | 1.0239 | 0.3279 | 1.0239 | 0.55273 | 1.0239 | 0.58356 | 1.0239 | 0.47298 | 1.0239 | 0.29246
|  | 1.0247 | 0.32653 | 1.0247 | 0.55174 | 1.0247 | 0.58041 | 1.0247 | 0.46843 | 1.0247 | 0.29325
|  | 1.0255 | 0.32673 | 1.0255 | 0.54924 | 1.0255 | 0.58137 | 1.0255 | 0.47083 | 1.0255 | 0.29353
|  | 1.0263 | 0.32832 | 1.0263 | 0.54923 | 1.0263 | 0.57775 | 1.0263 | 0.47245 | 1.0263 | 0.29285
|  | 1.0271 | 0.32882 | 1.0271 | 0.55232 | 1.0271 | 0.56994 | 1.0271 | 0.47842 | 1.0271 | 0.29294
|  | 1.0279 | 0.32799 | 1.0279 | 0.55487 | 1.0279 | 0.57279 | 1.0279 | 0.48347 | 1.0279 | 0.29233
|  | 1.0288 | 0.32671 | 1.0288 | 0.5532 | 1.0288 | 0.57644 | 1.0288 | 0.47963 | 1.0288 | 0.29115
|  | 1.0296 | 0.32613 | 1.0296 | 0.54999 | 1.0296 | 0.57362 | 1.0296 | 0.47649 | 1.0296 | 0.2912
|  | 1.0304 | 0.32674 | 1.0304 | 0.54881 | 1.0304 | 0.57445 | 1.0304 | 0.4804 | 1.0304 | 0.29213
|  | 1.0312 | 0.32756 | 1.0312 | 0.54766 | 1.0312 | 0.57704 | 1.0312 | 0.48027 | 1.0312 | 0.29289
|  | 1.032 | 0.32804 | 1.032 | 0.5448 | 1.032 | 0.5766 | 1.032 | 0.47247 | 1.032 | 0.293
|  | 1.0329 | 0.3275 | 1.0329 | 0.54454 | 1.0329 | 0.57191 | 1.0329 | 0.47451 | 1.0329 | 0.29271
|  | 1.0337 | 0.3267 | 1.0337 | 0.5476 | 1.0337 | 0.56781 | 1.0337 | 0.47842 | 1.0337 | 0.29158
|  | 1.0345 | 0.32627 | 1.0345 | 0.54767 | 1.0345 | 0.5628 | 1.0345 | 0.47616 | 1.0345 | 0.29036
|  | 1.0353 | 0.32555 | 1.0353 | 0.5445 | 1.0353 | 0.55745 | 1.0353 | 0.47445 | 1.0353 | 0.29063
|  | 1.0362 | 0.32423 | 1.0362 | 0.54287 | 1.0362 | 0.56135 | 1.0362 | 0.47356 | 1.0362 | 0.29123
|  | 1.037 | 0.32401 | 1.037 | 0.543 | 1.037 | 0.56665 | 1.037 | 0.48121 | 1.037 | 0.29109
|  | 1.0378 | 0.32502 | 1.0378 | 0.54298 | 1.0378 | 0.56464 | 1.0378 | 0.48595 | 1.0378 | 0.29105
|  | 1.0386 | 0.3254 | 1.0386 | 0.54405 | 1.0386 | 0.56488 | 1.0386 | 0.47655 | 1.0386 | 0.29067
|  | 1.0395 | 0.32613 | 1.0395 | 0.54345 | 1.0395 | 0.56417 | 1.0395 | 0.47048 | 1.0395 | 0.29047
|  | 1.0403 | 0.32598 | 1.0403 | 0.5397 | 1.0403 | 0.55881 | 1.0403 | 0.47673 | 1.0403 | 0.29053
|  | 1.0411 | 0.32479 | 1.0411 | 0.53799 | 1.0411 | 0.55704 | 1.0411 | 0.48159 | 1.0411 | 0.28998
|  | 1.042 | 0.32456 | 1.042 | 0.53786 | 1.042 | 0.55995 | 1.042 | 0.48148 | 1.042 | 0.28936
|  | 1.0428 | 0.32407 | 1.0428 | 0.53638 | 1.0428 | 0.56159 | 1.0428 | 0.48213 | 1.0428 | 0.28842
|  | 1.0437 | 0.32284 | 1.0437 | 0.53554 | 1.0437 | 0.55873 | 1.0437 | 0.48102 | 1.0437 | 0.28791
|  | 1.0445 | 0.32188 | 1.0445 | 0.53616 | 1.0445 | 0.55543 | 1.0445 | 0.47921 | 1.0445 | 0.28829
|  | 1.0453 | 0.32093 | 1.0453 | 0.53592 | 1.0453 | 0.55223 | 1.0453 | 0.47803 | 1.0453 | 0.28886
|  | 1.0462 | 0.31924 | 1.0462 | 0.5348 | 1.0462 | 0.55106 | 1.0462 | 0.47659 | 1.0462 | 0.28911
|  | 1.047 | 0.31921 | 1.047 | 0.53391 | 1.047 | 0.55111 | 1.047 | 0.47462 | 1.047 | 0.28853
|  | 1.0479 | 0.31997 | 1.0479 | 0.53294 | 1.0479 | 0.55244 | 1.0479 | 0.47051 | 1.0479 | 0.2875
|  | 1.0487 | 0.31739 | 1.0487 | 0.53325 | 1.0487 | 0.5551 | 1.0487 | 0.4698 | 1.0487 | 0.28677
|  | 1.0496 | 0.31503 | 1.0496 | 0.53301 | 1.0496 | 0.55336 | 1.0496 | 0.47347 | 1.0496 | 0.28641
|  | 1.0504 | 0.31539 | 1.0504 | 0.53077 | 1.0504 | 0.54947 | 1.0504 | 0.47357 | 1.0504 | 0.28634
|  | 1.0513 | 0.31509 | 1.0513 | 0.53106 | 1.0513 | 0.54517 | 1.0513 | 0.47186 | 1.0513 | 0.28686
|  | 1.0521 | 0.31503 | 1.0521 | 0.53207 | 1.0521 | 0.5455 | 1.0521 | 0.47061 | 1.0521 | 0.28699
|  | 1.053 | 0.31655 | 1.053 | 0.53071 | 1.053 | 0.5493 | 1.053 | 0.47357 | 1.053 | 0.28639
|  | 1.0538 | 0.31577 | 1.0538 | 0.53132 | 1.0538 | 0.5443 | 1.0538 | 0.47816 | 1.0538 | 0.28581
|  | 1.0547 | 0.31388 | 1.0547 | 0.53157 | 1.0547 | 0.54165 | 1.0547 | 0.47576 | 1.0547 | 0.28567
|  | 1.0556 | 0.3144 | 1.0556 | 0.52733 | 1.0556 | 0.54626 | 1.0556 | 0.47504 | 1.0556 | 0.28604
|  | 1.0564 | 0.3149 | 1.0564 | 0.52459 | 1.0564 | 0.54424 | 1.0564 | 0.47864 | 1.0564 | 0.28633
|  | 1.0573 | 0.31382 | 1.0573 | 0.52664 | 1.0573 | 0.54292 | 1.0573 | 0.47646 | 1.0573 | 0.28625
|  | 1.0581 | 0.31221 | 1.0581 | 0.52714 | 1.0581 | 0.54597 | 1.0581 | 0.47214 | 1.0581 | 0.28598
|  | 1.059 | 0.31091 | 1.059 | 0.52285 | 1.059 | 0.54621 | 1.059 | 0.47403 | 1.059 | 0.28542
|  | 1.0599 | 0.31006 | 1.0599 | 0.52109 | 1.0599 | 0.54476 | 1.0599 | 0.48051 | 1.0599 | 0.28494
|  | 1.0607 | 0.30934 | 1.0607 | 0.52264 | 1.0607 | 0.5427 | 1.0607 | 0.48245 | 1.0607 | 0.2848
|  | 1.0616 | 0.30851 | 1.0616 | 0.52126 | 1.0616 | 0.54359 | 1.0616 | 0.47782 | 1.0616 | 0.28405
|  | 1.0625 | 0.30811 | 1.0625 | 0.51992 | 1.0625 | 0.54331 | 1.0625 | 0.47424 | 1.0625 | 0.28378
|  | 1.0634 | 0.30816 | 1.0634 | 0.51999 | 1.0634 | 0.53988 | 1.0634 | 0.4735 | 1.0634 | 0.2844
|  | 1.0642 | 0.3084 | 1.0642 | 0.51975 | 1.0642 | 0.53942 | 1.0642 | 0.47534 | 1.0642 | 0.28495
|  | 1.0651 | 0.30885 | 1.0651 | 0.51998 | 1.0651 | 0.53787 | 1.0651 | 0.47802 | 1.0651 | 0.28505
|  | 1.066 | 0.30796 | 1.066 | 0.51931 | 1.066 | 0.53487 | 1.066 | 0.47508 | 1.066 | 0.2839
|  | 1.0669 | 0.30666 | 1.0669 | 0.51895 | 1.0669 | 0.53276 | 1.0669 | 0.46867 | 1.0669 | 0.28325
|  | 1.0677 | 0.30687 | 1.0677 | 0.5196 | 1.0677 | 0.53292 | 1.0677 | 0.46888 | 1.0677 | 0.28371
|  | 1.0686 | 0.3069 | 1.0686 | 0.51873 | 1.0686 | 0.53614 | 1.0686 | 0.46998 | 1.0686 | 0.28334
|  | 1.0695 | 0.30602 | 1.0695 | 0.51689 | 1.0695 | 0.53548 | 1.0695 | 0.46637 | 1.0695 | 0.28243
|  | 1.0704 | 0.30589 | 1.0704 | 0.51563 | 1.0704 | 0.53168 | 1.0704 | 0.46459 | 1.0704 | 0.28187
|  | 1.0713 | 0.30555 | 1.0713 | 0.51334 | 1.0713 | 0.53167 | 1.0713 | 0.46447 | 1.0713 | 0.28161
|  | 1.0721 | 0.30405 | 1.0721 | 0.51208 | 1.0721 | 0.53188 | 1.0721 | 0.46667 | 1.0721 | 0.28192
|  | 1.073 | 0.3039 | 1.073 | 0.51471 | 1.073 | 0.52988 | 1.073 | 0.47325 | 1.073 | 0.2827
|  | 1.0739 | 0.30415 | 1.0739 | 0.51572 | 1.0739 | 0.52962 | 1.0739 | 0.47631 | 1.0739 | 0.28237
|  | 1.0748 | 0.30307 | 1.0748 | 0.51346 | 1.0748 | 0.5294 | 1.0748 | 0.47267 | 1.0748 | 0.28119
|  | 1.0757 | 0.30211 | 1.0757 | 0.5125 | 1.0757 | 0.52699 | 1.0757 | 0.47301 | 1.0757 | 0.28085
|  | 1.0766 | 0.30172 | 1.0766 | 0.51236 | 1.0766 | 0.52635 | 1.0766 | 0.47493 | 1.0766 | 0.28086
|  | 1.0775 | 0.30177 | 1.0775 | 0.51173 | 1.0775 | 0.52666 | 1.0775 | 0.47071 | 1.0775 | 0.28059
|  | 1.0784 | 0.302 | 1.0784 | 0.51191 | 1.0784 | 0.52512 | 1.0784 | 0.46698 | 1.0784 | 0.28038
|  | 1.0793 | 0.30161 | 1.0793 | 0.51132 | 1.0793 | 0.52472 | 1.0793 | 0.46676 | 1.0793 | 0.28003
|  | 1.0802 | 0.30109 | 1.0802 | 0.50941 | 1.0802 | 0.52451 | 1.0802 | 0.46921 | 1.0802 | 0.27949
|  | 1.0811 | 0.30041 | 1.0811 | 0.50842 | 1.0811 | 0.52339 | 1.0811 | 0.47457 | 1.0811 | 0.27926
|  | 1.082 | 0.29971 | 1.082 | 0.50669 | 1.082 | 0.523 | 1.082 | 0.47634 | 1.082 | 0.27904
|  | 1.0829 | 0.29969 | 1.0829 | 0.5042 | 1.0829 | 0.52312 | 1.0829 | 0.47134 | 1.0829 | 0.27857
|  | 1.0838 | 0.29891 | 1.0838 | 0.50269 | 1.0838 | 0.52178 | 1.0838 | 0.46529 | 1.0838 | 0.27831
|  | 1.0847 | 0.2981 | 1.0847 | 0.50166 | 1.0847 | 0.51848 | 1.0847 | 0.46365 | 1.0847 | 0.2783
|  | 1.0856 | 0.29844 | 1.0856 | 0.50132 | 1.0856 | 0.51688 | 1.0856 | 0.4659 | 1.0856 | 0.27787
|  | 1.0865 | 0.29902 | 1.0865 | 0.50153 | 1.0865 | 0.5168 | 1.0865 | 0.46795 | 1.0865 | 0.27699
|  | 1.0874 | 0.29893 | 1.0874 | 0.50132 | 1.0874 | 0.51683 | 1.0874 | 0.46876 | 1.0874 | 0.27678
|  | 1.0884 | 0.29798 | 1.0884 | 0.50077 | 1.0884 | 0.51805 | 1.0884 | 0.46711 | 1.0884 | 0.27745
|  | 1.0893 | 0.29744 | 1.0893 | 0.50092 | 1.0893 | 0.51886 | 1.0893 | 0.46603 | 1.0893 | 0.27769
|  | 1.0902 | 0.29803 | 1.0902 | 0.50037 | 1.0902 | 0.51747 | 1.0902 | 0.4685 | 1.0902 | 0.27723
|  | 1.0911 | 0.29788 | 1.0911 | 0.49883 | 1.0911 | 0.51453 | 1.0911 | 0.46972 | 1.0911 | 0.27653
|  | 1.092 | 0.29685 | 1.092 | 0.49828 | 1.092 | 0.51201 | 1.092 | 0.46804 | 1.092 | 0.27597
|  | 1.0929 | 0.29677 | 1.0929 | 0.4979 | 1.0929 | 0.51066 | 1.0929 | 0.46646 | 1.0929 | 0.27565
|  | 1.0939 | 0.29691 | 1.0939 | 0.49662 | 1.0939 | 0.50997 | 1.0939 | 0.46662 | 1.0939 | 0.27501
|  | 1.0948 | 0.29659 | 1.0948 | 0.49552 | 1.0948 | 0.50985 | 1.0948 | 0.46599 | 1.0948 | 0.27435
|  | 1.0957 | 0.29589 | 1.0957 | 0.49466 | 1.0957 | 0.51069 | 1.0957 | 0.46345 | 1.0957 | 0.27405
|  | 1.0966 | 0.29551 | 1.0966 | 0.49336 | 1.0966 | 0.51117 | 1.0966 | 0.46147 | 1.0966 | 0.2742
|  | 1.0976 | 0.2954 | 1.0976 | 0.49278 | 1.0976 | 0.51051 | 1.0976 | 0.46036 | 1.0976 | 0.27431
|  | 1.0985 | 0.29519 | 1.0985 | 0.49291 | 1.0985 | 0.50925 | 1.0985 | 0.46206 | 1.0985 | 0.27347
|  | 1.0994 | 0.29508 | 1.0994 | 0.49224 | 1.0994 | 0.50739 | 1.0994 | 0.46306 | 1.0994 | 0.27255
|  | 1.1004 | 0.2948 | 1.1004 | 0.49075 | 1.1004 | 0.5059 | 1.1004 | 0.46145 | 1.1004 | 0.27231
|  | 1.1013 | 0.29465 | 1.1013 | 0.48979 | 1.1013 | 0.50536 | 1.1013 | 0.46268 | 1.1013 | 0.27235
|  | 1.1022 | 0.29421 | 1.1022 | 0.48946 | 1.1022 | 0.50535 | 1.1022 | 0.46305 | 1.1022 | 0.27223
|  | 1.1032 | 0.29384 | 1.1032 | 0.48866 | 1.1032 | 0.50576 | 1.1032 | 0.46082 | 1.1032 | 0.27179
|  | 1.1041 | 0.29406 | 1.1041 | 0.48719 | 1.1041 | 0.50469 | 1.1041 | 0.45784 | 1.1041 | 0.27142
|  | 1.1051 | 0.2933 | 1.1051 | 0.48701 | 1.1051 | 0.50124 | 1.1051 | 0.45465 | 1.1051 | 0.27092
|  | 1.106 | 0.29268 | 1.106 | 0.48786 | 1.106 | 0.49979 | 1.106 | 0.45458 | 1.106 | 0.27043
|  | 1.1069 | 0.29324 | 1.1069 | 0.48698 | 1.1069 | 0.50035 | 1.1069 | 0.45669 | 1.1069 | 0.2701
|  | 1.1079 | 0.29334 | 1.1079 | 0.48538 | 1.1079 | 0.49874 | 1.1079 | 0.45731 | 1.1079 | 0.26946
|  | 1.1088 | 0.29327 | 1.1088 | 0.48429 | 1.1088 | 0.49683 | 1.1088 | 0.45539 | 1.1088 | 0.26895
|  | 1.1098 | 0.29283 | 1.1098 | 0.48336 | 1.1098 | 0.49693 | 1.1098 | 0.4534 | 1.1098 | 0.26892
|  | 1.1107 | 0.29218 | 1.1107 | 0.48312 | 1.1107 | 0.49736 | 1.1107 | 0.45177 | 1.1107 | 0.26867
|  | 1.1117 | 0.29243 | 1.1117 | 0.48302 | 1.1117 | 0.49765 | 1.1117 | 0.44967 | 1.1117 | 0.26804
|  | 1.1126 | 0.29242 | 1.1126 | 0.4826 | 1.1126 | 0.4984 | 1.1126 | 0.44851 | 1.1126 | 0.2675
|  | 1.1136 | 0.29168 | 1.1136 | 0.48193 | 1.1136 | 0.49803 | 1.1136 | 0.44828 | 1.1136 | 0.26746
|  | 1.1146 | 0.29155 | 1.1146 | 0.48045 | 1.1146 | 0.49595 | 1.1146 | 0.44852 | 1.1146 | 0.26737
|  | 1.1155 | 0.2918 | 1.1155 | 0.47892 | 1.1155 | 0.49323 | 1.1155 | 0.44814 | 1.1155 | 0.26624
|  | 1.1165 | 0.29163 | 1.1165 | 0.47803 | 1.1165 | 0.49136 | 1.1165 | 0.44631 | 1.1165 | 0.26553
|  | 1.1174 | 0.29112 | 1.1174 | 0.47758 | 1.1174 | 0.49061 | 1.1174 | 0.44485 | 1.1174 | 0.26571
|  | 1.1184 | 0.29058 | 1.1184 | 0.4771 | 1.1184 | 0.48956 | 1.1184 | 0.44478 | 1.1184 | 0.26507
|  | 1.1194 | 0.28993 | 1.1194 | 0.47657 | 1.1194 | 0.48927 | 1.1194 | 0.44633 | 1.1194 | 0.2643
|  | 1.1203 | 0.28921 | 1.1203 | 0.47643 | 1.1203 | 0.48965 | 1.1203 | 0.44703 | 1.1203 | 0.26416
|  | 1.1213 | 0.28902 | 1.1213 | 0.47541 | 1.1213 | 0.48884 | 1.1213 | 0.44276 | 1.1213 | 0.26359
|  | 1.1223 | 0.28873 | 1.1223 | 0.47386 | 1.1223 | 0.48719 | 1.1223 | 0.44002 | 1.1223 | 0.26272
|  | 1.1232 | 0.28841 | 1.1232 | 0.4732 | 1.1232 | 0.48482 | 1.1232 | 0.44047 | 1.1232 | 0.26218
|  | 1.1242 | 0.28857 | 1.1242 | 0.47239 | 1.1242 | 0.48269 | 1.1242 | 0.438 | 1.1242 | 0.26181
|  | 1.1252 | 0.28829 | 1.1252 | 0.47203 | 1.1252 | 0.48262 | 1.1252 | 0.43641 | 1.1252 | 0.26132
|  | 1.1262 | 0.28771 | 1.1262 | 0.47158 | 1.1262 | 0.48276 | 1.1262 | 0.43624 | 1.1262 | 0.26071
|  | 1.1272 | 0.28691 | 1.1272 | 0.46997 | 1.1272 | 0.48204 | 1.1272 | 0.43406 | 1.1272 | 0.26035
|  | 1.1281 | 0.28589 | 1.1281 | 0.46885 | 1.1281 | 0.48116 | 1.1281 | 0.42998 | 1.1281 | 0.26005
|  | 1.1291 | 0.28567 | 1.1291 | 0.46805 | 1.1291 | 0.47883 | 1.1291 | 0.42629 | 1.1291 | 0.25938
|  | 1.1301 | 0.28566 | 1.1301 | 0.46763 | 1.1301 | 0.4761 | 1.1301 | 0.42533 | 1.1301 | 0.25867
|  | 1.1311 | 0.28545 | 1.1311 | 0.4674 | 1.1311 | 0.47549 | 1.1311 | 0.42438 | 1.1311 | 0.25831
|  | 1.1321 | 0.2852 | 1.1321 | 0.46627 | 1.1321 | 0.47516 | 1.1321 | 0.42305 | 1.1321 | 0.25802
|  | 1.1331 | 0.28459 | 1.1331 | 0.46554 | 1.1331 | 0.47344 | 1.1331 | 0.42231 | 1.1331 | 0.25742
|  | 1.1341 | 0.28468 | 1.1341 | 0.46571 | 1.1341 | 0.47183 | 1.1341 | 0.4203 | 1.1341 | 0.25688
|  | 1.1351 | 0.28511 | 1.1351 | 0.46571 | 1.1351 | 0.47064 | 1.1351 | 0.41861 | 1.1351 | 0.2565
|  | 1.136 | 0.28442 | 1.136 | 0.4649 | 1.136 | 0.46994 | 1.136 | 0.41762 | 1.136 | 0.25595
|  | 1.137 | 0.28364 | 1.137 | 0.46315 | 1.137 | 0.46999 | 1.137 | 0.41451 | 1.137 | 0.25543
|  | 1.138 | 0.28354 | 1.138 | 0.46206 | 1.138 | 0.46968 | 1.138 | 0.40931 | 1.138 | 0.25489
|  | 1.139 | 0.28334 | 1.139 | 0.46181 | 1.139 | 0.46806 | 1.139 | 0.40586 | 1.139 | 0.25423
|  | 1.14 | 0.28296 | 1.14 | 0.46124 | 1.14 | 0.46741 | 1.14 | 0.40496 | 1.14 | 0.25396
|  | 1.141 | 0.28245 | 1.141 | 0.46079 | 1.141 | 0.46724 | 1.141 | 0.40497 | 1.141 | 0.25383
|  | 1.1421 | 0.2818 | 1.1421 | 0.46011 | 1.1421 | 0.46437 | 1.1421 | 0.40553 | 1.1421 | 0.25332
|  | 1.1431 | 0.28175 | 1.1431 | 0.45941 | 1.1431 | 0.46197 | 1.1431 | 0.40543 | 1.1431 | 0.25253
|  | 1.1441 | 0.28173 | 1.1441 | 0.45946 | 1.1441 | 0.46185 | 1.1441 | 0.4044 | 1.1441 | 0.25212
|  | 1.1451 | 0.28107 | 1.1451 | 0.45908 | 1.1451 | 0.46165 | 1.1451 | 0.40303 | 1.1451 | 0.25207
|  | 1.1461 | 0.28061 | 1.1461 | 0.45763 | 1.1461 | 0.46036 | 1.1461 | 0.40242 | 1.1461 | 0.25165
|  | 1.1471 | 0.28028 | 1.1471 | 0.45605 | 1.1471 | 0.45922 | 1.1471 | 0.401 | 1.1471 | 0.25091
|  | 1.1481 | 0.27984 | 1.1481 | 0.45476 | 1.1481 | 0.45911 | 1.1481 | 0.39886 | 1.1481 | 0.25038
|  | 1.1491 | 0.27939 | 1.1491 | 0.45405 | 1.1491 | 0.4582 | 1.1491 | 0.39798 | 1.1491 | 0.25013
|  | 1.1502 | 0.27874 | 1.1502 | 0.45416 | 1.1502 | 0.45663 | 1.1502 | 0.39687 | 1.1502 | 0.24979
|  | 1.1512 | 0.27834 | 1.1512 | 0.45385 | 1.1512 | 0.45538 | 1.1512 | 0.39598 | 1.1512 | 0.24934
|  | 1.1522 | 0.27791 | 1.1522 | 0.45274 | 1.1522 | 0.45414 | 1.1522 | 0.39646 | 1.1522 | 0.24903
|  | 1.1532 | 0.27742 | 1.1532 | 0.45199 | 1.1532 | 0.45337 | 1.1532 | 0.39606 | 1.1532 | 0.24871
|  | 1.1543 | 0.27736 | 1.1543 | 0.4517 | 1.1543 | 0.45332 | 1.1543 | 0.39407 | 1.1543 | 0.24815
|  | 1.1553 | 0.27725 | 1.1553 | 0.45125 | 1.1553 | 0.45334 | 1.1553 | 0.39153 | 1.1553 | 0.24742
|  | 1.1563 | 0.27676 | 1.1563 | 0.45071 | 1.1563 | 0.45273 | 1.1563 | 0.39014 | 1.1563 | 0.247
|  | 1.1573 | 0.27578 | 1.1573 | 0.4498 | 1.1573 | 0.45198 | 1.1573 | 0.39006 | 1.1573 | 0.24685
|  | 1.1584 | 0.27516 | 1.1584 | 0.4491 | 1.1584 | 0.45092 | 1.1584 | 0.38925 | 1.1584 | 0.24636
|  | 1.1594 | 0.27538 | 1.1594 | 0.44897 | 1.1594 | 0.4499 | 1.1594 | 0.3882 | 1.1594 | 0.24583
|  | 1.1605 | 0.27523 | 1.1605 | 0.4482 | 1.1605 | 0.44889 | 1.1605 | 0.38785 | 1.1605 | 0.2457
|  | 1.1615 | 0.27456 | 1.1615 | 0.44728 | 1.1615 | 0.44731 | 1.1615 | 0.38747 | 1.1615 | 0.24558
|  | 1.1625 | 0.27411 | 1.1625 | 0.44669 | 1.1625 | 0.44659 | 1.1625 | 0.38652 | 1.1625 | 0.2452
|  | 1.1636 | 0.27377 | 1.1636 | 0.4461 | 1.1636 | 0.44637 | 1.1636 | 0.38671 | 1.1636 | 0.24464
|  | 1.1646 | 0.27345 | 1.1646 | 0.44576 | 1.1646 | 0.44549 | 1.1646 | 0.38723 | 1.1646 | 0.24406
|  | 1.1657 | 0.2731 | 1.1657 | 0.44532 | 1.1657 | 0.44421 | 1.1657 | 0.38659 | 1.1657 | 0.2437
|  | 1.1667 | 0.27288 | 1.1667 | 0.44486 | 1.1667 | 0.4435 | 1.1667 | 0.38653 | 1.1667 | 0.24327
|  | 1.1678 | 0.27281 | 1.1678 | 0.44417 | 1.1678 | 0.44347 | 1.1678 | 0.38522 | 1.1678 | 0.24281
|  | 1.1688 | 0.27261 | 1.1688 | 0.44315 | 1.1688 | 0.44288 | 1.1688 | 0.38227 | 1.1688 | 0.24279
|  | 1.1699 | 0.27245 | 1.1699 | 0.44241 | 1.1699 | 0.44207 | 1.1699 | 0.38181 | 1.1699 | 0.24265
|  | 1.1709 | 0.27224 | 1.1709 | 0.44187 | 1.1709 | 0.44176 | 1.1709 | 0.38309 | 1.1709 | 0.24198
|  | 1.172 | 0.27193 | 1.172 | 0.44153 | 1.172 | 0.44085 | 1.172 | 0.38232 | 1.172 | 0.24158
|  | 1.1731 | 0.27162 | 1.1731 | 0.44126 | 1.1731 | 0.43968 | 1.1731 | 0.37938 | 1.1731 | 0.24137
|  | 1.1741 | 0.27118 | 1.1741 | 0.44089 | 1.1741 | 0.43937 | 1.1741 | 0.37778 | 1.1741 | 0.24087
|  | 1.1752 | 0.27085 | 1.1752 | 0.44023 | 1.1752 | 0.4386 | 1.1752 | 0.37887 | 1.1752 | 0.24042
|  | 1.1762 | 0.27065 | 1.1762 | 0.43915 | 1.1762 | 0.43661 | 1.1762 | 0.37963 | 1.1762 | 0.2402
|  | 1.1773 | 0.27061 | 1.1773 | 0.43848 | 1.1773 | 0.43542 | 1.1773 | 0.37957 | 1.1773 | 0.23986
|  | 1.1784 | 0.27066 | 1.1784 | 0.4383 | 1.1784 | 0.43537 | 1.1784 | 0.38017 | 1.1784 | 0.23941
|  | 1.1795 | 0.27041 | 1.1795 | 0.43795 | 1.1795 | 0.43514 | 1.1795 | 0.38007 | 1.1795 | 0.23925
|  | 1.1805 | 0.26998 | 1.1805 | 0.43753 | 1.1805 | 0.43473 | 1.1805 | 0.37887 | 1.1805 | 0.23923
|  | 1.1816 | 0.26964 | 1.1816 | 0.43697 | 1.1816 | 0.43437 | 1.1816 | 0.37771 | 1.1816 | 0.23884
|  | 1.1827 | 0.2693 | 1.1827 | 0.43651 | 1.1827 | 0.43385 | 1.1827 | 0.37659 | 1.1827 | 0.23831
|  | 1.1838 | 0.26892 | 1.1838 | 0.43639 | 1.1838 | 0.43235 | 1.1838 | 0.37564 | 1.1838 | 0.23811
|  | 1.1849 | 0.2688 | 1.1849 | 0.43606 | 1.1849 | 0.4312 | 1.1849 | 0.3751 | 1.1849 | 0.23782
|  | 1.1859 | 0.26876 | 1.1859 | 0.43517 | 1.1859 | 0.43083 | 1.1859 | 0.37418 | 1.1859 | 0.23722
|  | 1.187 | 0.26835 | 1.187 | 0.4342 | 1.187 | 0.42993 | 1.187 | 0.37315 | 1.187 | 0.23681
|  | 1.1881 | 0.26789 | 1.1881 | 0.43341 | 1.1881 | 0.42957 | 1.1881 | 0.37262 | 1.1881 | 0.23667
|  | 1.1892 | 0.26775 | 1.1892 | 0.43285 | 1.1892 | 0.42948 | 1.1892 | 0.37304 | 1.1892 | 0.23647
|  | 1.1903 | 0.26779 | 1.1903 | 0.43245 | 1.1903 | 0.42845 | 1.1903 | 0.37334 | 1.1903 | 0.23602
|  | 1.1914 | 0.26773 | 1.1914 | 0.43196 | 1.1914 | 0.42771 | 1.1914 | 0.3726 | 1.1914 | 0.23552
|  | 1.1925 | 0.26736 | 1.1925 | 0.43155 | 1.1925 | 0.42767 | 1.1925 | 0.37251 | 1.1925 | 0.23513
|  | 1.1936 | 0.26699 | 1.1936 | 0.43104 | 1.1936 | 0.42715 | 1.1936 | 0.37211 | 1.1936 | 0.23487
|  | 1.1947 | 0.26672 | 1.1947 | 0.43032 | 1.1947 | 0.42694 | 1.1947 | 0.37097 | 1.1947 | 0.23459
|  | 1.1958 | 0.26636 | 1.1958 | 0.42983 | 1.1958 | 0.42721 | 1.1958 | 0.37016 | 1.1958 | 0.23415
|  | 1.1969 | 0.26624 | 1.1969 | 0.42975 | 1.1969 | 0.42687 | 1.1969 | 0.36968 | 1.1969 | 0.23386
|  | 1.198 | 0.26608 | 1.198 | 0.42923 | 1.198 | 0.42559 | 1.198 | 0.36882 | 1.198 | 0.23364
|  | 1.1991 | 0.26542 | 1.1991 | 0.42799 | 1.1991 | 0.42384 | 1.1991 | 0.36808 | 1.1991 | 0.23327
|  | 1.2002 | 0.26491 | 1.2002 | 0.42725 | 1.2002 | 0.42323 | 1.2002 | 0.36945 | 1.2002 | 0.23303
|  | 1.2013 | 0.26468 | 1.2013 | 0.42711 | 1.2013 | 0.42302 | 1.2013 | 0.37005 | 1.2013 | 0.23287
|  | 1.2024 | 0.26455 | 1.2024 | 0.42666 | 1.2024 | 0.42191 | 1.2024 | 0.36854 | 1.2024 | 0.23261
|  | 1.2036 | 0.26463 | 1.2036 | 0.42598 | 1.2036 | 0.42184 | 1.2036 | 0.36788 | 1.2036 | 0.23235
|  | 1.2047 | 0.26449 | 1.2047 | 0.42535 | 1.2047 | 0.42223 | 1.2047 | 0.36872 | 1.2047 | 0.23187
|  | 1.2058 | 0.26418 | 1.2058 | 0.42535 | 1.2058 | 0.42185 | 1.2058 | 0.36699 | 1.2058 | 0.23145
|  | 1.2069 | 0.26369 | 1.2069 | 0.42643 | 1.2069 | 0.4218 | 1.2069 | 0.36051 | 1.2069 | 0.23163
|  | 1.208 | 0.26305 | 1.208 | 0.42596 | 1.208 | 0.42129 | 1.208 | 0.35946 | 1.208 | 0.23152
|  | 1.2092 | 0.26276 | 1.2092 | 0.42381 | 1.2092 | 0.42095 | 1.2092 | 0.36403 | 1.2092 | 0.231
|  | 1.2103 | 0.26263 | 1.2103 | 0.42289 | 1.2103 | 0.42081 | 1.2103 | 0.36481 | 1.2103 | 0.23074
|  | 1.2114 | 0.26235 | 1.2114 | 0.42248 | 1.2114 | 0.41952 | 1.2114 | 0.36344 | 1.2114 | 0.23039
|  | 1.2126 | 0.2619 | 1.2126 | 0.42171 | 1.2126 | 0.41848 | 1.2126 | 0.36243 | 1.2126 | 0.22999
|  | 1.2137 | 0.26144 | 1.2137 | 0.42126 | 1.2137 | 0.4185 | 1.2137 | 0.36292 | 1.2137 | 0.2298
|  | 1.2148 | 0.26123 | 1.2148 | 0.42103 | 1.2148 | 0.41876 | 1.2148 | 0.3639 | 1.2148 | 0.22963
|  | 1.216 | 0.26103 | 1.216 | 0.42048 | 1.216 | 0.41858 | 1.216 | 0.36305 | 1.216 | 0.22931
|  | 1.2171 | 0.26068 | 1.2171 | 0.4197 | 1.2171 | 0.41788 | 1.2171 | 0.36222 | 1.2171 | 0.22889
|  | 1.2183 | 0.26033 | 1.2183 | 0.41921 | 1.2183 | 0.41747 | 1.2183 | 0.362 | 1.2183 | 0.2286
|  | 1.2194 | 0.25984 | 1.2194 | 0.41898 | 1.2194 | 0.41745 | 1.2194 | 0.36061 | 1.2194 | 0.22841
|  | 1.2206 | 0.25953 | 1.2206 | 0.41856 | 1.2206 | 0.41674 | 1.2206 | 0.3592 | 1.2206 | 0.22815
|  | 1.2217 | 0.25958 | 1.2217 | 0.41773 | 1.2217 | 0.41591 | 1.2217 | 0.35983 | 1.2217 | 0.22778
|  | 1.2229 | 0.25935 | 1.2229 | 0.41687 | 1.2229 | 0.41559 | 1.2229 | 0.36068 | 1.2229 | 0.22743
|  | 1.224 | 0.25885 | 1.224 | 0.4162 | 1.224 | 0.41508 | 1.224 | 0.36029 | 1.224 | 0.22719
|  | 1.2252 | 0.25853 | 1.2252 | 0.41565 | 1.2252 | 0.41459 | 1.2252 | 0.3595 | 1.2252 | 0.22694
|  | 1.2263 | 0.25828 | 1.2263 | 0.41544 | 1.2263 | 0.41446 | 1.2263 | 0.35862 | 1.2263 | 0.22655
|  | 1.2275 | 0.25817 | 1.2275 | 0.41545 | 1.2275 | 0.41422 | 1.2275 | 0.35888 | 1.2275 | 0.22631
|  | 1.2287 | 0.2581 | 1.2287 | 0.41522 | 1.2287 | 0.41419 | 1.2287 | 0.35964 | 1.2287 | 0.22622
|  | 1.2298 | 0.25766 | 1.2298 | 0.4147 | 1.2298 | 0.414 | 1.2298 | 0.35915 | 1.2298 | 0.22609
|  | 1.231 | 0.25716 | 1.231 | 0.41402 | 1.231 | 0.41305 | 1.231 | 0.35815 | 1.231 | 0.22588
|  | 1.2322 | 0.25703 | 1.2322 | 0.4134 | 1.2322 | 0.41263 | 1.2322 | 0.35733 | 1.2322 | 0.22567
|  | 1.2333 | 0.2568 | 1.2333 | 0.413 | 1.2333 | 0.41291 | 1.2333 | 0.35742 | 1.2333 | 0.22545
|  | 1.2345 | 0.25622 | 1.2345 | 0.41245 | 1.2345 | 0.41264 | 1.2345 | 0.35779 | 1.2345 | 0.22512
|  | 1.2357 | 0.25566 | 1.2357 | 0.41176 | 1.2357 | 0.41229 | 1.2357 | 0.3574 | 1.2357 | 0.22485
|  | 1.2369 | 0.25529 | 1.2369 | 0.41138 | 1.2369 | 0.41227 | 1.2369 | 0.35665 | 1.2369 | 0.22459
|  | 1.238 | 0.25509 | 1.238 | 0.41092 | 1.238 | 0.41182 | 1.238 | 0.35607 | 1.238 | 0.2243
|  | 1.2392 | 0.25494 | 1.2392 | 0.41031 | 1.2392 | 0.41088 | 1.2392 | 0.35599 | 1.2392 | 0.22414
|  | 1.2404 | 0.25447 | 1.2404 | 0.40994 | 1.2404 | 0.41 | 1.2404 | 0.35508 | 1.2404 | 0.22387
|  | 1.2416 | 0.25382 | 1.2416 | 0.40956 | 1.2416 | 0.40967 | 1.2416 | 0.35398 | 1.2416 | 0.22347
|  | 1.2428 | 0.25345 | 1.2428 | 0.409 | 1.2428 | 0.40956 | 1.2428 | 0.35471 | 1.2428 | 0.2232
|  | 1.244 | 0.25314 | 1.244 | 0.40833 | 1.244 | 0.40969 | 1.244 | 0.3561 | 1.244 | 0.22305
|  | 1.2452 | 0.25275 | 1.2452 | 0.4076 | 1.2452 | 0.40935 | 1.2452 | 0.35687 | 1.2452 | 0.22283
|  | 1.2464 | 0.25233 | 1.2464 | 0.40707 | 1.2464 | 0.40777 | 1.2464 | 0.35609 | 1.2464 | 0.22247
|  | 1.2476 | 0.25183 | 1.2476 | 0.40687 | 1.2476 | 0.40715 | 1.2476 | 0.35456 | 1.2476 | 0.22211
|  | 1.2488 | 0.25143 | 1.2488 | 0.40663 | 1.2488 | 0.40784 | 1.2488 | 0.35453 | 1.2488 | 0.22191
|  | 1.25 | 0.25118 | 1.25 | 0.40595 | 1.25 | 0.40811 | 1.25 | 0.35461 | 1.25 | 0.22178
|  | 1.2512 | 0.25079 | 1.2512 | 0.40505 | 1.2512 | 0.40775 | 1.2512 | 0.35413 | 1.2512 | 0.22166
|  | 1.2524 | 0.24995 | 1.2524 | 0.4045 | 1.2524 | 0.40705 | 1.2524 | 0.35464 | 1.2524 | 0.22153
|  | 1.2536 | 0.24919 | 1.2536 | 0.40429 | 1.2536 | 0.40678 | 1.2536 | 0.35534 | 1.2536 | 0.22133
|  | 1.2548 | 0.24897 | 1.2548 | 0.40386 | 1.2548 | 0.40728 | 1.2548 | 0.35492 | 1.2548 | 0.22113
|  | 1.256 | 0.24867 | 1.256 | 0.40325 | 1.256 | 0.40734 | 1.256 | 0.35357 | 1.256 | 0.22093
|  | 1.2573 | 0.24818 | 1.2573 | 0.40225 | 1.2573 | 0.40675 | 1.2573 | 0.35326 | 1.2573 | 0.22068
|  | 1.2585 | 0.24789 | 1.2585 | 0.40136 | 1.2585 | 0.40657 | 1.2585 | 0.35419 | 1.2585 | 0.22035
|  | 1.2597 | 0.24757 | 1.2597 | 0.40124 | 1.2597 | 0.40664 | 1.2597 | 0.35488 | 1.2597 | 0.22014
|  | 1.2609 | 0.24711 | 1.2609 | 0.40092 | 1.2609 | 0.40618 | 1.2609 | 0.35522 | 1.2609 | 0.22004
|  | 1.2621 | 0.24663 | 1.2621 | 0.40022 | 1.2621 | 0.40565 | 1.2621 | 0.35554 | 1.2621 | 0.21983
|  | 1.2634 | 0.24612 | 1.2634 | 0.39976 | 1.2634 | 0.40565 | 1.2634 | 0.35611 | 1.2634 | 0.21961
|  | 1.2646 | 0.2455 | 1.2646 | 0.39863 | 1.2646 | 0.4044 | 1.2646 | 0.35558 | 1.2646 | 0.21934
|  | 1.2658 | 0.24481 | 1.2658 | 0.39715 | 1.2658 | 0.40213 | 1.2658 | 0.35422 | 1.2658 | 0.21897
|  | 1.2671 | 0.24423 | 1.2671 | 0.39648 | 1.2671 | 0.40132 | 1.2671 | 0.35389 | 1.2671 | 0.21868
|  | 1.2683 | 0.24401 | 1.2683 | 0.39682 | 1.2683 | 0.40278 | 1.2683 | 0.35503 | 1.2683 | 0.21858
|  | 1.2696 | 0.24391 | 1.2696 | 0.39702 | 1.2696 | 0.40428 | 1.2696 | 0.3561 | 1.2696 | 0.21853
|  | 1.2708 | 0.24325 | 1.2708 | 0.39542 | 1.2708 | 0.4023 | 1.2708 | 0.35484 | 1.2708 | 0.21833
|  | 1.2721 | 0.24261 | 1.2721 | 0.39417 | 1.2721 | 0.40032 | 1.2721 | 0.35373 | 1.2721 | 0.21804
|  | 1.2733 | 0.24235 | 1.2733 | 0.39412 | 1.2733 | 0.40059 | 1.2733 | 0.35452 | 1.2733 | 0.21786
|  | 1.2746 | 0.24192 | 1.2746 | 0.39345 | 1.2746 | 0.39992 | 1.2746 | 0.35508 | 1.2746 | 0.21772
|  | 1.2758 | 0.24145 | 1.2758 | 0.39271 | 1.2758 | 0.3991 | 1.2758 | 0.35572 | 1.2758 | 0.21753
|  | 1.2771 | 0.24168 | 1.2771 | 0.39361 | 1.2771 | 0.40147 | 1.2771 | 0.3579 | 1.2771 | 0.2174
|  | 1.2783 | 0.2419 | 1.2783 | 0.39459 | 1.2783 | 0.40346 | 1.2783 | 0.35863 | 1.2783 | 0.21731
|  | 1.2796 | 0.24049 | 1.2796 | 0.39143 | 1.2796 | 0.39797 | 1.2796 | 0.35493 | 1.2796 | 0.21699
|  | 1.2809 | 0.23875 | 1.2809 | 0.38701 | 1.2809 | 0.39101 | 1.2809 | 0.35103 | 1.2809 | 0.21662
|  | 1.2821 | 0.23863 | 1.2821 | 0.38718 | 1.2821 | 0.39215 | 1.2821 | 0.35176 | 1.2821 | 0.21651
|  | 1.2834 | 0.23909 | 1.2834 | 0.38915 | 1.2834 | 0.39609 | 1.2834 | 0.35417 | 1.2834 | 0.21647
|  | 1.2847 | 0.2387 | 1.2847 | 0.38884 | 1.2847 | 0.39569 | 1.2847 | 0.35432 | 1.2847 | 0.21626
|  | 1.2859 | 0.23804 | 1.2859 | 0.38771 | 1.2859 | 0.39407 | 1.2859 | 0.35401 | 1.2859 | 0.21598
|  | 1.2872 | 0.23762 | 1.2872 | 0.3865 | 1.2872 | 0.39301 | 1.2872 | 0.35418 | 1.2872 | 0.21573
|  | 1.2885 | 0.23779 | 1.2885 | 0.38674 | 1.2885 | 0.39426 | 1.2885 | 0.35506 | 1.2885 | 0.21555
|  | 1.2898 | 0.23769 | 1.2898 | 0.38688 | 1.2898 | 0.39468 | 1.2898 | 0.35516 | 1.2898 | 0.21532
|  | 1.2911 | 0.23653 | 1.2911 | 0.38461 | 1.2911 | 0.39066 | 1.2911 | 0.35292 | 1.2911 | 0.21504
|  | 1.2924 | 0.23576 | 1.2924 | 0.38308 | 1.2924 | 0.38847 | 1.2924 | 0.35152 | 1.2924 | 0.21489
|  | 1.2936 | 0.23581 | 1.2936 | 0.38332 | 1.2936 | 0.38965 | 1.2936 | 0.35271 | 1.2936 | 0.21478
|  | 1.2949 | 0.2361 | 1.2949 | 0.38431 | 1.2949 | 0.39176 | 1.2949 | 0.35535 | 1.2949 | 0.21467
|  | 1.2962 | 0.23528 | 1.2962 | 0.38244 | 1.2962 | 0.38849 | 1.2962 | 0.35395 | 1.2962 | 0.21446
|  | 1.2975 | 0.2343 | 1.2975 | 0.37993 | 1.2975 | 0.38459 | 1.2975 | 0.35158 | 1.2975 | 0.21415
|  | 1.2988 | 0.23511 | 1.2988 | 0.38248 | 1.2988 | 0.39033 | 1.2988 | 0.35521 | 1.2988 | 0.21404
|  | 1.3001 | 0.2354 | 1.3001 | 0.38379 | 1.3001 | 0.39341 | 1.3001 | 0.35683 | 1.3001 | 0.21403
|  | 1.3014 | 0.23408 | 1.3014 | 0.38048 | 1.3014 | 0.38755 | 1.3014 | 0.35352 | 1.3014 | 0.21389
|  | 1.3027 | 0.23325 | 1.3027 | 0.37874 | 1.3027 | 0.38455 | 1.3027 | 0.3528 | 1.3027 | 0.21365
|  | 1.3041 | 0.23355 | 1.3041 | 0.38013 | 1.3041 | 0.38788 | 1.3041 | 0.3554 | 1.3041 | 0.21348
|  | 1.3054 | 0.23411 | 1.3054 | 0.38181 | 1.3054 | 0.39187 | 1.3054 | 0.35746 | 1.3054 | 0.21342
|  | 1.3067 | 0.23388 | 1.3067 | 0.38111 | 1.3067 | 0.39097 | 1.3067 | 0.35641 | 1.3067 | 0.21323
|  | 1.308 | 0.23285 | 1.308 | 0.37836 | 1.308 | 0.38633 | 1.308 | 0.35309 | 1.308 | 0.21293
|  | 1.3093 | 0.23243 | 1.3093 | 0.37735 | 1.3093 | 0.38528 | 1.3093 | 0.35199 | 1.3093 | 0.21277
|  | 1.3106 | 0.23337 | 1.3106 | 0.37991 | 1.3106 | 0.39052 | 1.3106 | 0.35552 | 1.3106 | 0.21277
|  | 1.312 | 0.23393 | 1.312 | 0.38161 | 1.312 | 0.39331 | 1.312 | 0.35824 | 1.312 | 0.21276
|  | 1.3133 | 0.23298 | 1.3133 | 0.37935 | 1.3133 | 0.38902 | 1.3133 | 0.35603 | 1.3133 | 0.21255
|  | 1.3146 | 0.23206 | 1.3146 | 0.3768 | 1.3146 | 0.38502 | 1.3146 | 0.35287 | 1.3146 | 0.21226
|  | 1.316 | 0.23214 | 1.316 | 0.37685 | 1.316 | 0.38644 | 1.316 | 0.35284 | 1.316 | 0.21213
|  | 1.3173 | 0.23306 | 1.3173 | 0.37949 | 1.3173 | 0.39229 | 1.3173 | 0.35638 | 1.3173 | 0.21205
|  | 1.3186 | 0.23399 | 1.3186 | 0.38189 | 1.3186 | 0.39632 | 1.3186 | 0.3596 | 1.3186 | 0.21186
|  | 1.32 | 0.23387 | 1.32 | 0.38141 | 1.32 | 0.39488 | 1.32 | 0.35964 | 1.32 | 0.21166
|  | 1.3213 | 0.2332 | 1.3213 | 0.37965 | 1.3213 | 0.39204 | 1.3213 | 0.35827 | 1.3213 | 0.21153
|  | 1.3227 | 0.23313 | 1.3227 | 0.37897 | 1.3227 | 0.39153 | 1.3227 | 0.35862 | 1.3227 | 0.21145
|  | 1.324 | 0.23359 | 1.324 | 0.37967 | 1.324 | 0.39307 | 1.324 | 0.36009 | 1.324 | 0.21135
|  | 1.3254 | 0.23308 | 1.3254 | 0.37843 | 1.3254 | 0.39092 | 1.3254 | 0.35742 | 1.3254 | 0.21112
|  | 1.3267 | 0.23225 | 1.3267 | 0.3763 | 1.3267 | 0.38765 | 1.3267 | 0.35442 | 1.3267 | 0.21089
|  | 1.3281 | 0.23229 | 1.3281 | 0.37613 | 1.3281 | 0.38762 | 1.3281 | 0.35491 | 1.3281 | 0.21077
|  | 1.3295 | 0.23213 | 1.3295 | 0.37547 | 1.3295 | 0.3864 | 1.3295 | 0.35417 | 1.3295 | 0.21061
|  | 1.3308 | 0.23148 | 1.3308 | 0.37349 | 1.3308 | 0.38326 | 1.3308 | 0.35161 | 1.3308 | 0.21041
|  | 1.3322 | 0.23048 | 1.3322 | 0.37081 | 1.3322 | 0.37856 | 1.3322 | 0.34796 | 1.3322 | 0.21015
|  | 1.3336 | 0.2297 | 1.3336 | 0.3689 | 1.3336 | 0.37527 | 1.3336 | 0.34484 | 1.3336 | 0.20987
|  | 1.3349 | 0.22994 | 1.3349 | 0.3692 | 1.3349 | 0.37635 | 1.3349 | 0.34481 | 1.3349 | 0.20974
|  | 1.3363 | 0.23061 | 1.3363 | 0.37018 | 1.3363 | 0.37838 | 1.3363 | 0.34568 | 1.3363 | 0.20974
|  | 1.3377 | 0.23039 | 1.3377 | 0.36907 | 1.3377 | 0.37632 | 1.3377 | 0.34375 | 1.3377 | 0.20964
|  | 1.3391 | 0.23011 | 1.3391 | 0.36834 | 1.3391 | 0.37509 | 1.3391 | 0.34189 | 1.3391 | 0.20949
|  | 1.3405 | 0.23094 | 1.3405 | 0.3702 | 1.3405 | 0.37868 | 1.3405 | 0.34286 | 1.3405 | 0.2094
|  | 1.3419 | 0.23143 | 1.3419 | 0.37078 | 1.3419 | 0.38 | 1.3419 | 0.34305 | 1.3419 | 0.20926
|  | 1.3432 | 0.23179 | 1.3432 | 0.37098 | 1.3432 | 0.38073 | 1.3432 | 0.34283 | 1.3432 | 0.20915
|  | 1.3446 | 0.23267 | 1.3446 | 0.37235 | 1.3446 | 0.38296 | 1.3446 | 0.34329 | 1.3446 | 0.20904
|  | 1.346 | 0.23242 | 1.346 | 0.37082 | 1.346 | 0.37958 | 1.346 | 0.33978 | 1.346 | 0.20875
|  | 1.3474 | 0.23197 | 1.3474 | 0.36912 | 1.3474 | 0.37658 | 1.3474 | 0.33579 | 1.3474 | 0.20846
|  | 1.3488 | 0.23276 | 1.3488 | 0.37084 | 1.3488 | 0.3799 | 1.3488 | 0.3364 | 1.3488 | 0.20836
|  | 1.3502 | 0.23351 | 1.3502 | 0.37179 | 1.3502 | 0.38182 | 1.3502 | 0.33648 | 1.3502 | 0.20822
|  | 1.3516 | 0.23409 | 1.3516 | 0.37214 | 1.3516 | 0.38252 | 1.3516 | 0.33547 | 1.3516 | 0.20798
|  | 1.3531 | 0.2343 | 1.3531 | 0.37147 | 1.3531 | 0.38096 | 1.3531 | 0.33367 | 1.3531 | 0.20779
|  | 1.3545 | 0.23373 | 1.3545 | 0.36819 | 1.3545 | 0.3751 | 1.3545 | 0.32906 | 1.3545 | 0.20756
|  | 1.3559 | 0.23427 | 1.3559 | 0.3682 | 1.3559 | 0.37527 | 1.3559 | 0.32797 | 1.3559 | 0.20736
|  | 1.3573 | 0.23545 | 1.3573 | 0.3706 | 1.3573 | 0.37952 | 1.3573 | 0.33044 | 1.3573 | 0.20726
|  | 1.3587 | 0.23473 | 1.3587 | 0.36858 | 1.3587 | 0.37596 | 1.3587 | 0.32776 | 1.3587 | 0.20706
|  | 1.3602 | 0.2338 | 1.3602 | 0.36535 | 1.3602 | 0.3705 | 1.3602 | 0.32249 | 1.3602 | 0.20681
|  | 1.3616 | 0.23421 | 1.3616 | 0.36511 | 1.3616 | 0.37024 | 1.3616 | 0.32084 | 1.3616 | 0.20668
|  | 1.363 | 0.23538 | 1.363 | 0.36753 | 1.363 | 0.37407 | 1.363 | 0.32326 | 1.363 | 0.20671
|  | 1.3644 | 0.23677 | 1.3644 | 0.37058 | 1.3644 | 0.37872 | 1.3644 | 0.32637 | 1.3644 | 0.20682
|  | 1.3659 | 0.23667 | 1.3659 | 0.3703 | 1.3659 | 0.37756 | 1.3659 | 0.32565 | 1.3659 | 0.20675
|  | 1.3673 | 0.23566 | 1.3673 | 0.36781 | 1.3673 | 0.37316 | 1.3673 | 0.32256 | 1.3673 | 0.20658
|  | 1.3688 | 0.23443 | 1.3688 | 0.36468 | 1.3688 | 0.3676 | 1.3688 | 0.31859 | 1.3688 | 0.20633
|  | 1.3702 | 0.2336 | 1.3702 | 0.36258 | 1.3702 | 0.36396 | 1.3702 | 0.31644 | 1.3702 | 0.20611
|  | 1.3717 | 0.23444 | 1.3717 | 0.3645 | 1.3717 | 0.36768 | 1.3717 | 0.31908 | 1.3717 | 0.20607
|  | 1.3731 | 0.23528 | 1.3731 | 0.36667 | 1.3731 | 0.37122 | 1.3731 | 0.32105 | 1.3731 | 0.20598
|  | 1.3746 | 0.23519 | 1.3746 | 0.36633 | 1.3746 | 0.37046 | 1.3746 | 0.31942 | 1.3746 | 0.20579
|  | 1.376 | 0.23432 | 1.376 | 0.3642 | 1.376 | 0.36667 | 1.376 | 0.31662 | 1.376 | 0.20555
|  | 1.3775 | 0.23345 | 1.3775 | 0.3621 | 1.3775 | 0.36264 | 1.3775 | 0.31509 | 1.3775 | 0.20534
|  | 1.379 | 0.23404 | 1.379 | 0.36274 | 1.379 | 0.36397 | 1.379 | 0.31644 | 1.379 | 0.20529
|  | 1.3804 | 0.23477 | 1.3804 | 0.36309 | 1.3804 | 0.36532 | 1.3804 | 0.31719 | 1.3804 | 0.20521
|  | 1.3819 | 0.2345 | 1.3819 | 0.3618 | 1.3819 | 0.36354 | 1.3819 | 0.31609 | 1.3819 | 0.20506
|  | 1.3834 | 0.23413 | 1.3834 | 0.36126 | 1.3834 | 0.3628 | 1.3834 | 0.31558 | 1.3834 | 0.20499
|  | 1.3849 | 0.2338 | 1.3849 | 0.36106 | 1.3849 | 0.36249 | 1.3849 | 0.31503 | 1.3849 | 0.20498
|  | 1.3863 | 0.23384 | 1.3863 | 0.36174 | 1.3863 | 0.36326 | 1.3863 | 0.31496 | 1.3863 | 0.205
|  | 1.3878 | 0.23395 | 1.3878 | 0.36239 | 1.3878 | 0.36389 | 1.3878 | 0.31522 | 1.3878 | 0.20498
|  | 1.3893 | 0.23332 | 1.3893 | 0.36162 | 1.3893 | 0.36242 | 1.3893 | 0.31463 | 1.3893 | 0.20489
|  | 1.3908 | 0.23312 | 1.3908 | 0.36106 | 1.3908 | 0.36163 | 1.3908 | 0.31438 | 1.3908 | 0.20488
|  | 1.3923 | 0.23324 | 1.3923 | 0.36054 | 1.3923 | 0.36099 | 1.3923 | 0.31416 | 1.3923 | 0.20482
|  | 1.3938 | 0.23314 | 1.3938 | 0.35993 | 1.3938 | 0.36062 | 1.3938 | 0.31402 | 1.3938 | 0.20471
|  | 1.3953 | 0.2338 | 1.3953 | 0.3609 | 1.3953 | 0.36297 | 1.3953 | 0.3152 | 1.3953 | 0.20469
|  | 1.3968 | 0.23378 | 1.3968 | 0.36168 | 1.3968 | 0.36369 | 1.3968 | 0.31596 | 1.3968 | 0.20463
|  | 1.3983 | 0.23331 | 1.3983 | 0.3615 | 1.3983 | 0.36284 | 1.3983 | 0.31606 | 1.3983 | 0.20457
|  | 1.3998 | 0.23323 | 1.3998 | 0.36048 | 1.3998 | 0.36198 | 1.3998 | 0.315 | 1.3998 | 0.2045
|  | 1.4013 | 0.23228 | 1.4013 | 0.35831 | 1.4013 | 0.35907 | 1.4013 | 0.31343 | 1.4013 | 0.20435
|  | 1.4028 | 0.23207 | 1.4028 | 0.35823 | 1.4028 | 0.35895 | 1.4028 | 0.31433 | 1.4028 | 0.20432
|  | 1.4044 | 0.23307 | 1.4044 | 0.35991 | 1.4044 | 0.36149 | 1.4044 | 0.31534 | 1.4044 | 0.20438
|  | 1.4059 | 0.23341 | 1.4059 | 0.3603 | 1.4059 | 0.36187 | 1.4059 | 0.3144 | 1.4059 | 0.20442
|  | 1.4074 | 0.23322 | 1.4074 | 0.35952 | 1.4074 | 0.36102 | 1.4074 | 0.31341 | 1.4074 | 0.20442
|  | 1.4089 | 0.2329 | 1.4089 | 0.35873 | 1.4089 | 0.36006 | 1.4089 | 0.31334 | 1.4089 | 0.20436
|  | 1.4105 | 0.23253 | 1.4105 | 0.35857 | 1.4105 | 0.35955 | 1.4105 | 0.31419 | 1.4105 | 0.20434
|  | 1.412 | 0.23265 | 1.412 | 0.35927 | 1.412 | 0.36051 | 1.412 | 0.3149 | 1.412 | 0.20437
|  | 1.4136 | 0.23295 | 1.4136 | 0.35959 | 1.4136 | 0.36136 | 1.4136 | 0.31415 | 1.4136 | 0.20434
|  | 1.4151 | 0.23279 | 1.4151 | 0.35895 | 1.4151 | 0.36073 | 1.4151 | 0.31281 | 1.4151 | 0.20429
|  | 1.4166 | 0.23234 | 1.4166 | 0.35798 | 1.4166 | 0.35907 | 1.4166 | 0.31211 | 1.4166 | 0.20432
|  | 1.4182 | 0.23231 | 1.4182 | 0.35745 | 1.4182 | 0.35834 | 1.4182 | 0.31258 | 1.4182 | 0.20441
|  | 1.4197 | 0.23267 | 1.4197 | 0.35771 | 1.4197 | 0.35907 | 1.4197 | 0.31354 | 1.4197 | 0.20452
|  | 1.4213 | 0.23279 | 1.4213 | 0.35819 | 1.4213 | 0.3597 | 1.4213 | 0.31363 | 1.4213 | 0.20464
|  | 1.4229 | 0.2326 | 1.4229 | 0.35808 | 1.4229 | 0.35956 | 1.4229 | 0.31283 | 1.4229 | 0.2047
|  | 1.4244 | 0.23232 | 1.4244 | 0.35748 | 1.4244 | 0.35895 | 1.4244 | 0.31154 | 1.4244 | 0.20463
|  | 1.426 | 0.23208 | 1.426 | 0.35687 | 1.426 | 0.35829 | 1.426 | 0.31097 | 1.426 | 0.20453
|  | 1.4276 | 0.23205 | 1.4276 | 0.35653 | 1.4276 | 0.35814 | 1.4276 | 0.31179 | 1.4276 | 0.20445
|  | 1.4291 | 0.23221 | 1.4291 | 0.35675 | 1.4291 | 0.3591 | 1.4291 | 0.31276 | 1.4291 | 0.20441
|  | 1.4307 | 0.23238 | 1.4307 | 0.35694 | 1.4307 | 0.35978 | 1.4307 | 0.3131 | 1.4307 | 0.20446
|  | 1.4323 | 0.23246 | 1.4323 | 0.35674 | 1.4323 | 0.35898 | 1.4323 | 0.31315 | 1.4323 | 0.20454
|  | 1.4339 | 0.23225 | 1.4339 | 0.35633 | 1.4339 | 0.35807 | 1.4339 | 0.31299 | 1.4339 | 0.20458
|  | 1.4355 | 0.23191 | 1.4355 | 0.35585 | 1.4355 | 0.35778 | 1.4355 | 0.31276 | 1.4355 | 0.20459
|  | 1.4371 | 0.23186 | 1.4371 | 0.35566 | 1.4371 | 0.35776 | 1.4371 | 0.31289 | 1.4371 | 0.20454
|  | 1.4387 | 0.23184 | 1.4387 | 0.35561 | 1.4387 | 0.35794 | 1.4387 | 0.31315 | 1.4387 | 0.20444
|  | 1.4403 | 0.23165 | 1.4403 | 0.35546 | 1.4403 | 0.35796 | 1.4403 | 0.31361 | 1.4403 | 0.20432
|  | 1.4419 | 0.23145 | 1.4419 | 0.35515 | 1.4419 | 0.35774 | 1.4419 | 0.31396 | 1.4419 | 0.20417
|  | 1.4435 | 0.23122 | 1.4435 | 0.35464 | 1.4435 | 0.35753 | 1.4435 | 0.31291 | 1.4435 | 0.20401
|  | 1.4451 | 0.23105 | 1.4451 | 0.35424 | 1.4451 | 0.35741 | 1.4451 | 0.31115 | 1.4451 | 0.20385
|  | 1.4467 | 0.23089 | 1.4467 | 0.35404 | 1.4467 | 0.35737 | 1.4467 | 0.31047 | 1.4467 | 0.20371
|  | 1.4483 | 0.23061 | 1.4483 | 0.3537 | 1.4483 | 0.35715 | 1.4483 | 0.31069 | 1.4483 | 0.20356
|  | 1.4499 | 0.23026 | 1.4499 | 0.35299 | 1.4499 | 0.35662 | 1.4499 | 0.3105 | 1.4499 | 0.20335
|  | 1.4515 | 0.22998 | 1.4515 | 0.35235 | 1.4515 | 0.3562 | 1.4515 | 0.30991 | 1.4515 | 0.20318
|  | 1.4532 | 0.22984 | 1.4532 | 0.35208 | 1.4532 | 0.35598 | 1.4532 | 0.30964 | 1.4532 | 0.20307
|  | 1.4548 | 0.22969 | 1.4548 | 0.35183 | 1.4548 | 0.35577 | 1.4548 | 0.30904 | 1.4548 | 0.20288
|  | 1.4564 | 0.2295 | 1.4564 | 0.35147 | 1.4564 | 0.35561 | 1.4564 | 0.30807 | 1.4564 | 0.20263
|  | 1.4581 | 0.22924 | 1.4581 | 0.35114 | 1.4581 | 0.35537 | 1.4581 | 0.30834 | 1.4581 | 0.20236
|  | 1.4597 | 0.22893 | 1.4597 | 0.35062 | 1.4597 | 0.3547 | 1.4597 | 0.30977 | 1.4597 | 0.20214
|  | 1.4614 | 0.22864 | 1.4614 | 0.34997 | 1.4614 | 0.3539 | 1.4614 | 0.31017 | 1.4614 | 0.20197
|  | 1.463 | 0.2285 | 1.463 | 0.34969 | 1.463 | 0.35371 | 1.463 | 0.30903 | 1.463 | 0.20176
|  | 1.4647 | 0.22845 | 1.4647 | 0.3495 | 1.4647 | 0.35338 | 1.4647 | 0.30745 | 1.4647 | 0.20153
|  | 1.4663 | 0.22834 | 1.4663 | 0.34917 | 1.4663 | 0.35257 | 1.4663 | 0.30627 | 1.4663 | 0.20131
|  | 1.468 | 0.22822 | 1.468 | 0.34871 | 1.468 | 0.3521 | 1.468 | 0.30601 | 1.468 | 0.2011
|  | 1.4696 | 0.22809 | 1.4696 | 0.34821 | 1.4696 | 0.35205 | 1.4696 | 0.3059 | 1.4696 | 0.20089
|  | 1.4713 | 0.22797 | 1.4713 | 0.34774 | 1.4713 | 0.35181 | 1.4713 | 0.30562 | 1.4713 | 0.20072
|  | 1.473 | 0.22794 | 1.473 | 0.34732 | 1.473 | 0.3511 | 1.473 | 0.30545 | 1.473 | 0.20057
|  | 1.4747 | 0.22788 | 1.4747 | 0.34708 | 1.4747 | 0.35038 | 1.4747 | 0.30531 | 1.4747 | 0.20042
|  | 1.4763 | 0.22777 | 1.4763 | 0.34682 | 1.4763 | 0.34983 | 1.4763 | 0.30487 | 1.4763 | 0.20025
|  | 1.478 | 0.22775 | 1.478 | 0.34656 | 1.478 | 0.34972 | 1.478 | 0.30401 | 1.478 | 0.20012
|  | 1.4797 | 0.22774 | 1.4797 | 0.3463 | 1.4797 | 0.3496 | 1.4797 | 0.30344 | 1.4797 | 0.20005
|  | 1.4814 | 0.22767 | 1.4814 | 0.34578 | 1.4814 | 0.34898 | 1.4814 | 0.30309 | 1.4814 | 0.19997
|  | 1.4831 | 0.22751 | 1.4831 | 0.34526 | 1.4831 | 0.34842 | 1.4831 | 0.30285 | 1.4831 | 0.19985
|  | 1.4848 | 0.22725 | 1.4848 | 0.34496 | 1.4848 | 0.34797 | 1.4848 | 0.30304 | 1.4848 | 0.19969
|  | 1.4865 | 0.22716 | 1.4865 | 0.34469 | 1.4865 | 0.34771 | 1.4865 | 0.30305 | 1.4865 | 0.19952
|  | 1.4882 | 0.22717 | 1.4882 | 0.3444 | 1.4882 | 0.3477 | 1.4882 | 0.30267 | 1.4882 | 0.19936
|  | 1.4899 | 0.22706 | 1.4899 | 0.34415 | 1.4899 | 0.34758 | 1.4899 | 0.30254 | 1.4899 | 0.19922
|  | 1.4916 | 0.22699 | 1.4916 | 0.34382 | 1.4916 | 0.34736 | 1.4916 | 0.30235 | 1.4916 | 0.19908
|  | 1.4933 | 0.22694 | 1.4933 | 0.34346 | 1.4933 | 0.34699 | 1.4933 | 0.30204 | 1.4933 | 0.19896
|  | 1.4951 | 0.22683 | 1.4951 | 0.3432 | 1.4951 | 0.34649 | 1.4951 | 0.30186 | 1.4951 | 0.19888
|  | 1.4968 | 0.22675 | 1.4968 | 0.34295 | 1.4968 | 0.34608 | 1.4968 | 0.30194 | 1.4968 | 0.1988
|  | 1.4985 | 0.22666 | 1.4985 | 0.34273 | 1.4985 | 0.34595 | 1.4985 | 0.30224 | 1.4985 | 0.19873
|  | 1.5003 | 0.2266 | 1.5003 | 0.34251 | 1.5003 | 0.34607 | 1.5003 | 0.30265 | 1.5003 | 0.19867
|  | 1.502 | 0.2265 | 1.502 | 0.34219 | 1.502 | 0.34616 | 1.502 | 0.30298 | 1.502 | 0.19867
|  | 1.5037 | 0.2264 | 1.5037 | 0.34197 | 1.5037 | 0.34618 | 1.5037 | 0.30156 | 1.5037 | 0.19876
|  | 1.5055 | 0.22633 | 1.5055 | 0.34186 | 1.5055 | 0.34619 | 1.5055 | 0.29933 | 1.5055 | 0.19892
|  | 1.5072 | 0.22628 | 1.5072 | 0.34168 | 1.5072 | 0.34581 | 1.5072 | 0.29921 | 1.5072 | 0.19911
|  | 1.509 | 0.22637 | 1.509 | 0.34145 | 1.509 | 0.34527 | 1.509 | 0.30113 | 1.509 | 0.19925
|  | 1.5108 | 0.2265 | 1.5108 | 0.34132 | 1.5108 | 0.34513 | 1.5108 | 0.30258 | 1.5108 | 0.19928
|  | 1.5125 | 0.22659 | 1.5125 | 0.34134 | 1.5125 | 0.34518 | 1.5125 | 0.30235 | 1.5125 | 0.19926
|  | 1.5143 | 0.22663 | 1.5143 | 0.34128 | 1.5143 | 0.34538 | 1.5143 | 0.30147 | 1.5143 | 0.19917
|  | 1.5161 | 0.2266 | 1.5161 | 0.34102 | 1.5161 | 0.34556 | 1.5161 | 0.30024 | 1.5161 | 0.19911
|  | 1.5178 | 0.22661 | 1.5178 | 0.34084 | 1.5178 | 0.34553 | 1.5178 | 0.29951 | 1.5178 | 0.19917
|  | 1.5196 | 0.22659 | 1.5196 | 0.3407 | 1.5196 | 0.34534 | 1.5196 | 0.30054 | 1.5196 | 0.19934
|  | 1.5214 | 0.22656 | 1.5214 | 0.34053 | 1.5214 | 0.34516 | 1.5214 | 0.3018 | 1.5214 | 0.19951
|  | 1.5232 | 0.22659 | 1.5232 | 0.34046 | 1.5232 | 0.3453 | 1.5232 | 0.30252 | 1.5232 | 0.19966
|  | 1.525 | 0.22655 | 1.525 | 0.34035 | 1.525 | 0.34515 | 1.525 | 0.30279 | 1.525 | 0.19978
|  | 1.5268 | 0.22643 | 1.5268 | 0.34016 | 1.5268 | 0.34473 | 1.5268 | 0.30187 | 1.5268 | 0.19986
|  | 1.5286 | 0.22637 | 1.5286 | 0.33997 | 1.5286 | 0.34474 | 1.5286 | 0.30091 | 1.5286 | 0.19988
|  | 1.5304 | 0.22643 | 1.5304 | 0.33977 | 1.5304 | 0.345 | 1.5304 | 0.30132 | 1.5304 | 0.19987
|  | 1.5322 | 0.2265 | 1.5322 | 0.3395 | 1.5322 | 0.34494 | 1.5322 | 0.30287 | 1.5322 | 0.19987
|  | 1.534 | 0.22638 | 1.534 | 0.33912 | 1.534 | 0.34468 | 1.534 | 0.3038 | 1.534 | 0.19982
|  | 1.5358 | 0.22616 | 1.5358 | 0.33884 | 1.5358 | 0.3445 | 1.5358 | 0.30319 | 1.5358 | 0.19972
|  | 1.5376 | 0.22603 | 1.5376 | 0.33864 | 1.5376 | 0.34444 | 1.5376 | 0.30154 | 1.5376 | 0.19962
|  | 1.5395 | 0.22585 | 1.5395 | 0.33822 | 1.5395 | 0.34422 | 1.5395 | 0.29924 | 1.5395 | 0.19949
|  | 1.5413 | 0.22548 | 1.5413 | 0.33767 | 1.5413 | 0.34363 | 1.5413 | 0.29847 | 1.5413 | 0.19929
|  | 1.5431 | 0.22509 | 1.5431 | 0.33714 | 1.5431 | 0.34335 | 1.5431 | 0.29953 | 1.5431 | 0.19904
|  | 1.545 | 0.22483 | 1.545 | 0.33675 | 1.545 | 0.34339 | 1.545 | 0.30052 | 1.545 | 0.19881
|  | 1.5468 | 0.2245 | 1.5468 | 0.33635 | 1.5468 | 0.34307 | 1.5468 | 0.30093 | 1.5468 | 0.19856
|  | 1.5487 | 0.2241 | 1.5487 | 0.33583 | 1.5487 | 0.34246 | 1.5487 | 0.29975 | 1.5487 | 0.19831
|  | 1.5505 | 0.22375 | 1.5505 | 0.33523 | 1.5505 | 0.34194 | 1.5505 | 0.29852 | 1.5505 | 0.19806
|  | 1.5524 | 0.22333 | 1.5524 | 0.33458 | 1.5524 | 0.34139 | 1.5524 | 0.29883 | 1.5524 | 0.19777
|  | 1.5542 | 0.22284 | 1.5542 | 0.33399 | 1.5542 | 0.34074 | 1.5542 | 0.29886 | 1.5542 | 0.19748
|  | 1.5561 | 0.22237 | 1.5561 | 0.33345 | 1.5561 | 0.34036 | 1.5561 | 0.29783 | 1.5561 | 0.19719
|  | 1.558 | 0.22191 | 1.558 | 0.33296 | 1.558 | 0.34013 | 1.558 | 0.29637 | 1.558 | 0.19686
|  | 1.5598 | 0.22154 | 1.5598 | 0.33247 | 1.5598 | 0.33986 | 1.5598 | 0.2952 | 1.5598 | 0.19645
|  | 1.5617 | 0.22112 | 1.5617 | 0.33185 | 1.5617 | 0.33944 | 1.5617 | 0.29444 | 1.5617 | 0.1961
|  | 1.5636 | 0.22057 | 1.5636 | 0.33122 | 1.5636 | 0.33874 | 1.5636 | 0.29475 | 1.5636 | 0.19587
|  | 1.5655 | 0.22011 | 1.5655 | 0.33064 | 1.5655 | 0.33805 | 1.5655 | 0.29641 | 1.5655 | 0.19561
|  | 1.5674 | 0.21972 | 1.5674 | 0.33005 | 1.5674 | 0.33735 | 1.5674 | 0.2971 | 1.5674 | 0.19522
|  | 1.5693 | 0.21927 | 1.5693 | 0.3295 | 1.5693 | 0.33667 | 1.5693 | 0.29582 | 1.5693 | 0.1948
|  | 1.5712 | 0.21875 | 1.5712 | 0.32895 | 1.5712 | 0.33607 | 1.5712 | 0.29349 | 1.5712 | 0.19439
|  | 1.5731 | 0.21824 | 1.5731 | 0.32841 | 1.5731 | 0.33533 | 1.5731 | 0.29135 | 1.5731 | 0.19398
|  | 1.575 | 0.21783 | 1.575 | 0.32789 | 1.575 | 0.33474 | 1.575 | 0.29103 | 1.575 | 0.19359
|  | 1.5769 | 0.21745 | 1.5769 | 0.32729 | 1.5769 | 0.33437 | 1.5769 | 0.29162 | 1.5769 | 0.19329
|  | 1.5788 | 0.21696 | 1.5788 | 0.32664 | 1.5788 | 0.3341 | 1.5788 | 0.2917 | 1.5788 | 0.1931
|  | 1.5808 | 0.21651 | 1.5808 | 0.32605 | 1.5808 | 0.33381 | 1.5808 | 0.29178 | 1.5808 | 0.19289
|  | 1.5827 | 0.21621 | 1.5827 | 0.32559 | 1.5827 | 0.33321 | 1.5827 | 0.29125 | 1.5827 | 0.1926
|  | 1.5846 | 0.21586 | 1.5846 | 0.3251 | 1.5846 | 0.33244 | 1.5846 | 0.28978 | 1.5846 | 0.19228
|  | 1.5866 | 0.2154 | 1.5866 | 0.32442 | 1.5866 | 0.33182 | 1.5866 | 0.2884 | 1.5866 | 0.19197
|  | 1.5885 | 0.21506 | 1.5885 | 0.32376 | 1.5885 | 0.33135 | 1.5885 | 0.28766 | 1.5885 | 0.19159
|  | 1.5905 | 0.21473 | 1.5905 | 0.32316 | 1.5905 | 0.33094 | 1.5905 | 0.28757 | 1.5905 | 0.19116
|  | 1.5924 | 0.21426 | 1.5924 | 0.32249 | 1.5924 | 0.33043 | 1.5924 | 0.28757 | 1.5924 | 0.19073
|  | 1.5944 | 0.21373 | 1.5944 | 0.32187 | 1.5944 | 0.32972 | 1.5944 | 0.28698 | 1.5944 | 0.1903
|  | 1.5963 | 0.21334 | 1.5963 | 0.32128 | 1.5963 | 0.32891 | 1.5963 | 0.28594 | 1.5963 | 0.18991
|  | 1.5983 | 0.21311 | 1.5983 | 0.32056 | 1.5983 | 0.32779 | 1.5983 | 0.28534 | 1.5983 | 0.18962
|  | 1.6003 | 0.21277 | 1.6003 | 0.31992 | 1.6003 | 0.32682 | 1.6003 | 0.28505 | 1.6003 | 0.18935
|  | 1.6023 | 0.21231 | 1.6023 | 0.31945 | 1.6023 | 0.32674 | 1.6023 | 0.28431 | 1.6023 | 0.189
|  | 1.6042 | 0.21189 | 1.6042 | 0.319 | 1.6042 | 0.32656 | 1.6042 | 0.28386 | 1.6042 | 0.18867
|  | 1.6062 | 0.21154 | 1.6062 | 0.31849 | 1.6062 | 0.32573 | 1.6062 | 0.28374 | 1.6062 | 0.18841
|  | 1.6082 | 0.21116 | 1.6082 | 0.31777 | 1.6082 | 0.32494 | 1.6082 | 0.28314 | 1.6082 | 0.18815
|  | 1.6102 | 0.21077 | 1.6102 | 0.31698 | 1.6102 | 0.3243 | 1.6102 | 0.28277 | 1.6102 | 0.18786
|  | 1.6122 | 0.21038 | 1.6122 | 0.31628 | 1.6122 | 0.32364 | 1.6122 | 0.28214 | 1.6122 | 0.18753
|  | 1.6142 | 0.21001 | 1.6142 | 0.31566 | 1.6142 | 0.32307 | 1.6142 | 0.28041 | 1.6142 | 0.18709
|  | 1.6162 | 0.20973 | 1.6162 | 0.31518 | 1.6162 | 0.32234 | 1.6162 | 0.27926 | 1.6162 | 0.18658
|  | 1.6183 | 0.20949 | 1.6183 | 0.3147 | 1.6183 | 0.32111 | 1.6183 | 0.2794 | 1.6183 | 0.18608
|  | 1.6203 | 0.20916 | 1.6203 | 0.31405 | 1.6203 | 0.3201 | 1.6203 | 0.27936 | 1.6203 | 0.18565
|  | 1.6223 | 0.20883 | 1.6223 | 0.31343 | 1.6223 | 0.3197 | 1.6223 | 0.27821 | 1.6223 | 0.18532
|  | 1.6243 | 0.2085 | 1.6243 | 0.31298 | 1.6243 | 0.31912 | 1.6243 | 0.27671 | 1.6243 | 0.18507
|  | 1.6264 | 0.20822 | 1.6264 | 0.31251 | 1.6264 | 0.31821 | 1.6264 | 0.27598 | 1.6264 | 0.18487
|  | 1.6284 | 0.20791 | 1.6284 | 0.31199 | 1.6284 | 0.31764 | 1.6284 | 0.27587 | 1.6284 | 0.18461
|  | 1.6305 | 0.20747 | 1.6305 | 0.31144 | 1.6305 | 0.31706 | 1.6305 | 0.27584 | 1.6305 | 0.1843
|  | 1.6325 | 0.20721 | 1.6325 | 0.31092 | 1.6325 | 0.31618 | 1.6325 | 0.27499 | 1.6325 | 0.18403
|  | 1.6346 | 0.20708 | 1.6346 | 0.31045 | 1.6346 | 0.31541 | 1.6346 | 0.27396 | 1.6346 | 0.18379
|  | 1.6367 | 0.20672 | 1.6367 | 0.30994 | 1.6367 | 0.31452 | 1.6367 | 0.27392 | 1.6367 | 0.18356
|  | 1.6387 | 0.20629 | 1.6387 | 0.30944 | 1.6387 | 0.31358 | 1.6387 | 0.27345 | 1.6387 | 0.18324
|  | 1.6408 | 0.20599 | 1.6408 | 0.30898 | 1.6408 | 0.31272 | 1.6408 | 0.27203 | 1.6408 | 0.18278
|  | 1.6429 | 0.20575 | 1.6429 | 0.30843 | 1.6429 | 0.31182 | 1.6429 | 0.27139 | 1.6429 | 0.18228
|  | 1.645 | 0.20553 | 1.645 | 0.30787 | 1.645 | 0.31088 | 1.645 | 0.27206 | 1.645 | 0.1819
|  | 1.647 | 0.20516 | 1.647 | 0.30731 | 1.647 | 0.30994 | 1.647 | 0.27239 | 1.647 | 0.18164
|  | 1.6491 | 0.20469 | 1.6491 | 0.30671 | 1.6491 | 0.30931 | 1.6491 | 0.27165 | 1.6491 | 0.18145
|  | 1.6512 | 0.20427 | 1.6512 | 0.3062 | 1.6512 | 0.30906 | 1.6512 | 0.27042 | 1.6512 | 0.18125
|  | 1.6534 | 0.2039 | 1.6534 | 0.30581 | 1.6534 | 0.30889 | 1.6534 | 0.26937 | 1.6534 | 0.181
|  | 1.6555 | 0.20356 | 1.6555 | 0.3054 | 1.6555 | 0.30861 | 1.6555 | 0.26901 | 1.6555 | 0.18079
|  | 1.6576 | 0.20336 | 1.6576 | 0.30488 | 1.6576 | 0.30792 | 1.6576 | 0.26885 | 1.6576 | 0.18061
|  | 1.6597 | 0.20335 | 1.6597 | 0.30429 | 1.6597 | 0.30681 | 1.6597 | 0.26916 | 1.6597 | 0.18039
|  | 1.6618 | 0.20323 | 1.6618 | 0.30377 | 1.6618 | 0.30593 | 1.6618 | 0.26984 | 1.6618 | 0.18011
|  | 1.664 | 0.20289 | 1.664 | 0.30332 | 1.664 | 0.3055 | 1.664 | 0.2696 | 1.664 | 0.17983
|  | 1.6661 | 0.20253 | 1.6661 | 0.30288 | 1.6661 | 0.30494 | 1.6661 | 0.26846 | 1.6661 | 0.17959
|  | 1.6682 | 0.20229 | 1.6682 | 0.30247 | 1.6682 | 0.304 | 1.6682 | 0.26794 | 1.6682 | 0.17938
|  | 1.6704 | 0.20214 | 1.6704 | 0.30206 | 1.6704 | 0.30302 | 1.6704 | 0.26843 | 1.6704 | 0.17919
|  | 1.6726 | 0.20196 | 1.6726 | 0.30169 | 1.6726 | 0.30223 | 1.6726 | 0.26844 | 1.6726 | 0.17896
|  | 1.6747 | 0.20177 | 1.6747 | 0.30123 | 1.6747 | 0.30122 | 1.6747 | 0.26753 | 1.6747 | 0.17867
|  | 1.6769 | 0.20153 | 1.6769 | 0.30072 | 1.6769 | 0.30012 | 1.6769 | 0.26635 | 1.6769 | 0.17833
|  | 1.6791 | 0.20118 | 1.6791 | 0.30031 | 1.6791 | 0.29921 | 1.6791 | 0.26527 | 1.6791 | 0.17799
|  | 1.6812 | 0.20086 | 1.6812 | 0.29978 | 1.6812 | 0.29825 | 1.6812 | 0.26445 | 1.6812 | 0.17763
|  | 1.6834 | 0.20064 | 1.6834 | 0.29914 | 1.6834 | 0.29755 | 1.6834 | 0.26412 | 1.6834 | 0.17732
|  | 1.6856 | 0.20037 | 1.6856 | 0.29865 | 1.6856 | 0.29716 | 1.6856 | 0.26452 | 1.6856 | 0.17712
|  | 1.6878 | 0.19997 | 1.6878 | 0.29824 | 1.6878 | 0.29666 | 1.6878 | 0.26472 | 1.6878 | 0.17693
|  | 1.69 | 0.19956 | 1.69 | 0.29775 | 1.69 | 0.29599 | 1.69 | 0.26397 | 1.69 | 0.17667
|  | 1.6922 | 0.19928 | 1.6922 | 0.29723 | 1.6922 | 0.29533 | 1.6922 | 0.26325 | 1.6922 | 0.17641
|  | 1.6944 | 0.199 | 1.6944 | 0.29679 | 1.6944 | 0.2947 | 1.6944 | 0.26231 | 1.6944 | 0.17619
|  | 1.6966 | 0.1987 | 1.6966 | 0.29642 | 1.6966 | 0.29422 | 1.6966 | 0.26087 | 1.6966 | 0.17597
|  | 1.6989 | 0.19846 | 1.6989 | 0.29601 | 1.6989 | 0.29393 | 1.6989 | 0.26028 | 1.6989 | 0.1757
|  | 1.7011 | 0.19811 | 1.7011 | 0.29545 | 1.7011 | 0.29334 | 1.7011 | 0.26053 | 1.7011 | 0.17547
|  | 1.7033 | 0.19778 | 1.7033 | 0.29489 | 1.7033 | 0.29249 | 1.7033 | 0.26096 | 1.7033 | 0.17537
|  | 1.7056 | 0.1976 | 1.7056 | 0.29455 | 1.7056 | 0.29176 | 1.7056 | 0.26107 | 1.7056 | 0.17529
|  | 1.7078 | 0.19734 | 1.7078 | 0.29417 | 1.7078 | 0.29082 | 1.7078 | 0.25968 | 1.7078 | 0.17504
|  | 1.7101 | 0.19689 | 1.7101 | 0.29348 | 1.7101 | 0.28985 | 1.7101 | 0.25798 | 1.7101 | 0.17461
|  | 1.7123 | 0.19641 | 1.7123 | 0.29278 | 1.7123 | 0.28939 | 1.7123 | 0.25804 | 1.7123 | 0.17417
|  | 1.7146 | 0.19593 | 1.7146 | 0.29216 | 1.7146 | 0.28902 | 1.7146 | 0.25835 | 1.7146 | 0.17383
|  | 1.7169 | 0.19547 | 1.7169 | 0.29156 | 1.7169 | 0.28841 | 1.7169 | 0.25743 | 1.7169 | 0.17348
|  | 1.7191 | 0.19504 | 1.7191 | 0.29105 | 1.7191 | 0.28774 | 1.7191 | 0.25655 | 1.7191 | 0.17316
|  | 1.7214 | 0.19455 | 1.7214 | 0.2906 | 1.7214 | 0.28741 | 1.7214 | 0.25667 | 1.7214 | 0.1729
|  | 1.7237 | 0.19411 | 1.7237 | 0.29015 | 1.7237 | 0.28706 | 1.7237 | 0.25643 | 1.7237 | 0.17261
|  | 1.726 | 0.19374 | 1.726 | 0.28964 | 1.726 | 0.28637 | 1.726 | 0.25591 | 1.726 | 0.17235
|  | 1.7283 | 0.19344 | 1.7283 | 0.28903 | 1.7283 | 0.286 | 1.7283 | 0.25637 | 1.7283 | 0.17219
|  | 1.7306 | 0.19311 | 1.7306 | 0.28857 | 1.7306 | 0.28585 | 1.7306 | 0.25657 | 1.7306 | 0.17198
|  | 1.7329 | 0.19268 | 1.7329 | 0.28821 | 1.7329 | 0.28539 | 1.7329 | 0.25568 | 1.7329 | 0.17164
|  | 1.7352 | 0.19218 | 1.7352 | 0.28765 | 1.7352 | 0.28464 | 1.7352 | 0.25457 | 1.7352 | 0.17126
|  | 1.7376 | 0.19174 | 1.7376 | 0.28707 | 1.7376 | 0.28385 | 1.7376 | 0.25334 | 1.7376 | 0.17099
|  | 1.7399 | 0.19148 | 1.7399 | 0.28662 | 1.7399 | 0.28325 | 1.7399 | 0.25241 | 1.7399 | 0.17074
|  | 1.7422 | 0.19117 | 1.7422 | 0.28618 | 1.7422 | 0.28246 | 1.7422 | 0.25265 | 1.7422 | 0.17039
|  | 1.7446 | 0.19076 | 1.7446 | 0.28568 | 1.7446 | 0.28156 | 1.7446 | 0.25287 | 1.7446 | 0.17006
|  | 1.7469 | 0.19043 | 1.7469 | 0.28518 | 1.7469 | 0.28111 | 1.7469 | 0.25202 | 1.7469 | 0.16989
|  | 1.7493 | 0.19011 | 1.7493 | 0.28469 | 1.7493 | 0.28067 | 1.7493 | 0.25053 | 1.7493 | 0.16977
|  | 1.7517 | 0.18972 | 1.7517 | 0.28412 | 1.7517 | 0.28007 | 1.7517 | 0.24979 | 1.7517 | 0.16966
|  | 1.754 | 0.18941 | 1.754 | 0.28357 | 1.754 | 0.27972 | 1.754 | 0.25021 | 1.754 | 0.16957
|  | 1.7564 | 0.18916 | 1.7564 | 0.2831 | 1.7564 | 0.27938 | 1.7564 | 0.25026 | 1.7564 | 0.16943
|  | 1.7588 | 0.18895 | 1.7588 | 0.28267 | 1.7588 | 0.27886 | 1.7588 | 0.24975 | 1.7588 | 0.16924
|  | 1.7612 | 0.18875 | 1.7612 | 0.28224 | 1.7612 | 0.27828 | 1.7612 | 0.24921 | 1.7612 | 0.16898
|  | 1.7636 | 0.18838 | 1.7636 | 0.28177 | 1.7636 | 0.27788 | 1.7636 | 0.24844 | 1.7636 | 0.16869
|  | 1.766 | 0.18803 | 1.766 | 0.28119 | 1.766 | 0.27784 | 1.766 | 0.24756 | 1.766 | 0.16848
|  | 1.7684 | 0.18784 | 1.7684 | 0.28064 | 1.7684 | 0.27767 | 1.7684 | 0.24711 | 1.7684 | 0.16831
|  | 1.7708 | 0.18761 | 1.7708 | 0.28024 | 1.7708 | 0.2771 | 1.7708 | 0.24693 | 1.7708 | 0.16805
|  | 1.7732 | 0.18733 | 1.7732 | 0.27977 | 1.7732 | 0.27654 | 1.7732 | 0.24632 | 1.7732 | 0.16777
|  | 1.7757 | 0.18704 | 1.7757 | 0.27918 | 1.7757 | 0.27594 | 1.7757 | 0.24588 | 1.7757 | 0.16756
|  | 1.7781 | 0.18674 | 1.7781 | 0.27865 | 1.7781 | 0.27533 | 1.7781 | 0.24572 | 1.7781 | 0.16746
|  | 1.7805 | 0.1865 | 1.7805 | 0.27815 | 1.7805 | 0.27514 | 1.7805 | 0.2455 | 1.7805 | 0.16731
|  | 1.783 | 0.18633 | 1.783 | 0.27762 | 1.783 | 0.27507 | 1.783 | 0.24518 | 1.783 | 0.16707
|  | 1.7854 | 0.18612 | 1.7854 | 0.27715 | 1.7854 | 0.2746 | 1.7854 | 0.24465 | 1.7854 | 0.16684
|  | 1.7879 | 0.18574 | 1.7879 | 0.27678 | 1.7879 | 0.2739 | 1.7879 | 0.24459 | 1.7879 | 0.16666
|  | 1.7904 | 0.18534 | 1.7904 | 0.27635 | 1.7904 | 0.2734 | 1.7904 | 0.24448 | 1.7904 | 0.16649
|  | 1.7928 | 0.18511 | 1.7928 | 0.27585 | 1.7928 | 0.2729 | 1.7928 | 0.24356 | 1.7928 | 0.16625
|  | 1.7953 | 0.18488 | 1.7953 | 0.27537 | 1.7953 | 0.27219 | 1.7953 | 0.24232 | 1.7953 | 0.16598
|  | 1.7978 | 0.18454 | 1.7978 | 0.27487 | 1.7978 | 0.27164 | 1.7978 | 0.24171 | 1.7978 | 0.1657
|  | 1.8003 | 0.1842 | 1.8003 | 0.27432 | 1.8003 | 0.27129 | 1.8003 | 0.24219 | 1.8003 | 0.16547
|  | 1.8028 | 0.18391 | 1.8028 | 0.27385 | 1.8028 | 0.27078 | 1.8028 | 0.24296 | 1.8028 | 0.16534
|  | 1.8053 | 0.18365 | 1.8053 | 0.27342 | 1.8053 | 0.2702 | 1.8053 | 0.24327 | 1.8053 | 0.16521
|  | 1.8078 | 0.18336 | 1.8078 | 0.27293 | 1.8078 | 0.26977 | 1.8078 | 0.24216 | 1.8078 | 0.16504
|  | 1.8104 | 0.18311 | 1.8104 | 0.27244 | 1.8104 | 0.26945 | 1.8104 | 0.24061 | 1.8104 | 0.16493
|  | 1.8129 | 0.18286 | 1.8129 | 0.27197 | 1.8129 | 0.2692 | 1.8129 | 0.23979 | 1.8129 | 0.16483
|  | 1.8154 | 0.1825 | 1.8154 | 0.27157 | 1.8154 | 0.26876 | 1.8154 | 0.23903 | 1.8154 | 0.16465
|  | 1.818 | 0.18227 | 1.818 | 0.27109 | 1.818 | 0.2681 | 1.818 | 0.23963 | 1.818 | 0.16445
|  | 1.8205 | 0.18208 | 1.8205 | 0.27047 | 1.8205 | 0.26761 | 1.8205 | 0.24126 | 1.8205 | 0.16417
|  | 1.8231 | 0.18165 | 1.8231 | 0.26998 | 1.8231 | 0.26696 | 1.8231 | 0.24079 | 1.8231 | 0.16385
|  | 1.8257 | 0.18136 | 1.8257 | 0.26958 | 1.8257 | 0.26642 | 1.8257 | 0.23891 | 1.8257 | 0.16361
|  | 1.8282 | 0.18128 | 1.8282 | 0.26915 | 1.8282 | 0.26631 | 1.8282 | 0.23786 | 1.8282 | 0.16334
|  | 1.8308 | 0.18105 | 1.8308 | 0.26872 | 1.8308 | 0.26603 | 1.8308 | 0.23786 | 1.8308 | 0.16306
|  | 1.8334 | 0.18079 | 1.8334 | 0.26826 | 1.8334 | 0.26563 | 1.8334 | 0.23829 | 1.8334 | 0.16289
|  | 1.836 | 0.18065 | 1.836 | 0.2678 | 1.836 | 0.26515 | 1.836 | 0.23768 | 1.836 | 0.16277
|  | 1.8386 | 0.18041 | 1.8386 | 0.26731 | 1.8386 | 0.26484 | 1.8386 | 0.23613 | 1.8386 | 0.16269
|  | 1.8412 | 0.17997 | 1.8412 | 0.26686 | 1.8412 | 0.26455 | 1.8412 | 0.23583 | 1.8412 | 0.16262
|  | 1.8439 | 0.17953 | 1.8439 | 0.2665 | 1.8439 | 0.26409 | 1.8439 | 0.23601 | 1.8439 | 0.16253
|  | 1.8465 | 0.17949 | 1.8465 | 0.26601 | 1.8465 | 0.2638 | 1.8465 | 0.23524 | 1.8465 | 0.16241
|  | 1.8491 | 0.17935 | 1.8491 | 0.26552 | 1.8491 | 0.26312 | 1.8491 | 0.23465 | 1.8491 | 0.16227
|  | 1.8518 | 0.17905 | 1.8518 | 0.26522 | 1.8518 | 0.26261 | 1.8518 | 0.23453 | 1.8518 | 0.16211
|  | 1.8544 | 0.17887 | 1.8544 | 0.26488 | 1.8544 | 0.26238 | 1.8544 | 0.23387 | 1.8544 | 0.16186
|  | 1.8571 | 0.17865 | 1.8571 | 0.26451 | 1.8571 | 0.26186 | 1.8571 | 0.23353 | 1.8571 | 0.16161
|  | 1.8597 | 0.17841 | 1.8597 | 0.26413 | 1.8597 | 0.26142 | 1.8597 | 0.23362 | 1.8597 | 0.16139
|  | 1.8624 | 0.17802 | 1.8624 | 0.26375 | 1.8624 | 0.261 | 1.8624 | 0.23318 | 1.8624 | 0.16116
|  | 1.8651 | 0.17785 | 1.8651 | 0.26331 | 1.8651 | 0.26047 | 1.8651 | 0.23247 | 1.8651 | 0.16099
|  | 1.8678 | 0.1781 | 1.8678 | 0.2627 | 1.8678 | 0.26021 | 1.8678 | 0.2315 | 1.8678 | 0.16087
|  | 1.8705 | 0.17835 | 1.8705 | 0.26206 | 1.8705 | 0.26042 | 1.8705 | 0.23054 | 1.8705 | 0.16085
|  | 1.8732 | 0.17818 | 1.8732 | 0.26172 | 1.8732 | 0.2604 | 1.8732 | 0.2304 | 1.8732 | 0.16088
|  | 1.8759 | 0.17764 | 1.8759 | 0.26164 | 1.8759 | 0.25956 | 1.8759 | 0.23001 | 1.8759 | 0.16078
|  | 1.8786 | 0.17717 | 1.8786 | 0.26153 | 1.8786 | 0.25818 | 1.8786 | 0.22916 | 1.8786 | 0.16061
|  | 1.8813 | 0.17695 | 1.8813 | 0.26133 | 1.8813 | 0.25747 | 1.8813 | 0.22916 | 1.8813 | 0.16051
|  | 1.8841 | 0.17679 | 1.8841 | 0.26103 | 1.8841 | 0.25752 | 1.8841 | 0.22942 | 1.8841 | 0.16041
|  | 1.8868 | 0.17664 | 1.8868 | 0.26065 | 1.8868 | 0.2572 | 1.8868 | 0.22952 | 1.8868 | 0.1602
|  | 1.8895 | 0.17663 | 1.8895 | 0.26027 | 1.8895 | 0.25672 | 1.8895 | 0.22997 | 1.8895 | 0.16003
|  | 1.8923 | 0.17642 | 1.8923 | 0.26002 | 1.8923 | 0.25646 | 1.8923 | 0.23004 | 1.8923 | 0.16003
|  | 1.8951 | 0.17618 | 1.8951 | 0.25984 | 1.8951 | 0.25603 | 1.8951 | 0.22906 | 1.8951 | 0.16014
|  | 1.8978 | 0.17623 | 1.8978 | 0.25945 | 1.8978 | 0.25542 | 1.8978 | 0.2279 | 1.8978 | 0.16027
|  | 1.9006 | 0.17615 | 1.9006 | 0.25906 | 1.9006 | 0.25458 | 1.9006 | 0.22815 | 1.9006 | 0.16033
|  | 1.9034 | 0.17601 | 1.9034 | 0.2588 | 1.9034 | 0.25363 | 1.9034 | 0.22924 | 1.9034 | 0.16032
|  | 1.9062 | 0.17582 | 1.9062 | 0.25848 | 1.9062 | 0.25304 | 1.9062 | 0.2288 | 1.9062 | 0.16025
|  | 1.909 | 0.1755 | 1.909 | 0.25822 | 1.909 | 0.25279 | 1.909 | 0.2274 | 1.909 | 0.16017
|  | 1.9118 | 0.17539 | 1.9118 | 0.25791 | 1.9118 | 0.25256 | 1.9118 | 0.22726 | 1.9118 | 0.16008
|  | 1.9147 | 0.1752 | 1.9147 | 0.25761 | 1.9147 | 0.25206 | 1.9147 | 0.22798 | 1.9147 | 0.15998
|  | 1.9175 | 0.17506 | 1.9175 | 0.25743 | 1.9175 | 0.25161 | 1.9175 | 0.22818 | 1.9175 | 0.15988
|  | 1.9203 | 0.17494 | 1.9203 | 0.25718 | 1.9203 | 0.25126 | 1.9203 | 0.22789 | 1.9203 | 0.15976
|  | 1.9232 | 0.17466 | 1.9232 | 0.25702 | 1.9232 | 0.25071 | 1.9232 | 0.22746 | 1.9232 | 0.15975
|  | 1.926 | 0.17454 | 1.926 | 0.25683 | 1.926 | 0.25027 | 1.926 | 0.22725 | 1.926 | 0.15994
|  | 1.9289 | 0.17433 | 1.9289 | 0.25646 | 1.9289 | 0.24973 | 1.9289 | 0.22706 | 1.9289 | 0.1602
|  | 1.9318 | 0.17402 | 1.9318 | 0.25609 | 1.9318 | 0.24904 | 1.9318 | 0.22644 | 1.9318 | 0.16029
|  | 1.9347 | 0.17384 | 1.9347 | 0.25574 | 1.9347 | 0.24865 | 1.9347 | 0.22558 | 1.9347 | 0.16019
|  | 1.9376 | 0.1738 | 1.9376 | 0.25537 | 1.9376 | 0.24842 | 1.9376 | 0.22463 | 1.9376 | 0.16001
|  | 1.9405 | 0.17368 | 1.9405 | 0.25501 | 1.9405 | 0.24797 | 1.9405 | 0.2239 | 1.9405 | 0.1598
|  | 1.9434 | 0.17343 | 1.9434 | 0.25475 | 1.9434 | 0.24724 | 1.9434 | 0.22405 | 1.9434 | 0.15953
|  | 1.9463 | 0.17318 | 1.9463 | 0.25443 | 1.9463 | 0.24683 | 1.9463 | 0.22381 | 1.9463 | 0.15918
|  | 1.9492 | 0.17299 | 1.9492 | 0.25392 | 1.9492 | 0.24679 | 1.9492 | 0.22268 | 1.9492 | 0.1588
|  | 1.9521 | 0.17269 | 1.9521 | 0.25339 | 1.9521 | 0.24657 | 1.9521 | 0.22228 | 1.9521 | 0.15845
|  | 1.9551 | 0.1723 | 1.9551 | 0.25285 | 1.9551 | 0.24632 | 1.9551 | 0.22243 | 1.9551 | 0.15818
|  | 1.958 | 0.17188 | 1.958 | 0.25232 | 1.958 | 0.24582 | 1.958 | 0.22232 | 1.958 | 0.15804
|  | 1.961 | 0.17142 | 1.961 | 0.2518 | 1.961 | 0.24505 | 1.961 | 0.22229 | 1.961 | 0.15789
|  | 1.964 | 0.17097 | 1.964 | 0.25115 | 1.964 | 0.24463 | 1.964 | 0.222 | 1.964 | 0.15761
|  | 1.967 | 0.17049 | 1.967 | 0.25047 | 1.967 | 0.24422 | 1.967 | 0.22106 | 1.967 | 0.1573
|  | 1.97 | 0.17012 | 1.97 | 0.25001 | 1.97 | 0.24353 | 1.97 | 0.22013 | 1.97 | 0.15709
|  | 1.9729 | 0.16994 | 1.9729 | 0.24958 | 1.9729 | 0.24291 | 1.9729 | 0.21951 | 1.9729 | 0.15682
|  | 1.976 | 0.1697 | 1.976 | 0.24898 | 1.976 | 0.2424 | 1.976 | 0.21915 | 1.976 | 0.15642
|  | 1.979 | 0.16932 | 1.979 | 0.24841 | 1.979 | 0.24188 | 1.979 | 0.21946 | 1.979 | 0.15601
|  | 1.982 | 0.16902 | 1.982 | 0.24791 | 1.982 | 0.24108 | 1.982 | 0.21907 | 1.982 | 0.15557
|  | 1.985 | 0.16883 | 1.985 | 0.24734 | 1.985 | 0.24023 | 1.985 | 0.21703 | 1.985 | 0.15514
|  | 1.9881 | 0.16843 | 1.9881 | 0.24662 | 1.9881 | 0.23959 | 1.9881 | 0.21605 | 1.9881 | 0.15487
|  | 1.9911 | 0.16801 | 1.9911 | 0.24597 | 1.9911 | 0.23865 | 1.9911 | 0.21653 | 1.9911 | 0.15471
|  | 1.9942 | 0.16772 | 1.9942 | 0.24563 | 1.9942 | 0.2377 | 1.9942 | 0.21639 | 1.9942 | 0.15454
|  | 1.9973 | 0.16734 | 1.9973 | 0.24527 | 1.9973 | 0.23728 | 1.9973 | 0.21604 | 1.9973 | 0.15438
|  | 2.0004 | 0.16688 | 2.0004 | 0.24466 | 2.0004 | 0.23694 | 2.0004 | 0.21605 | 2.0004 | 0.15415
|  | 2.0034 | 0.16646 | 2.0034 | 0.24392 | 2.0034 | 0.23621 | 2.0034 | 0.21555 | 2.0034 | 0.15377
|  | 2.0065 | 0.16613 | 2.0065 | 0.24336 | 2.0065 | 0.23524 | 2.0065 | 0.2142 | 2.0065 | 0.15334
|  | 2.0097 | 0.16574 | 2.0097 | 0.243 | 2.0097 | 0.2344 | 2.0097 | 0.21333 | 2.0097 | 0.15298
|  | 2.0128 | 0.16522 | 2.0128 | 0.24256 | 2.0128 | 0.23362 | 2.0128 | 0.21344 | 2.0128 | 0.1526
|  | 2.0159 | 0.16469 | 2.0159 | 0.24203 | 2.0159 | 0.2328 | 2.0159 | 0.21329 | 2.0159 | 0.15218
|  | 2.019 | 0.16426 | 2.019 | 0.24157 | 2.019 | 0.23206 | 2.019 | 0.2128 | 2.019 | 0.15183
|  | 2.0222 | 0.16391 | 2.0222 | 0.24114 | 2.0222 | 0.23164 | 2.0222 | 0.21279 | 2.0222 | 0.15158
|  | 2.0254 | 0.16362 | 2.0254 | 0.24065 | 2.0254 | 0.23109 | 2.0254 | 0.21215 | 2.0254 | 0.15143
|  | 2.0285 | 0.16335 | 2.0285 | 0.24014 | 2.0285 | 0.22998 | 2.0285 | 0.21117 | 2.0285 | 0.15135
|  | 2.0317 | 0.163 | 2.0317 | 0.23964 | 2.0317 | 0.22912 | 2.0317 | 0.2111 | 2.0317 | 0.15124
|  | 2.0349 | 0.16254 | 2.0349 | 0.23916 | 2.0349 | 0.22895 | 2.0349 | 0.21068 | 2.0349 | 0.151
|  | 2.0381 | 0.16219 | 2.0381 | 0.23874 | 2.0381 | 0.2287 | 2.0381 | 0.21011 | 2.0381 | 0.15065
|  | 2.0413 | 0.16196 | 2.0413 | 0.23833 | 2.0413 | 0.22803 | 2.0413 | 0.21113 | 2.0413 | 0.15026
|  | 2.0445 | 0.16157 | 2.0445 | 0.2379 | 2.0445 | 0.22756 | 2.0445 | 0.21199 | 2.0445 | 0.14989
|  | 2.0478 | 0.16112 | 2.0478 | 0.23754 | 2.0478 | 0.22723 | 2.0478 | 0.21054 | 2.0478 | 0.14959
|  | 2.051 | 0.16077 | 2.051 | 0.23716 | 2.051 | 0.22696 | 2.051 | 0.20894 | 2.051 | 0.14931
|  | 2.0542 | 0.16043 | 2.0542 | 0.23662 | 2.0542 | 0.22693 | 2.0542 | 0.20823 | 2.0542 | 0.14901
|  | 2.0575 | 0.16012 | 2.0575 | 0.23607 | 2.0575 | 0.22665 | 2.0575 | 0.20797 | 2.0575 | 0.14873
|  | 2.0608 | 0.15994 | 2.0608 | 0.23568 | 2.0608 | 0.22618 | 2.0608 | 0.20866 | 2.0608 | 0.14853
|  | 2.0641 | 0.15973 | 2.0641 | 0.23534 | 2.0641 | 0.22595 | 2.0641 | 0.20858 | 2.0641 | 0.14845
|  | 2.0673 | 0.15941 | 2.0673 | 0.23492 | 2.0673 | 0.22561 | 2.0673 | 0.20738 | 2.0673 | 0.14845
|  | 2.0707 | 0.15913 | 2.0707 | 0.23446 | 2.0707 | 0.2248 | 2.0707 | 0.20719 | 2.0707 | 0.1484
|  | 2.074 | 0.15889 | 2.074 | 0.23397 | 2.074 | 0.2241 | 2.074 | 0.20686 | 2.074 | 0.14821
|  | 2.0773 | 0.15858 | 2.0773 | 0.2335 | 2.0773 | 0.22398 | 2.0773 | 0.20557 | 2.0773 | 0.14794
|  | 2.0806 | 0.15824 | 2.0806 | 0.23309 | 2.0806 | 0.22384 | 2.0806 | 0.20544 | 2.0806 | 0.14757
|  | 2.084 | 0.15805 | 2.084 | 0.23276 | 2.084 | 0.22348 | 2.084 | 0.20608 | 2.084 | 0.14711
|  | 2.0873 | 0.15785 | 2.0873 | 0.23245 | 2.0873 | 0.22339 | 2.0873 | 0.20572 | 2.0873 | 0.14682
|  | 2.0907 | 0.15755 | 2.0907 | 0.23204 | 2.0907 | 0.22314 | 2.0907 | 0.20508 | 2.0907 | 0.1466
|  | 2.0941 | 0.15735 | 2.0941 | 0.23155 | 2.0941 | 0.22248 | 2.0941 | 0.20528 | 2.0941 | 0.14638
|  | 2.0975 | 0.15733 | 2.0975 | 0.23113 | 2.0975 | 0.22207 | 2.0975 | 0.20517 | 2.0975 | 0.14626
|  | 2.1009 | 0.15733 | 2.1009 | 0.23085 | 2.1009 | 0.22156 | 2.1009 | 0.20417 | 2.1009 | 0.14618
|  | 2.1043 | 0.15723 | 2.1043 | 0.23065 | 2.1043 | 0.221 | 2.1043 | 0.20382 | 2.1043 | 0.14618
|  | 2.1077 | 0.15712 | 2.1077 | 0.23042 | 2.1077 | 0.22056 | 2.1077 | 0.20409 | 2.1077 | 0.14628
|  | 2.1111 | 0.15695 | 2.1111 | 0.23006 | 2.1111 | 0.21962 | 2.1111 | 0.20404 | 2.1111 | 0.14625
|  | 2.1146 | 0.15666 | 2.1146 | 0.22959 | 2.1146 | 0.21859 | 2.1146 | 0.20336 | 2.1146 | 0.14598
|  | 2.118 | 0.15639 | 2.118 | 0.2291 | 2.118 | 0.21817 | 2.118 | 0.20264 | 2.118 | 0.14563
|  | 2.1215 | 0.15609 | 2.1215 | 0.22864 | 2.1215 | 0.2178 | 2.1215 | 0.20289 | 2.1215 | 0.14535
|  | 2.125 | 0.15573 | 2.125 | 0.22816 | 2.125 | 0.2171 | 2.125 | 0.20304 | 2.125 | 0.14511
|  | 2.1285 | 0.15531 | 2.1285 | 0.2277 | 2.1285 | 0.21642 | 2.1285 | 0.20238 | 2.1285 | 0.14496
|  | 2.132 | 0.1549 | 2.132 | 0.22723 | 2.132 | 0.21582 | 2.132 | 0.20157 | 2.132 | 0.14496
|  | 2.1355 | 0.15448 | 2.1355 | 0.22666 | 2.1355 | 0.21549 | 2.1355 | 0.20143 | 2.1355 | 0.14492
|  | 2.139 | 0.15409 | 2.139 | 0.22601 | 2.139 | 0.21542 | 2.139 | 0.202 | 2.139 | 0.14471
|  | 2.1425 | 0.15377 | 2.1425 | 0.22549 | 2.1425 | 0.21508 | 2.1425 | 0.20246 | 2.1425 | 0.14435
|  | 2.1461 | 0.1534 | 2.1461 | 0.22521 | 2.1461 | 0.21443 | 2.1461 | 0.20209 | 2.1461 | 0.14404
|  | 2.1496 | 0.15299 | 2.1496 | 0.22489 | 2.1496 | 0.21396 | 2.1496 | 0.20015 | 2.1496 | 0.14382
|  | 2.1532 | 0.1526 | 2.1532 | 0.22441 | 2.1532 | 0.21355 | 2.1532 | 0.19837 | 2.1532 | 0.14349
|  | 2.1568 | 0.15222 | 2.1568 | 0.22395 | 2.1568 | 0.21281 | 2.1568 | 0.19829 | 2.1568 | 0.14302
|  | 2.1604 | 0.15188 | 2.1604 | 0.22354 | 2.1604 | 0.21222 | 2.1604 | 0.19767 | 2.1604 | 0.14258
|  | 2.164 | 0.15154 | 2.164 | 0.22302 | 2.164 | 0.21202 | 2.164 | 0.19688 | 2.164 | 0.14231
|  | 2.1676 | 0.15117 | 2.1676 | 0.2224 | 2.1676 | 0.2116 | 2.1676 | 0.19795 | 2.1676 | 0.14216
|  | 2.1712 | 0.15071 | 2.1712 | 0.22186 | 2.1712 | 0.21082 | 2.1712 | 0.19819 | 2.1712 | 0.14201
|  | 2.1749 | 0.15024 | 2.1749 | 0.22147 | 2.1749 | 0.21038 | 2.1749 | 0.19677 | 2.1749 | 0.14179
|  | 2.1785 | 0.14984 | 2.1785 | 0.22097 | 2.1785 | 0.2103 | 2.1785 | 0.19564 | 2.1785 | 0.14154
|  | 2.1822 | 0.14959 | 2.1822 | 0.22038 | 2.1822 | 0.20992 | 2.1822 | 0.19486 | 2.1822 | 0.1413
|  | 2.1859 | 0.1494 | 2.1859 | 0.21995 | 2.1859 | 0.20942 | 2.1859 | 0.19501 | 2.1859 | 0.14108
|  | 2.1896 | 0.14901 | 2.1896 | 0.21964 | 2.1896 | 0.20949 | 2.1896 | 0.19583 | 2.1896 | 0.14078
|  | 2.1933 | 0.14866 | 2.1933 | 0.21927 | 2.1933 | 0.20965 | 2.1933 | 0.19577 | 2.1933 | 0.1405
|  | 2.197 | 0.14836 | 2.197 | 0.21874 | 2.197 | 0.2094 | 2.197 | 0.19484 | 2.197 | 0.14045
|  | 2.2007 | 0.14798 | 2.2007 | 0.21814 | 2.2007 | 0.20901 | 2.2007 | 0.19394 | 2.2007 | 0.14045
|  | 2.2045 | 0.1477 | 2.2045 | 0.21758 | 2.2045 | 0.20833 | 2.2045 | 0.1936 | 2.2045 | 0.14027
|  | 2.2082 | 0.14749 | 2.2082 | 0.21709 | 2.2082 | 0.20749 | 2.2082 | 0.19332 | 2.2082 | 0.13996
|  | 2.212 | 0.14722 | 2.212 | 0.2167 | 2.212 | 0.20657 | 2.212 | 0.19294 | 2.212 | 0.13955
|  | 2.2158 | 0.14698 | 2.2158 | 0.21621 | 2.2158 | 0.20522 | 2.2158 | 0.19273 | 2.2158 | 0.13919
|  | 2.2196 | 0.14683 | 2.2196 | 0.21566 | 2.2196 | 0.20426 | 2.2196 | 0.19298 | 2.2196 | 0.13902
|  | 2.2234 | 0.14655 | 2.2234 | 0.21525 | 2.2234 | 0.20405 | 2.2234 | 0.19286 | 2.2234 | 0.13891
|  | 2.2272 | 0.14607 | 2.2272 | 0.21489 | 2.2272 | 0.20389 | 2.2272 | 0.19162 | 2.2272 | 0.13873
|  | 2.231 | 0.14571 | 2.231 | 0.21452 | 2.231 | 0.20347 | 2.231 | 0.191 | 2.231 | 0.13856
|  | 2.2349 | 0.14563 | 2.2349 | 0.21411 | 2.2349 | 0.2026 | 2.2349 | 0.19108 | 2.2349 | 0.13842
|  | 2.2387 | 0.14547 | 2.2387 | 0.21358 | 2.2387 | 0.20148 | 2.2387 | 0.19057 | 2.2387 | 0.13824
|  | 2.2426 | 0.14501 | 2.2426 | 0.213 | 2.2426 | 0.20056 | 2.2426 | 0.19014 | 2.2426 | 0.13797
|  | 2.2465 | 0.14452 | 2.2465 | 0.21248 | 2.2465 | 0.19986 | 2.2465 | 0.19035 | 2.2465 | 0.13761
|  | 2.2504 | 0.14412 | 2.2504 | 0.21204 | 2.2504 | 0.1992 | 2.2504 | 0.19104 | 2.2504 | 0.13724
|  | 2.2543 | 0.14384 | 2.2543 | 0.21163 | 2.2543 | 0.19887 | 2.2543 | 0.19077 | 2.2543 | 0.13695
|  | 2.2582 | 0.1436 | 2.2582 | 0.21114 | 2.2582 | 0.19865 | 2.2582 | 0.18877 | 2.2582 | 0.1367
|  | 2.2622 | 0.1433 | 2.2622 | 0.21051 | 2.2622 | 0.19809 | 2.2622 | 0.18783 | 2.2622 | 0.13651
|  | 2.2661 | 0.14302 | 2.2661 | 0.20995 | 2.2661 | 0.1978 | 2.2661 | 0.18837 | 2.2661 | 0.13632
|  | 2.2701 | 0.14269 | 2.2701 | 0.20952 | 2.2701 | 0.19778 | 2.2701 | 0.18839 | 2.2701 | 0.13614
|  | 2.2741 | 0.14225 | 2.2741 | 0.2091 | 2.2741 | 0.19735 | 2.2741 | 0.18844 | 2.2741 | 0.13607
|  | 2.2781 | 0.14181 | 2.2781 | 0.20877 | 2.2781 | 0.19652 | 2.2781 | 0.18854 | 2.2781 | 0.13591
|  | 2.2821 | 0.14135 | 2.2821 | 0.20838 | 2.2821 | 0.19556 | 2.2821 | 0.18752 | 2.2821 | 0.1356
|  | 2.2861 | 0.14086 | 2.2861 | 0.20788 | 2.2861 | 0.19489 | 2.2861 | 0.18691 | 2.2861 | 0.13532
|  | 2.2902 | 0.14047 | 2.2902 | 0.20742 | 2.2902 | 0.1947 | 2.2902 | 0.18806 | 2.2902 | 0.13507
|  | 2.2942 | 0.1403 | 2.2942 | 0.2069 | 2.2942 | 0.19431 | 2.2942 | 0.18909 | 2.2942 | 0.13485
|  | 2.2983 | 0.14019 | 2.2983 | 0.20631 | 2.2983 | 0.19344 | 2.2983 | 0.18878 | 2.2983 | 0.13468
|  | 2.3024 | 0.14 | 2.3024 | 0.20576 | 2.3024 | 0.1927 | 2.3024 | 0.18721 | 2.3024 | 0.1345
|  | 2.3065 | 0.13979 | 2.3065 | 0.20533 | 2.3065 | 0.19233 | 2.3065 | 0.18473 | 2.3065 | 0.13429
|  | 2.3106 | 0.13955 | 2.3106 | 0.20506 | 2.3106 | 0.19193 | 2.3106 | 0.18293 | 2.3106 | 0.13404
|  | 2.3147 | 0.13917 | 2.3147 | 0.20469 | 2.3147 | 0.19147 | 2.3147 | 0.18292 | 2.3147 | 0.13389
|  | 2.3188 | 0.13877 | 2.3188 | 0.2042 | 2.3188 | 0.19105 | 2.3188 | 0.18284 | 2.3188 | 0.13381
|  | 2.323 | 0.13853 | 2.323 | 0.20375 | 2.323 | 0.19075 | 2.323 | 0.18243 | 2.323 | 0.13361
|  | 2.3272 | 0.13832 | 2.3272 | 0.20332 | 2.3272 | 0.19066 | 2.3272 | 0.18243 | 2.3272 | 0.13331
|  | 2.3313 | 0.13806 | 2.3313 | 0.20291 | 2.3313 | 0.19053 | 2.3313 | 0.18055 | 2.3313 | 0.13301
|  | 2.3355 | 0.13793 | 2.3355 | 0.20259 | 2.3355 | 0.18997 | 2.3355 | 0.1791 | 2.3355 | 0.1327
|  | 2.3398 | 0.13787 | 2.3398 | 0.2023 | 2.3398 | 0.1891 | 2.3398 | 0.18093 | 2.3398 | 0.13245
|  | 2.344 | 0.13757 | 2.344 | 0.20185 | 2.344 | 0.18839 | 2.344 | 0.18265 | 2.344 | 0.1323
|  | 2.3482 | 0.13715 | 2.3482 | 0.20127 | 2.3482 | 0.18804 | 2.3482 | 0.18257 | 2.3482 | 0.13227
|  | 2.3525 | 0.13695 | 2.3525 | 0.20077 | 2.3525 | 0.18781 | 2.3525 | 0.1826 | 2.3525 | 0.13237
|  | 2.3568 | 0.13676 | 2.3568 | 0.20052 | 2.3568 | 0.18759 | 2.3568 | 0.18255 | 2.3568 | 0.13236
|  | 2.3611 | 0.1365 | 2.3611 | 0.20027 | 2.3611 | 0.18746 | 2.3611 | 0.18167 | 2.3611 | 0.13221
|  | 2.3654 | 0.13645 | 2.3654 | 0.19984 | 2.3654 | 0.187 | 2.3654 | 0.18124 | 2.3654 | 0.13211
|  | 2.3697 | 0.13631 | 2.3697 | 0.19947 | 2.3697 | 0.18655 | 2.3697 | 0.18042 | 2.3697 | 0.13211
|  | 2.374 | 0.13589 | 2.374 | 0.19921 | 2.374 | 0.1868 | 2.374 | 0.17898 | 2.374 | 0.13212
|  | 2.3784 | 0.13569 | 2.3784 | 0.19904 | 2.3784 | 0.18696 | 2.3784 | 0.17925 | 2.3784 | 0.13202
|  | 2.3828 | 0.13573 | 2.3828 | 0.19891 | 2.3828 | 0.18625 | 2.3828 | 0.17991 | 2.3828 | 0.13184
|  | 2.3872 | 0.13564 | 2.3872 | 0.19862 | 2.3872 | 0.18547 | 2.3872 | 0.17963 | 2.3872 | 0.13187
|  | 2.3916 | 0.13551 | 2.3916 | 0.19817 | 2.3916 | 0.18535 | 2.3916 | 0.18081 | 2.3916 | 0.132
|  | 2.396 | 0.1355 | 2.396 | 0.19785 | 2.396 | 0.18496 | 2.396 | 0.1821 | 2.396 | 0.132
|  | 2.4004 | 0.13532 | 2.4004 | 0.19767 | 2.4004 | 0.1843 | 2.4004 | 0.18041 | 2.4004 | 0.13197
|  | 2.4049 | 0.13509 | 2.4049 | 0.19752 | 2.4049 | 0.18407 | 2.4049 | 0.17816 | 2.4049 | 0.13203
|  | 2.4093 | 0.13519 | 2.4093 | 0.19732 | 2.4093 | 0.18389 | 2.4093 | 0.17807 | 2.4093 | 0.13206
|  | 2.4138 | 0.13535 | 2.4138 | 0.197 | 2.4138 | 0.18355 | 2.4138 | 0.17869 | 2.4138 | 0.13197
|  | 2.4183 | 0.13521 | 2.4183 | 0.19665 | 2.4183 | 0.18304 | 2.4183 | 0.18029 | 2.4183 | 0.13192
|  | 2.4229 | 0.13487 | 2.4229 | 0.19632 | 2.4229 | 0.18249 | 2.4229 | 0.18186 | 2.4229 | 0.13191
|  | 2.4274 | 0.13469 | 2.4274 | 0.19602 | 2.4274 | 0.18246 | 2.4274 | 0.17999 | 2.4274 | 0.1319
|  | 2.4319 | 0.13468 | 2.4319 | 0.19572 | 2.4319 | 0.18257 | 2.4319 | 0.1766 | 2.4319 | 0.13201
|  | 2.4365 | 0.13458 | 2.4365 | 0.19544 | 2.4365 | 0.18252 | 2.4365 | 0.17511 | 2.4365 | 0.13217
|  | 2.4411 | 0.13456 | 2.4411 | 0.19531 | 2.4411 | 0.18271 | 2.4411 | 0.17691 | 2.4411 | 0.13217
|  | 2.4457 | 0.13454 | 2.4457 | 0.19516 | 2.4457 | 0.18235 | 2.4457 | 0.18034 | 2.4457 | 0.132
|  | 2.4503 | 0.13436 | 2.4503 | 0.19485 | 2.4503 | 0.18146 | 2.4503 | 0.18157 | 2.4503 | 0.13194
|  | 2.455 | 0.13424 | 2.455 | 0.19455 | 2.455 | 0.18111 | 2.455 | 0.17978 | 2.455 | 0.13199
|  | 2.4596 | 0.13412 | 2.4596 | 0.19428 | 2.4596 | 0.18098 | 2.4596 | 0.1762 | 2.4596 | 0.13191
|  | 2.4643 | 0.13403 | 2.4643 | 0.19392 | 2.4643 | 0.18089 | 2.4643 | 0.17319 | 2.4643 | 0.13163
|  | 2.469 | 0.13395 | 2.469 | 0.19358 | 2.469 | 0.18085 | 2.469 | 0.17362 | 2.469 | 0.13136
|  | 2.4737 | 0.13366 | 2.4737 | 0.19327 | 2.4737 | 0.18054 | 2.4737 | 0.17644 | 2.4737 | 0.13138
|  | 2.4784 | 0.13325 | 2.4784 | 0.1929 | 2.4784 | 0.17981 | 2.4784 | 0.17816 | 2.4784 | 0.13153
|  | 2.4832 | 0.13299 | 2.4832 | 0.19246 | 2.4832 | 0.17918 | 2.4832 | 0.17721 | 2.4832 | 0.1316
|  | 2.488 | 0.13288 | 2.488 | 0.19212 | 2.488 | 0.17903 | 2.488 | 0.17444 | 2.488 | 0.13162
|  | 2.4927 | 0.13276 | 2.4927 | 0.19192 | 2.4927 | 0.17835 | 2.4927 | 0.17262 | 2.4927 | 0.13154
|  | 2.4975 | 0.13267 | 2.4975 | 0.19168 | 2.4975 | 0.17748 | 2.4975 | 0.17311 | 2.4975 | 0.13129
|  | 2.5024 | 0.13263 | 2.5024 | 0.19139 | 2.5024 | 0.17753 | 2.5024 | 0.175 | 2.5024 | 0.13107
|  | 2.5072 | 0.1324 | 2.5072 | 0.19096 | 2.5072 | 0.17742 | 2.5072 | 0.17652 | 2.5072 | 0.13087
|  | 2.5121 | 0.13206 | 2.5121 | 0.19019 | 2.5121 | 0.17679 | 2.5121 | 0.17675 | 2.5121 | 0.13054
|  | 2.5169 | 0.1318 | 2.5169 | 0.18938 | 2.5169 | 0.17632 | 2.5169 | 0.17541 | 2.5169 | 0.13028
|  | 2.5218 | 0.13161 | 2.5218 | 0.18885 | 2.5218 | 0.1757 | 2.5218 | 0.17207 | 2.5218 | 0.13026
|  | 2.5268 | 0.13163 | 2.5268 | 0.18839 | 2.5268 | 0.17504 | 2.5268 | 0.1698 | 2.5268 | 0.13032
|  | 2.5317 | 0.13164 | 2.5317 | 0.1878 | 2.5317 | 0.17473 | 2.5317 | 0.17125 | 2.5317 | 0.1302
|  | 2.5366 | 0.13124 | 2.5366 | 0.18718 | 2.5366 | 0.1745 | 2.5366 | 0.17376 | 2.5366 | 0.12976
|  | 2.5416 | 0.13071 | 2.5416 | 0.18645 | 2.5416 | 0.17401 | 2.5416 | 0.17353 | 2.5416 | 0.1291
|  | 2.5466 | 0.13012 | 2.5466 | 0.18546 | 2.5466 | 0.17315 | 2.5466 | 0.17159 | 2.5466 | 0.12833
|  | 2.5516 | 0.12908 | 2.5516 | 0.18452 | 2.5516 | 0.17177 | 2.5516 | 0.16925 | 2.5516 | 0.12758
|  | 2.5567 | 0.12857 | 2.5567 | 0.1837 | 2.5567 | 0.17146 | 2.5567 | 0.1673 | 2.5567 | 0.12703
|  | 2.5617 | 0.12873 | 2.5617 | 0.18248 | 2.5617 | 0.17197 | 2.5617 | 0.16824 | 2.5617 | 0.12643
|  | 2.5668 | 0.12844 | 2.5668 | 0.18146 | 2.5668 | 0.17141 | 2.5668 | 0.17169 | 2.5668 | 0.12591
|  | 2.5719 | 0.128 | 2.5719 | 0.18089 | 2.5719 | 0.17079 | 2.5719 | 0.1731 | 2.5719 | 0.12578
|  | 2.577 | 0.12774 | 2.577 | 0.18018 | 2.577 | 0.17062 | 2.577 | 0.17108 | 2.577 | 0.1256
|  | 2.5821 | 0.12763 | 2.5821 | 0.17929 | 2.5821 | 0.17035 | 2.5821 | 0.1678 | 2.5821 | 0.12521
|  | 2.5873 | 0.12752 | 2.5873 | 0.17849 | 2.5873 | 0.17005 | 2.5873 | 0.16626 | 2.5873 | 0.12479
|  | 2.5925 | 0.12707 | 2.5925 | 0.17797 | 2.5925 | 0.1699 | 2.5925 | 0.16663 | 2.5925 | 0.12433
|  | 2.5976 | 0.12643 | 2.5976 | 0.17753 | 2.5976 | 0.16973 | 2.5976 | 0.16766 | 2.5976 | 0.12384
|  | 2.6029 | 0.1263 | 2.6029 | 0.17702 | 2.6029 | 0.16973 | 2.6029 | 0.16878 | 2.6029 | 0.12359
|  | 2.6081 | 0.12572 | 2.6081 | 0.17651 | 2.6081 | 0.16957 | 2.6081 | 0.16842 | 2.6081 | 0.12336
|  | 2.6134 | 0.12522 | 2.6134 | 0.17609 | 2.6134 | 0.16958 | 2.6134 | 0.16686 | 2.6134 | 0.12315
|  | 2.6186 | 0.12463 | 2.6186 | 0.17534 | 2.6186 | 0.1686 | 2.6186 | 0.16511 | 2.6186 | 0.12288
|  | 2.6239 | 0.12385 | 2.6239 | 0.1748 | 2.6239 | 0.16714 | 2.6239 | 0.16393 | 2.6239 | 0.12263
|  | 2.6293 | 0.1234 | 2.6293 | 0.17432 | 2.6293 | 0.16609 | 2.6293 | 0.16434 | 2.6293 | 0.12227
|  | 2.6346 | 0.12202 | 2.6346 | 0.17413 | 2.6346 | 0.16369 | 2.6346 | 0.16522 | 2.6346 | 0.12193
|  | 2.64 | 0.12125 | 2.64 | 0.17416 | 2.64 | 0.16233 | 2.64 | 0.16483 | 2.64 | 0.12185
|  | 2.6454 | 0.12115 | 2.6454 | 0.17376 | 2.6454 | 0.16184 | 2.6454 | 0.16228 | 2.6454 | 0.12162
|  | 2.6508 | 0.12098 | 2.6508 | 0.17308 | 2.6508 | 0.16138 | 2.6508 | 0.15862 | 2.6508 | 0.12125
|  | 2.6562 | 0.12129 | 2.6562 | 0.17226 | 2.6562 | 0.16183 | 2.6562 | 0.1577 | 2.6562 | 0.12092
|  | 2.6617 | 0.1225 | 2.6617 | 0.1713 | 2.6617 | 0.16359 | 2.6617 | 0.16053 | 2.6617 | 0.12071
|  | 2.6671 | 0.12384 | 2.6671 | 0.17007 | 2.6671 | 0.16514 | 2.6671 | 0.16402 | 2.6671 | 0.12014
|  | 2.6726 | 0.12398 | 2.6726 | 0.16912 | 2.6726 | 0.16458 | 2.6726 | 0.16508 | 2.6726 | 0.11899
|  | 2.6782 | 0.12352 | 2.6782 | 0.16878 | 2.6782 | 0.16345 | 2.6782 | 0.16485 | 2.6782 | 0.11781
|  | 2.6837 | 0.12231 | 2.6837 | 0.1688 | 2.6837 | 0.16211 | 2.6837 | 0.16356 | 2.6837 | 0.11767
|  | 2.6893 | 0.1214 | 2.6893 | 0.16875 | 2.6893 | 0.16163 | 2.6893 | 0.162 | 2.6893 | 0.11839
|  | 2.6949 | 0.12077 | 2.6949 | 0.16838 | 2.6949 | 0.16093 | 2.6949 | 0.16201 | 2.6949 | 0.1183
|  | 2.7005 | 0.11984 | 2.7005 | 0.16802 | 2.7005 | 0.15934 | 2.7005 | 0.16304 | 2.7005 | 0.11761
|  | 2.7061 | 0.11946 | 2.7061 | 0.16755 | 2.7061 | 0.15907 | 2.7061 | 0.16195 | 2.7061 | 0.11752
|  | 2.7118 | 0.11919 | 2.7118 | 0.1671 | 2.7118 | 0.15898 | 2.7118 | 0.15944 | 2.7118 | 0.1179
|  | 2.7175 | 0.1193 | 2.7175 | 0.16676 | 2.7175 | 0.15885 | 2.7175 | 0.15905 | 2.7175 | 0.11835
|  | 2.7232 | 0.11884 | 2.7232 | 0.16639 | 2.7232 | 0.15766 | 2.7232 | 0.15904 | 2.7232 | 0.11895
|  | 2.7289 | 0.11739 | 2.7289 | 0.16642 | 2.7289 | 0.15552 | 2.7289 | 0.15903 | 2.7289 | 0.11951
|  | 2.7347 | 0.11783 | 2.7347 | 0.16596 | 2.7347 | 0.15655 | 2.7347 | 0.16089 | 2.7347 | 0.11975
|  | 2.7404 | 0.11849 | 2.7404 | 0.16515 | 2.7404 | 0.15768 | 2.7404 | 0.16239 | 2.7404 | 0.11914
|  | 2.7462 | 0.11741 | 2.7462 | 0.16524 | 2.7462 | 0.15603 | 2.7462 | 0.16098 | 2.7462 | 0.11804
|  | 2.7521 | 0.11752 | 2.7521 | 0.16495 | 2.7521 | 0.15626 | 2.7521 | 0.16038 | 2.7521 | 0.11728
|  | 2.7579 | 0.11846 | 2.7579 | 0.16413 | 2.7579 | 0.15745 | 2.7579 | 0.16122 | 2.7579 | 0.11686
|  | 2.7638 | 0.11872 | 2.7638 | 0.16371 | 2.7638 | 0.15764 | 2.7638 | 0.16103 | 2.7638 | 0.11733
|  | 2.7697 | 0.11822 | 2.7697 | 0.16346 | 2.7697 | 0.15705 | 2.7697 | 0.15941 | 2.7697 | 0.1177
|  | 2.7756 | 0.11772 | 2.7756 | 0.16326 | 2.7756 | 0.15629 | 2.7756 | 0.15655 | 2.7756 | 0.11771
|  | 2.7816 | 0.11789 | 2.7816 | 0.16313 | 2.7816 | 0.1565 | 2.7816 | 0.15403 | 2.7816 | 0.11817
|  | 2.7876 | 0.11776 | 2.7876 | 0.16324 | 2.7876 | 0.15614 | 2.7876 | 0.15365 | 2.7876 | 0.11901
|  | 2.7936 | 0.11716 | 2.7936 | 0.1635 | 2.7936 | 0.1552 | 2.7936 | 0.15331 | 2.7936 | 0.11958
|  | 2.7996 | 0.11743 | 2.7996 | 0.16333 | 2.7996 | 0.15566 | 2.7996 | 0.15119 | 2.7996 | 0.11979
|  | 2.8057 | 0.11767 | 2.8057 | 0.163 | 2.8057 | 0.15585 | 2.8057 | 0.14883 | 2.8057 | 0.11954
|  | 2.8118 | 0.11714 | 2.8118 | 0.1632 | 2.8118 | 0.1553 | 2.8118 | 0.14883 | 2.8118 | 0.11917
|  | 2.8179 | 0.11697 | 2.8179 | 0.16332 | 2.8179 | 0.15567 | 2.8179 | 0.14956 | 2.8179 | 0.1191
|  | 2.824 | 0.11677 | 2.824 | 0.16321 | 2.824 | 0.15534 | 2.824 | 0.14829 | 2.824 | 0.11951
|  | 2.8302 | 0.11677 | 2.8302 | 0.16302 | 2.8302 | 0.15456 | 2.8302 | 0.14639 | 2.8302 | 0.12022
|  | 2.8364 | 0.11691 | 2.8364 | 0.16282 | 2.8364 | 0.15388 | 2.8364 | 0.14607 | 2.8364 | 0.12084
|  | 2.8426 | 0.11661 | 2.8426 | 0.16277 | 2.8426 | 0.15285 | 2.8426 | 0.14628 | 2.8426 | 0.12097
|  | 2.8489 | 0.1164 | 2.8489 | 0.16267 | 2.8489 | 0.1525 | 2.8489 | 0.144 | 2.8489 | 0.12062
|  | 2.8551 | 0.11615 | 2.8551 | 0.1625 | 2.8551 | 0.152 | 2.8551 | 0.14051 | 2.8551 | 0.11995
|  | 2.8614 | 0.1158 | 2.8614 | 0.1622 | 2.8614 | 0.15098 | 2.8614 | 0.13952 | 2.8614 | 0.11951
|  | 2.8678 | 0.11567 | 2.8678 | 0.16193 | 2.8678 | 0.14969 | 2.8678 | 0.14031 | 2.8678 | 0.11965
|  | 2.8741 | 0.1156 | 2.8741 | 0.16195 | 2.8741 | 0.14824 | 2.8741 | 0.14039 | 2.8741 | 0.12012
|  | 2.8805 | 0.11562 | 2.8805 | 0.16192 | 2.8805 | 0.14772 | 2.8805 | 0.13928 | 2.8805 | 0.1208
|  | 2.8869 | 0.11555 | 2.8869 | 0.16169 | 2.8869 | 0.14758 | 2.8869 | 0.1394 | 2.8869 | 0.12146
|  | 2.8934 | 0.11544 | 2.8934 | 0.16144 | 2.8934 | 0.14747 | 2.8934 | 0.13929 | 2.8934 | 0.12165
|  | 2.8998 | 0.1156 | 2.8998 | 0.1612 | 2.8998 | 0.14734 | 2.8998 | 0.1387 | 2.8998 | 0.12117
|  | 2.9063 | 0.11548 | 2.9063 | 0.16114 | 2.9063 | 0.14702 | 2.9063 | 0.13948 | 2.9063 | 0.12031
|  | 2.9129 | 0.11534 | 2.9129 | 0.16104 | 2.9129 | 0.14708 | 2.9129 | 0.13805 | 2.9129 | 0.11988
|  | 2.9194 | 0.1156 | 2.9194 | 0.16077 | 2.9194 | 0.14705 | 2.9194 | 0.1358 | 2.9194 | 0.12027
|  | 2.926 | 0.11553 | 2.926 | 0.16057 | 2.926 | 0.147 | 2.926 | 0.13398 | 2.926 | 0.12115
|  | 2.9326 | 0.11529 | 2.9326 | 0.1604 | 2.9326 | 0.14743 | 2.9326 | 0.13082 | 2.9326 | 0.12192
|  | 2.9393 | 0.11561 | 2.9393 | 0.16027 | 2.9393 | 0.14768 | 2.9393 | 0.13127 | 2.9393 | 0.12232
|  | 2.946 | 0.11584 | 2.946 | 0.16015 | 2.946 | 0.14756 | 2.946 | 0.13343 | 2.946 | 0.12234
|  | 2.9527 | 0.11549 | 2.9527 | 0.16007 | 2.9527 | 0.14761 | 2.9527 | 0.12946 | 2.9527 | 0.12218
|  | 2.9594 | 0.11518 | 2.9594 | 0.15996 | 2.9594 | 0.14816 | 2.9594 | 0.12551 | 2.9594 | 0.12191
|  | 2.9662 | 0.11507 | 2.9662 | 0.15961 | 2.9662 | 0.14875 | 2.9662 | 0.12895 | 2.9662 | 0.12159
|  | 2.973 | 0.11506 | 2.973 | 0.15929 | 2.973 | 0.14852 | 2.973 | 0.13195 | 2.973 | 0.1215
|  | 2.9798 | 0.11535 | 2.9798 | 0.15939 | 2.9798 | 0.14793 | 2.9798 | 0.12886 | 2.9798 | 0.12176
|  | 2.9867 | 0.11553 | 2.9867 | 0.15947 | 2.9867 | 0.14785 | 2.9867 | 0.12632 | 2.9867 | 0.12228
|  | 2.9936 | 0.11555 | 2.9936 | 0.15939 | 2.9936 | 0.1481 | 2.9936 | 0.126 | 2.9936 | 0.1227
|  | 3.0005 | 0.11608 | 3.0005 | 0.15932 | 3.0005 | 0.14835 | 3.0005 | 0.12387 | 3.0005 | 0.12268
|  | 3.0075 | 0.11659 | 3.0075 | 0.15919 | 3.0075 | 0.1479 | 3.0075 | 0.12337 | 3.0075 | 0.12255
|  | 3.0145 | 0.11661 | 3.0145 | 0.15903 | 3.0145 | 0.14729 | 3.0145 | 0.1253 | 3.0145 | 0.12279
|  | 3.0215 | 0.11672 | 3.0215 | 0.15882 | 3.0215 | 0.14747 | 3.0215 | 0.12469 | 3.0215 | 0.12324
|  | 3.0286 | 0.11685 | 3.0286 | 0.15873 | 3.0286 | 0.14807 | 3.0286 | 0.12313 | 3.0286 | 0.12364
|  | 3.0357 | 0.11687 | 3.0357 | 0.15892 | 3.0357 | 0.14824 | 3.0357 | 0.12308 | 3.0357 | 0.12402
|  | 3.0428 | 0.11719 | 3.0428 | 0.15902 | 3.0428 | 0.14792 | 3.0428 | 0.12442 | 3.0428 | 0.12451
|  | 3.0499 | 0.11772 | 3.0499 | 0.15896 | 3.0499 | 0.1476 | 3.0499 | 0.12595 | 3.0499 | 0.12491
|  | 3.0571 | 0.11803 | 3.0571 | 0.15909 | 3.0571 | 0.14754 | 3.0571 | 0.12582 | 3.0571 | 0.12495
|  | 3.0644 | 0.11827 | 3.0644 | 0.15909 | 3.0644 | 0.14836 | 3.0644 | 0.12611 | 3.0644 | 0.12496
|  | 3.0716 | 0.11875 | 3.0716 | 0.1588 | 3.0716 | 0.14864 | 3.0716 | 0.12651 | 3.0716 | 0.12538
|  | 3.0789 | 0.1192 | 3.0789 | 0.1588 | 3.0789 | 0.14843 | 3.0789 | 0.12499 | 3.0789 | 0.12595
|  | 3.0863 | 0.11949 | 3.0863 | 0.15906 | 3.0863 | 0.1496 | 3.0863 | 0.12644 | 3.0863 | 0.12631
|  | 3.0936 | 0.11981 | 3.0936 | 0.15932 | 3.0936 | 0.1506 | 3.0936 | 0.12961 | 3.0936 | 0.12673
|  | 3.101 | 0.12013 | 3.101 | 0.15963 | 3.101 | 0.15053 | 3.101 | 0.13014 | 3.101 | 0.12738
|  | 3.1085 | 0.12054 | 3.1085 | 0.16002 | 3.1085 | 0.15086 | 3.1085 | 0.13193 | 3.1085 | 0.12813
|  | 3.1159 | 0.12126 | 3.1159 | 0.16051 | 3.1159 | 0.1518 | 3.1159 | 0.13315 | 3.1159 | 0.12876
|  | 3.1234 | 0.12203 | 3.1234 | 0.16097 | 3.1234 | 0.15202 | 3.1234 | 0.13129 | 3.1234 | 0.12916
|  | 3.131 | 0.12262 | 3.131 | 0.16134 | 3.131 | 0.15182 | 3.131 | 0.1311 | 3.131 | 0.12951
|  | 3.1386 | 0.12329 | 3.1386 | 0.16191 | 3.1386 | 0.15214 | 3.1386 | 0.13447 | 3.1386 | 0.13
|  | 3.1462 | 0.12403 | 3.1462 | 0.16241 | 3.1462 | 0.15248 | 3.1462 | 0.1363 | 3.1462 | 0.13095
|  | 3.1538 | 0.12468 | 3.1538 | 0.16266 | 3.1538 | 0.15308 | 3.1538 | 0.13567 | 3.1538 | 0.13237
|  | 3.1615 | 0.12523 | 3.1615 | 0.16328 | 3.1615 | 0.154 | 3.1615 | 0.1373 | 3.1615 | 0.13364
|  | 3.1693 | 0.12589 | 3.1693 | 0.16416 | 3.1693 | 0.15464 | 3.1693 | 0.13765 | 3.1693 | 0.13425
|  | 3.177 | 0.12675 | 3.177 | 0.16472 | 3.177 | 0.15514 | 3.177 | 0.13673 | 3.177 | 0.13452
|  | 3.1848 | 0.12761 | 3.1848 | 0.16519 | 3.1848 | 0.15489 | 3.1848 | 0.13969 | 3.1848 | 0.13495
|  | 3.1927 | 0.12865 | 3.1927 | 0.16581 | 3.1927 | 0.15532 | 3.1927 | 0.14348 | 3.1927 | 0.13582
|  | 3.2006 | 0.12971 | 3.2006 | 0.16662 | 3.2006 | 0.15743 | 3.2006 | 0.14638 | 3.2006 | 0.13719
|  | 3.2085 | 0.13064 | 3.2085 | 0.1675 | 3.2085 | 0.15831 | 3.2085 | 0.14963 | 3.2085 | 0.13871
|  | 3.2164 | 0.13165 | 3.2164 | 0.16831 | 3.2164 | 0.15842 | 3.2164 | 0.14937 | 3.2164 | 0.1401
|  | 3.2244 | 0.13264 | 3.2244 | 0.16925 | 3.2244 | 0.15961 | 3.2244 | 0.14506 | 3.2244 | 0.14123
|  | 3.2325 | 0.13356 | 3.2325 | 0.17024 | 3.2325 | 0.16113 | 3.2325 | 0.1446 | 3.2325 | 0.14201
|  | 3.2406 | 0.13469 | 3.2406 | 0.17122 | 3.2406 | 0.16218 | 3.2406 | 0.14762 | 3.2406 | 0.1427
|  | 3.2487 | 0.13588 | 3.2487 | 0.17216 | 3.2487 | 0.16293 | 3.2487 | 0.14808 | 3.2487 | 0.14365
|  | 3.2569 | 0.13705 | 3.2569 | 0.17287 | 3.2569 | 0.16417 | 3.2569 | 0.14974 | 3.2569 | 0.14495
|  | 3.2651 | 0.13842 | 3.2651 | 0.17375 | 3.2651 | 0.1657 | 3.2651 | 0.15233 | 3.2651 | 0.14665
|  | 3.2733 | 0.13963 | 3.2733 | 0.17491 | 3.2733 | 0.16717 | 3.2733 | 0.15311 | 3.2733 | 0.14841
|  | 3.2816 | 0.14075 | 3.2816 | 0.17588 | 3.2816 | 0.16809 | 3.2816 | 0.15586 | 3.2816 | 0.14976
|  | 3.2899 | 0.14207 | 3.2899 | 0.17694 | 3.2899 | 0.16858 | 3.2899 | 0.16011 | 3.2899 | 0.15058
|  | 3.2983 | 0.14344 | 3.2983 | 0.17821 | 3.2983 | 0.16954 | 3.2983 | 0.16229 | 3.2983 | 0.15113
|  | 3.3067 | 0.14472 | 3.3067 | 0.17936 | 3.3067 | 0.17054 | 3.3067 | 0.16336 | 3.3067 | 0.15215
|  | 3.3152 | 0.14581 | 3.3152 | 0.18055 | 3.3152 | 0.17144 | 3.3152 | 0.16662 | 3.3152 | 0.1538
|  | 3.3237 | 0.1466 | 3.3237 | 0.18166 | 3.3237 | 0.17235 | 3.3237 | 0.17094 | 3.3237 | 0.15543
|  | 3.3322 | 0.14738 | 3.3322 | 0.18284 | 3.3322 | 0.17287 | 3.3322 | 0.17415 | 3.3322 | 0.15671
|  | 3.3408 | 0.14845 | 3.3408 | 0.18425 | 3.3408 | 0.1736 | 3.3408 | 0.1764 | 3.3408 | 0.15766
|  | 3.3494 | 0.14963 | 3.3494 | 0.18561 | 3.3494 | 0.17405 | 3.3494 | 0.17867 | 3.3494 | 0.15828
|  | 3.3581 | 0.15108 | 3.3581 | 0.18684 | 3.3581 | 0.17302 | 3.3581 | 0.18043 | 3.3581 | 0.15901
|  | 3.3668 | 0.15272 | 3.3668 | 0.18811 | 3.3668 | 0.17159 | 3.3668 | 0.17945 | 3.3668 | 0.16057
|  | 3.3756 | 0.15433 | 3.3756 | 0.18945 | 3.3756 | 0.17116 | 3.3756 | 0.17903 | 3.3756 | 0.16298
|  | 3.3844 | 0.1562 | 3.3844 | 0.19079 | 3.3844 | 0.17173 | 3.3844 | 0.18064 | 3.3844 | 0.1654
|  | 3.3933 | 0.15816 | 3.3933 | 0.19202 | 3.3933 | 0.1721 | 3.3933 | 0.17916 | 3.3933 | 0.16729
|  | 3.4022 | 0.15988 | 3.4022 | 0.19325 | 3.4022 | 0.17044 | 3.4022 | 0.17586 | 3.4022 | 0.16842
|  | 3.4111 | 0.16149 | 3.4111 | 0.1949 | 3.4111 | 0.1655 | 3.4111 | 0.1741 | 3.4111 | 0.16884
|  | 3.4201 | 0.16306 | 3.4201 | 0.19653 | 3.4201 | 0.15735 | 3.4201 | 0.1737 | 3.4201 | 0.16972
|  | 3.4292 | 0.16477 | 3.4292 | 0.19782 | 3.4292 | 0.15451 | 3.4292 | 0.1763 | 3.4292 | 0.17209
|  | 3.4383 | 0.16693 | 3.4383 | 0.19914 | 3.4383 | 0.16295 | 3.4383 | 0.1806 | 3.4383 | 0.17546
|  | 3.4474 | 0.16908 | 3.4474 | 0.20073 | 3.4474 | 0.17174 | 3.4474 | 0.18246 | 3.4474 | 0.17857
|  | 3.4566 | 0.17094 | 3.4566 | 0.20254 | 3.4566 | 0.17626 | 3.4566 | 0.18426 | 3.4566 | 0.18037
|  | 3.4658 | 0.1728 | 3.4658 | 0.20426 | 3.4658 | 0.17973 | 3.4658 | 0.18793 | 3.4658 | 0.1808
|  | 3.4751 | 0.1748 | 3.4751 | 0.20578 | 3.4751 | 0.18308 | 3.4751 | 0.19075 | 3.4751 | 0.18109
|  | 3.4845 | 0.17689 | 3.4845 | 0.20735 | 3.4845 | 0.18562 | 3.4845 | 0.19299 | 3.4845 | 0.18276
|  | 3.4939 | 0.17882 | 3.4939 | 0.20918 | 3.4939 | 0.18558 | 3.4939 | 0.19419 | 3.4939 | 0.18631
|  | 3.5033 | 0.18083 | 3.5033 | 0.21104 | 3.5033 | 0.18157 | 3.5033 | 0.19373 | 3.5033 | 0.19045
|  | 3.5128 | 0.18314 | 3.5128 | 0.21301 | 3.5128 | 0.18229 | 3.5128 | 0.19536 | 3.5128 | 0.19348
|  | 3.5224 | 0.18563 | 3.5224 | 0.2151 | 3.5224 | 0.19155 | 3.5224 | 0.20104 | 3.5224 | 0.19479
|  | 3.532 | 0.18832 | 3.532 | 0.21733 | 3.532 | 0.1996 | 3.532 | 0.20752 | 3.532 | 0.19519
|  | 3.5416 | 0.19104 | 3.5416 | 0.21983 | 3.5416 | 0.20516 | 3.5416 | 0.21257 | 3.5416 | 0.19651
|  | 3.5513 | 0.19359 | 3.5513 | 0.22233 | 3.5513 | 0.20969 | 3.5513 | 0.21582 | 3.5513 | 0.19988
|  | 3.5611 | 0.19616 | 3.5611 | 0.22477 | 3.5611 | 0.21352 | 3.5611 | 0.21665 | 3.5611 | 0.20449
|  | 3.5709 | 0.19915 | 3.5709 | 0.2273 | 3.5709 | 0.21742 | 3.5709 | 0.21789 | 3.5709 | 0.20871
|  | 3.5807 | 0.20237 | 3.5807 | 0.22998 | 3.5807 | 0.22067 | 3.5807 | 0.22269 | 3.5807 | 0.21171
|  | 3.5907 | 0.20542 | 3.5907 | 0.23281 | 3.5907 | 0.22293 | 3.5907 | 0.22731 | 3.5907 | 0.21371
|  | 3.6006 | 0.2085 | 3.6006 | 0.23591 | 3.6006 | 0.22474 | 3.6006 | 0.23068 | 3.6006 | 0.21555
|  | 3.6107 | 0.21192 | 3.6107 | 0.2393 | 3.6107 | 0.22795 | 3.6107 | 0.23664 | 3.6107 | 0.21834
|  | 3.6207 | 0.21539 | 3.6207 | 0.24272 | 3.6207 | 0.23299 | 3.6207 | 0.24191 | 3.6207 | 0.2226
|  | 3.6309 | 0.219 | 3.6309 | 0.24614 | 3.6309 | 0.23771 | 3.6309 | 0.2442 | 3.6309 | 0.22786
|  | 3.6411 | 0.22294 | 3.6411 | 0.24976 | 3.6411 | 0.24133 | 3.6411 | 0.24879 | 3.6411 | 0.23289
|  | 3.6513 | 0.22677 | 3.6513 | 0.2536 | 3.6513 | 0.24514 | 3.6513 | 0.25454 | 3.6513 | 0.23635
|  | 3.6617 | 0.23074 | 3.6617 | 0.25745 | 3.6617 | 0.24892 | 3.6617 | 0.25745 | 3.6617 | 0.23849
|  | 3.672 | 0.23529 | 3.672 | 0.26137 | 3.672 | 0.25215 | 3.672 | 0.26103 | 3.672 | 0.24122
|  | 3.6825 | 0.23993 | 3.6825 | 0.26536 | 3.6825 | 0.25643 | 3.6825 | 0.26762 | 3.6825 | 0.24595
|  | 3.693 | 0.24451 | 3.693 | 0.26946 | 3.693 | 0.26147 | 3.693 | 0.2734 | 3.693 | 0.25227
|  | 3.7035 | 0.24921 | 3.7035 | 0.27402 | 3.7035 | 0.26671 | 3.7035 | 0.27623 | 3.7035 | 0.25837
|  | 3.7141 | 0.25427 | 3.7141 | 0.27888 | 3.7141 | 0.27236 | 3.7141 | 0.27975 | 3.7141 | 0.26308
|  | 3.7248 | 0.25994 | 3.7248 | 0.28371 | 3.7248 | 0.27732 | 3.7248 | 0.28496 | 3.7248 | 0.2668
|  | 3.7355 | 0.26572 | 3.7355 | 0.28866 | 3.7355 | 0.28224 | 3.7355 | 0.29105 | 3.7355 | 0.27074
|  | 3.7463 | 0.27124 | 3.7463 | 0.29383 | 3.7463 | 0.28699 | 3.7463 | 0.29859 | 3.7463 | 0.27604
|  | 3.7572 | 0.27692 | 3.7572 | 0.29934 | 3.7572 | 0.29217 | 3.7572 | 0.30513 | 3.7572 | 0.28275
|  | 3.7681 | 0.28311 | 3.7681 | 0.3053 | 3.7681 | 0.29903 | 3.7681 | 0.31159 | 3.7681 | 0.29028
|  | 3.7791 | 0.28958 | 3.7791 | 0.31163 | 3.7791 | 0.30504 | 3.7791 | 0.31918 | 3.7791 | 0.29767
|  | 3.7901 | 0.29616 | 3.7901 | 0.31817 | 3.7901 | 0.31004 | 3.7901 | 0.32392 | 3.7901 | 0.30417
|  | 3.8013 | 0.30313 | 3.8013 | 0.32482 | 3.8013 | 0.31637 | 3.8013 | 0.32777 | 3.8013 | 0.3101
|  | 3.8124 | 0.31064 | 3.8124 | 0.3318 | 3.8124 | 0.32456 | 3.8124 | 0.33551 | 3.8124 | 0.31664
|  | 3.8237 | 0.31868 | 3.8237 | 0.33933 | 3.8237 | 0.33324 | 3.8237 | 0.34608 | 3.8237 | 0.32469
|  | 3.835 | 0.32697 | 3.835 | 0.34744 | 3.835 | 0.34084 | 3.835 | 0.3573 | 3.835 | 0.33389
|  | 3.8464 | 0.33543 | 3.8464 | 0.35588 | 3.8464 | 0.34872 | 3.8464 | 0.36884 | 3.8464 | 0.34328
|  | 3.8578 | 0.34459 | 3.8578 | 0.3646 | 3.8578 | 0.35738 | 3.8578 | 0.37792 | 3.8578 | 0.35212
|  | 3.8693 | 0.35435 | 3.8693 | 0.37365 | 3.8693 | 0.36658 | 3.8693 | 0.38495 | 3.8693 | 0.36046
|  | 3.8809 | 0.3644 | 3.8809 | 0.38329 | 3.8809 | 0.37685 | 3.8809 | 0.3954 | 3.8809 | 0.36944
|  | 3.8926 | 0.37497 | 3.8926 | 0.39372 | 3.8926 | 0.38726 | 3.8926 | 0.40906 | 3.8926 | 0.37978
|  | 3.9043 | 0.38597 | 3.9043 | 0.40452 | 3.9043 | 0.39743 | 3.9043 | 0.42327 | 3.9043 | 0.39116
|  | 3.9161 | 0.39739 | 3.9161 | 0.41562 | 3.9161 | 0.40806 | 3.9161 | 0.43622 | 3.9161 | 0.40295
|  | 3.928 | 0.40945 | 3.928 | 0.42732 | 3.928 | 0.41989 | 3.928 | 0.44758 | 3.928 | 0.41497
|  | 3.9399 | 0.42202 | 3.9399 | 0.4398 | 3.9399 | 0.43298 | 3.9399 | 0.45917 | 3.9399 | 0.42732
|  | 3.9519 | 0.43544 | 3.9519 | 0.45287 | 3.9519 | 0.44588 | 3.9519 | 0.47199 | 3.9519 | 0.4402
|  | 3.964 | 0.44997 | 3.964 | 0.46651 | 3.964 | 0.45851 | 3.964 | 0.48749 | 3.964 | 0.45401
|  | 3.9762 | 0.46519 | 3.9762 | 0.48137 | 3.9762 | 0.47228 | 3.9762 | 0.50411 | 3.9762 | 0.46884
|  | 3.9884 | 0.48107 | 3.9884 | 0.49734 | 3.9884 | 0.48854 | 3.9884 | 0.5197 | 3.9884 | 0.48487
|  | 4.0007 | 0.49797 | 4.0007 | 0.51385 | 4.0007 | 0.50677 | 4.0007 | 0.5377 | 4.0007 | 0.50211
|  | 4.0131 | 0.51605 | 4.0131 | 0.53089 | 4.0131 | 0.52437 | 4.0131 | 0.55715 | 4.0131 | 0.51983
|  | 4.0256 | 0.53511 | 4.0256 | 0.54855 | 4.0256 | 0.54174 | 4.0256 | 0.574 | 4.0256 | 0.5377
|  | 4.0381 | 0.55495 | 4.0381 | 0.56721 | 4.0381 | 0.5605 | 4.0381 | 0.59329 | 4.0381 | 0.55621
|  | 4.0507 | 0.57572 | 4.0507 | 0.58741 | 4.0507 | 0.58034 | 4.0507 | 0.61634 | 4.0507 | 0.57617
|  | 4.0634 | 0.59739 | 4.0634 | 0.60877 | 4.0634 | 0.60074 | 4.0634 | 0.63637 | 4.0634 | 0.59782
|  | 4.0762 | 0.61997 | 4.0762 | 0.63099 | 4.0762 | 0.62317 | 4.0762 | 0.65824 | 4.0762 | 0.62094
|  | 4.089 | 0.64383 | 4.089 | 0.65452 | 4.089 | 0.64731 | 4.089 | 0.68641 | 4.089 | 0.64508
|  | 4.102 | 0.66937 | 4.102 | 0.67945 | 4.102 | 0.67149 | 4.102 | 0.71285 | 4.102 | 0.66974
|  | 4.115 | 0.69609 | 4.115 | 0.70561 | 4.115 | 0.6974 | 4.115 | 0.74007 | 4.115 | 0.69512
|  | 4.1281 | 0.72383 | 4.1281 | 0.73295 | 4.1281 | 0.72569 | 4.1281 | 0.7721 | 4.1281 | 0.72221
|  | 4.1413 | 0.75316 | 4.1413 | 0.76181 | 4.1413 | 0.75596 | 4.1413 | 0.80162 | 4.1413 | 0.7517
|  | 4.1546 | 0.78423 | 4.1546 | 0.79251 | 4.1546 | 0.78776 | 4.1546 | 0.83 | 4.1546 | 0.78304
|  | 4.1679 | 0.81687 | 4.1679 | 0.8249 | 4.1679 | 0.81933 | 4.1679 | 0.86368 | 4.1679 | 0.81506
|  | 4.1814 | 0.85053 | 4.1814 | 0.85782 | 4.1814 | 0.85081 | 4.1814 | 0.90214 | 4.1814 | 0.84642
|  | 4.1949 | 0.88376 | 4.1949 | 0.88825 | 4.1949 | 0.88266 | 4.1949 | 0.94736 | 4.1949 | 0.87336
|  | 4.2085 | 0.91998 | 4.2085 | 0.91751 | 4.2085 | 0.9171 | 4.2085 | 1.0068 | 4.2085 | 0.89593
|  | 4.2222 | 0.96782 | 4.2222 | 0.95244 | 4.2222 | 0.95982 | 4.2222 | 1.0868 | 4.2222 | 0.9189
|  | 4.236 | 1.0341 | 4.236 | 1.0074 | 4.236 | 1.0201 | 4.236 | 1.1719 | 4.236 | 0.96496
|  | 4.2499 | 1.0846 | 4.2499 | 1.0622 | 4.2499 | 1.0733 | 4.2499 | 1.2124 | 4.2499 | 1.0221
|  | 4.2639 | 1.1241 | 4.2639 | 1.1035 | 4.2639 | 1.1128 | 4.2639 | 1.2499 | 4.2639 | 1.0647
|  | 4.278 | 1.1853 | 4.278 | 1.1609 | 4.278 | 1.168 | 4.278 | 1.3157 | 4.278 | 1.1207
|  | 4.2921 | 1.2435 | 4.2921 | 1.2192 | 4.2921 | 1.2228 | 4.2921 | 1.3679 | 4.2921 | 1.1794
|  | 4.3064 | 1.2849 | 4.3064 | 1.2639 | 4.3064 | 1.2645 | 4.3064 | 1.397 | 4.3064 | 1.23
|  | 4.3208 | 1.3332 | 4.3208 | 1.3159 | 4.3208 | 1.3136 | 4.3208 | 1.4307 | 4.3208 | 1.2879
|  | 4.3352 | 1.3881 | 4.3352 | 1.374 | 4.3352 | 1.3698 | 4.3352 | 1.4716 | 4.3352 | 1.3493
|  | 4.3498 | 1.448 | 4.3498 | 1.4363 | 4.3498 | 1.4304 | 4.3498 | 1.5217 | 4.3498 | 1.4128
|  | 4.3644 | 1.5128 | 4.3644 | 1.503 | 4.3644 | 1.4952 | 4.3644 | 1.5822 | 4.3644 | 1.4794
|  | 4.3791 | 1.5826 | 4.3791 | 1.5743 | 4.3791 | 1.5636 | 4.3791 | 1.6487 | 4.3791 | 1.5488
|  | 4.394 | 1.6575 | 4.394 | 1.6501 | 4.394 | 1.6352 | 4.394 | 1.7219 | 4.394 | 1.6209
|  | 4.4089 | 1.7396 | 4.4089 | 1.7335 | 4.4089 | 1.713 | 4.4089 | 1.8036 | 4.4089 | 1.6973
|  | 4.424 | 1.8273 | 4.424 | 1.8241 | 4.424 | 1.7961 | 4.424 | 1.8892 | 4.424 | 1.7774
|  | 4.4391 | 1.9222 | 4.4391 | 1.9251 | 4.4391 | 1.8845 | 4.4391 | 1.9804 | 4.4391 | 1.8624
|  | 4.4544 | 2.0264 | 4.4544 | 2.0366 | 4.4544 | 1.978 | 4.4544 | 2.0748 | 4.4544 | 1.9526
|  | 4.4697 | 2.1405 | 4.4697 | 2.1662 | 4.4697 | 2.0788 | 4.4697 | 2.1736 | 4.4697 | 2.0479
|  | 4.4852 | 2.27 | 4.4852 | 2.3302 | 4.4852 | 2.1903 | 4.4852 | 2.2806 | 4.4852 | 2.1488
|  | 4.5008 | 2.4267 | 4.5008 | 2.5368 | 4.5008 | 2.3104 | 4.5008 | 2.3958 | 4.5008 | 2.2555
|  | 4.5165 | 2.6136 | 4.5165 | 2.8914 | 4.5165 | 2.4419 | 4.5165 | 2.5168 | 4.5165 | 2.3685

## Numerical Aperture (NA)
ZBLAN Fiber Numerical Aperture (NA)
|  | Wavelength (µm) | Numerical Aperture (NA)
|  | 5 | 0.19168
|  | 4.5 | 0.19642
|  | 4 | 0.19953
|  | 3.5 | 0.20149
Product Raw Data |  | 3 | 0.20268
ZBLAN Bare Fiber NA (Patch Cable Item #s Listed Below) |  | 2.5 | 0.20338
|  | 2 | 0.20388
Bare Fiber Identification # | FZM05020, FZM10020, FZM20020, FZM45020, FZM60020 | 1.55 | 0.20443
|  | 1.06 | 0.20592
|  | 0.98 | 0.20641
|  | 0.78 | 0.20844
|  | 0.656 | 0.21084
Patch Cable Item # Prefix | MZ11, MZ12, MZ13, MZ21, MZ22, MZ41, MZ42, MZ61, MZ62 | 0.632 | 0.2115
|  | 0.5876 | 0.21295
|  | 0.4861 | 0.21818
|  | 0.405 | 0.22619
DISCLAIMER: The data presented here are typical. Slight variations in performance data will occur from lot to lot. Please contact Technical Support with any questions regarding the use or reliability of this data. |  | 0.3 | 0.25208
This data may be used in publications. However, please cite Thorlabs as the source.
Additional Information:
These NA values were calculated using the refractive indices shown in the Refractive Indices tab below.

## Refractive Indices (n)
ZBLAN Fiber Refractive Indices
|  | Wavelength (µm) | Core Refractive Index (n) | Cladding Refractive Index (n)
|  | 5 | 1.4686 | 1.456
|  | 4.5 | 1.4761 | 1.4629
|  | 4 | 1.4825 | 1.469
|  | 3.5 | 1.488 | 1.4743
Product Raw Data |  | 3 | 1.4926 | 1.4788
ZBLAN Bare Fiber Refractive Indices (Patch Cable Item #s Listed Below) |  | 2.5 | 1.4966 | 1.4827
|  | 2 | 1.4999 | 1.486
Bare Fiber Identification # | FZM05020, FZM10020, FZM20020, FZM45020, FZM60020 | 1.55 | 1.5026 | 1.4886
|  | 1.06 | 1.5059 | 1.4918
|  | 0.98 | 1.5067 | 1.4925
|  | 0.78 | 1.5093 | 1.4949
|  | 0.656 | 1.5121 | 1.4973
Patch Cable Item # Prefix | MZ11, MZ12, MZ13, MZ21, MZ22, MZ41, MZ42, MZ61, MZ62 | 0.632 | 1.5128 | 1.4979
|  | 0.5876 | 1.5143 | 1.4993
|  | 0.4861 | 1.5195 | 1.5038
|  | 0.405 | 1.527 | 1.5102
DISCLAIMER: The data presented here are typical. Slight variations in performance data will occur from lot to lot. Please contact Technical Support with any questions regarding the use or reliability of this data. |  | 0.3 | 1.5486 | 1.5279
This data may be used in publications. However, please cite Thorlabs as the source.
Additional Information:
These refractive indices were calculated using the Sellmeier equation.