## ASE Spectrum
BOA1310P Typical ASE Spectrum
|  | Wavelength (nm) | Amplitude (dB)
|  | 1180 | -40.1084
|  | 1180.5 | -40.1034
|  | 1181 | -40.0828
|  | 1181.5 | -40.0614
Product Raw Data |  | 1182 | -40.0733
1290 nm O-Band Booster Optical Amplifier, Butterfly Package, PMF, FC/APC |  | 1182.5 | -40.0451
|  | 1183 | -40.0388
|  | 1183.5 | -39.9979
Item # | BOA1310P | 1184 | -39.984
DISCLAIMER: The data presented here are typical. Slight variations in performance data will occur from lot to lot. Please contact Technical Support with any questions regarding the use or reliability of this data. |  | 1184.5 | -39.9559
|  | 1185 | -39.9409
|  | 1185.5 | -39.9035
|  | 1186 | -39.8762
|  | 1186.5 | -39.8287
|  | 1187 | -39.7908
This data may be used in publications. However, please cite Thorlabs as the source. |  | 1187.5 | -39.7255
|  | 1188 | -39.6791
|  | 1188.5 | -39.5756
Additional Information: |  | 1189 | -39.4892
I = 900 mA |  | 1189.5 | -39.3955
|  | 1190 | -39.3116
|  | 1190.5 | -39.184
|  | 1191 | -39.0818
|  | 1191.5 | -38.9566
|  | 1192 | -38.8476
|  | 1192.5 | -38.7512
|  | 1193 | -38.6387
|  | 1193.5 | -38.5185
|  | 1194 | -38.3587
|  | 1194.5 | -38.2707
|  | 1195 | -38.1747
|  | 1195.5 | -38.028
|  | 1196 | -37.9202
|  | 1196.5 | -37.7104
|  | 1197 | -37.6129
|  | 1197.5 | -37.4161
|  | 1198 | -37.3072
|  | 1198.5 | -37.085
|  | 1199 | -36.9066
|  | 1199.5 | -36.6517
|  | 1200 | -36.4978
|  | 1200.5 | -36.2213
|  | 1201 | -36.0263
|  | 1201.5 | -35.6928
|  | 1202 | -35.5124
|  | 1202.5 | -35.2239
|  | 1203 | -35.0016
|  | 1203.5 | -34.7931
|  | 1204 | -34.5812
|  | 1204.5 | -34.4545
|  | 1205 | -34.214
|  | 1205.5 | -34.0133
|  | 1206 | -33.8661
|  | 1206.5 | -33.5364
|  | 1207 | -33.4597
|  | 1207.5 | -33.1564
|  | 1208 | -33.0019
|  | 1208.5 | -32.7004
|  | 1209 | -32.4136
|  | 1209.5 | -32.1827
|  | 1210 | -31.8836
|  | 1210.5 | -31.6988
|  | 1211 | -31.408
|  | 1211.5 | -31.1553
|  | 1212 | -30.9475
|  | 1212.5 | -30.6327
|  | 1213 | -30.5312
|  | 1213.5 | -30.2393
|  | 1214 | -30.0759
|  | 1214.5 | -29.8571
|  | 1215 | -29.653
|  | 1215.5 | -29.5372
|  | 1216 | -29.2541
|  | 1216.5 | -29.1133
|  | 1217 | -28.837
|  | 1217.5 | -28.7079
|  | 1218 | -28.5189
|  | 1218.5 | -28.2415
|  | 1219 | -28.1161
|  | 1219.5 | -27.8354
|  | 1220 | -27.797
|  | 1220.5 | -27.5568
|  | 1221 | -27.4594
|  | 1221.5 | -27.2849
|  | 1222 | -27.1513
|  | 1222.5 | -27.0522
|  | 1223 | -26.8671
|  | 1223.5 | -26.7956
|  | 1224 | -26.6112
|  | 1224.5 | -26.4769
|  | 1225 | -26.3314
|  | 1225.5 | -26.1226
|  | 1226 | -26.0276
|  | 1226.5 | -25.786
|  | 1227 | -25.6633
|  | 1227.5 | -25.4545
|  | 1228 | -25.3495
|  | 1228.5 | -25.1982
|  | 1229 | -25.0245
|  | 1229.5 | -24.945
|  | 1230 | -24.7402
|  | 1230.5 | -24.7701
|  | 1231 | -24.5427
|  | 1231.5 | -24.498
|  | 1232 | -24.3419
|  | 1232.5 | -24.2352
|  | 1233 | -24.0796
|  | 1233.5 | -23.9619
|  | 1234 | -23.8106
|  | 1234.5 | -23.5743
|  | 1235 | -23.5264
|  | 1235.5 | -23.3511
|  | 1236 | -23.2264
|  | 1236.5 | -23.0836
|  | 1237 | -22.9637
|  | 1237.5 | -22.8839
|  | 1238 | -22.7084
|  | 1238.5 | -22.6633
|  | 1239 | -22.5115
|  | 1239.5 | -22.4886
|  | 1240 | -22.3325
|  | 1240.5 | -22.2753
|  | 1241 | -22.1389
|  | 1241.5 | -21.9989
|  | 1242 | -21.9364
|  | 1242.5 | -21.7174
|  | 1243 | -21.6922
|  | 1243.5 | -21.5102
|  | 1244 | -21.4289
|  | 1244.5 | -21.2445
|  | 1245 | -21.2097
|  | 1245.5 | -21.0475
|  | 1246 | -20.9678
|  | 1246.5 | -20.8625
|  | 1247 | -20.7574
|  | 1247.5 | -20.7322
|  | 1248 | -20.5637
|  | 1248.5 | -20.5674
|  | 1249 | -20.3503
|  | 1249.5 | -20.3275
|  | 1250 | -20.166
|  | 1250.5 | -20.1576
|  | 1251 | -20.0086
|  | 1251.5 | -19.9431
|  | 1252 | -19.8137
|  | 1252.5 | -19.7354
|  | 1253 | -19.7238
|  | 1253.5 | -19.582
|  | 1254 | -19.5853
|  | 1254.5 | -19.3908
|  | 1255 | -19.4226
|  | 1255.5 | -19.3001
|  | 1256 | -19.335
|  | 1256.5 | -19.1771
|  | 1257 | -19.1363
|  | 1257.5 | -19.009
|  | 1258 | -19.0103
|  | 1258.5 | -18.9921
|  | 1259 | -18.8912
|  | 1259.5 | -18.8583
|  | 1260 | -18.6745
|  | 1260.5 | -18.737
|  | 1261 | -18.6261
|  | 1261.5 | -18.6619
|  | 1262 | -18.5149
|  | 1262.5 | -18.5417
|  | 1263 | -18.4255
|  | 1263.5 | -18.4851
|  | 1264 | -18.3824
|  | 1264.5 | -18.3358
|  | 1265 | -18.2609
|  | 1265.5 | -18.2248
|  | 1266 | -18.2483
|  | 1266.5 | -18.2354
|  | 1267 | -18.2012
|  | 1267.5 | -18.0799
|  | 1268 | -18.083
|  | 1268.5 | -18.0202
|  | 1269 | -18.1231
|  | 1269.5 | -18.0085
|  | 1270 | -18.0506
|  | 1270.5 | -17.8881
|  | 1271 | -17.9553
|  | 1271.5 | -17.9042
|  | 1272 | -17.9481
|  | 1272.5 | -17.8416
|  | 1273 | -17.8165
|  | 1273.5 | -17.7487
|  | 1274 | -17.842
|  | 1274.5 | -17.7958
|  | 1275 | -17.769
|  | 1275.5 | -17.6919
|  | 1276 | -17.6239
|  | 1276.5 | -17.6944
|  | 1277 | -17.6829
|  | 1277.5 | -17.7036
|  | 1278 | -17.5837
|  | 1278.5 | -17.59
|  | 1279 | -17.5258
|  | 1279.5 | -17.6094
|  | 1280 | -17.5479
|  | 1280.5 | -17.5977
|  | 1281 | -17.456
|  | 1281.5 | -17.5414
|  | 1282 | -17.4622
|  | 1282.5 | -17.5752
|  | 1283 | -17.4771
|  | 1283.5 | -17.4811
|  | 1284 | -17.3733
|  | 1284.5 | -17.4658
|  | 1285 | -17.4205
|  | 1285.5 | -17.5416
|  | 1286 | -17.4186
|  | 1286.5 | -17.4299
|  | 1287 | -17.3681
|  | 1287.5 | -17.4528
|  | 1288 | -17.4605
|  | 1288.5 | -17.4877
|  | 1289 | -17.4203
|  | 1289.5 | -17.4374
|  | 1290 | -17.4275
|  | 1290.5 | -17.5118
|  | 1291 | -17.5182
|  | 1291.5 | -17.4862
|  | 1292 | -17.4205
|  | 1292.5 | -17.4351
|  | 1293 | -17.4783
|  | 1293.5 | -17.5487
|  | 1294 | -17.55
|  | 1294.5 | -17.5134
|  | 1295 | -17.5073
|  | 1295.5 | -17.5075
|  | 1296 | -17.5456
|  | 1296.5 | -17.5563
|  | 1297 | -17.5212
|  | 1297.5 | -17.493
|  | 1298 | -17.5045
|  | 1298.5 | -17.5114
|  | 1299 | -17.6113
|  | 1299.5 | -17.5817
|  | 1300 | -17.5839
|  | 1300.5 | -17.5279
|  | 1301 | -17.5865
|  | 1301.5 | -17.6045
|  | 1302 | -17.6666
|  | 1302.5 | -17.65
|  | 1303 | -17.6203
|  | 1303.5 | -17.6202
|  | 1304 | -17.6876
|  | 1304.5 | -17.7307
|  | 1305 | -17.7854
|  | 1305.5 | -17.7563
|  | 1306 | -17.7723
|  | 1306.5 | -17.7969
|  | 1307 | -17.8629
|  | 1307.5 | -17.9114
|  | 1308 | -17.9326
|  | 1308.5 | -17.9119
|  | 1309 | -17.8924
|  | 1309.5 | -17.9467
|  | 1310 | -17.9937
|  | 1310.5 | -18.0423
|  | 1311 | -18.0521
|  | 1311.5 | -18.0659
|  | 1312 | -18.0719
|  | 1312.5 | -18.1445
|  | 1313 | -18.1805
|  | 1313.5 | -18.2415
|  | 1314 | -18.2334
|  | 1314.5 | -18.2742
|  | 1315 | -18.2596
|  | 1315.5 | -18.3689
|  | 1316 | -18.3725
|  | 1316.5 | -18.4515
|  | 1317 | -18.3959
|  | 1317.5 | -18.4873
|  | 1318 | -18.4828
|  | 1318.5 | -18.5983
|  | 1319 | -18.621
|  | 1319.5 | -18.7223
|  | 1320 | -18.6812
|  | 1320.5 | -18.7957
|  | 1321 | -18.7992
|  | 1321.5 | -18.943
|  | 1322 | -18.947
|  | 1322.5 | -19.0752
|  | 1323 | -19.0553
|  | 1323.5 | -19.1641
|  | 1324 | -19.1949
|  | 1324.5 | -19.3355
|  | 1325 | -19.3589
|  | 1325.5 | -19.4371
|  | 1326 | -19.4784
|  | 1326.5 | -19.5486
|  | 1327 | -19.6453
|  | 1327.5 | -19.7201
|  | 1328 | -19.7931
|  | 1328.5 | -19.8506
|  | 1329 | -19.9308
|  | 1329.5 | -19.987
|  | 1330 | -20.097
|  | 1330.5 | -20.1405
|  | 1331 | -20.2728
|  | 1331.5 | -20.3037
|  | 1332 | -20.4299
|  | 1332.5 | -20.4662
|  | 1333 | -20.5979
|  | 1333.5 | -20.6525
|  | 1334 | -20.7929
|  | 1334.5 | -20.8185
|  | 1335 | -20.9727
|  | 1335.5 | -21.0489
|  | 1336 | -21.1846
|  | 1336.5 | -21.2763
|  | 1337 | -21.3822
|  | 1337.5 | -21.4702
|  | 1338 | -21.5772
|  | 1338.5 | -21.7159
|  | 1339 | -21.7924
|  | 1339.5 | -21.9464
|  | 1340 | -22.026
|  | 1340.5 | -22.2051
|  | 1341 | -22.2717
|  | 1341.5 | -22.4601
|  | 1342 | -22.5356
|  | 1342.5 | -22.7173
|  | 1343 | -22.778
|  | 1343.5 | -22.9301
|  | 1344 | -23.0509
|  | 1344.5 | -23.2339
|  | 1345 | -23.374
|  | 1345.5 | -23.4405
|  | 1346 | -23.61
|  | 1346.5 | -23.7533
|  | 1347 | -23.9111
|  | 1347.5 | -23.9633
|  | 1348 | -24.318
|  | 1348.5 | -24.4057
|  | 1349 | -24.5469
|  | 1349.5 | -24.5528
|  | 1350 | -24.701
|  | 1350.5 | -25.0103
|  | 1351 | -25.2008
|  | 1351.5 | -25.1131
|  | 1352 | -25.482
|  | 1352.5 | -25.5634
|  | 1353 | -25.7708
|  | 1353.5 | -26.0376
|  | 1354 | -25.9567
|  | 1354.5 | -26.2194
|  | 1355 | -26.8042
|  | 1355.5 | -26.7727
|  | 1356 | -27.1538
|  | 1356.5 | -27.0888
|  | 1357 | -27.0534
|  | 1357.5 | -27.6972
|  | 1358 | -27.5613
|  | 1358.5 | -27.6998
|  | 1359 | -28.0351
|  | 1359.5 | -28.2538
|  | 1360 | -28.7495
|  | 1360.5 | -28.3233
|  | 1361 | -28.988
|  | 1361.5 | -29.3057
|  | 1362 | -29.7483
|  | 1362.5 | -30.3697
|  | 1363 | -30.1488
|  | 1363.5 | -29.5486
|  | 1364 | -29.7815
|  | 1364.5 | -30.403
|  | 1365 | -31.4695
|  | 1365.5 | -31.0904
|  | 1366 | -31.1955
|  | 1366.5 | -30.9626
|  | 1367 | -31.3998
|  | 1367.5 | -31.7907
|  | 1368 | -32.5115
|  | 1368.5 | -32.5751
|  | 1369 | -33.0143
|  | 1369.5 | -32.5207
|  | 1370 | -32.9947
|  | 1370.5 | -33.3416
|  | 1371 | -33.6827
|  | 1371.5 | -34.1914
|  | 1372 | -33.9733
|  | 1372.5 | -34.483
|  | 1373 | -34.3563
|  | 1373.5 | -34.6219
|  | 1374 | -34.8221
|  | 1374.5 | -35.0455
|  | 1375 | -35.4485
|  | 1375.5 | -35.6676
|  | 1376 | -35.8128
|  | 1376.5 | -36.1498
|  | 1377 | -36.4401
|  | 1377.5 | -36.8491
|  | 1378 | -36.7206
|  | 1378.5 | -37.0929
|  | 1379 | -37.8881
|  | 1379.5 | -37.6882
|  | 1380 | -37.7491
|  | 1380.5 | -38.3748
|  | 1381 | -39.7409
|  | 1381.5 | -38.9072
|  | 1382 | -38.7789
|  | 1382.5 | -39.3317
|  | 1383 | -40.8296
|  | 1383.5 | -40.0522
|  | 1384 | -40.1018
|  | 1384.5 | -40.1876
|  | 1385 | -40.4002
|  | 1385.5 | -40.9709
|  | 1386 | -40.825
|  | 1386.5 | -41.0535
|  | 1387 | -41.1493
|  | 1387.5 | -41.2594
|  | 1388 | -41.824
|  | 1388.5 | -42.358
|  | 1389 | -42.0368
|  | 1389.5 | -42.0594
|  | 1390 | -42.3423
|  | 1390.5 | -42.4702
|  | 1391 | -42.607
|  | 1391.5 | -42.7205
|  | 1392 | -42.9006
|  | 1392.5 | -43.5372
|  | 1393 | -43.6263
|  | 1393.5 | -43.2874
|  | 1394 | -43.4368
|  | 1394.5 | -43.5425
|  | 1395 | -43.9242
|  | 1395.5 | -44.1712
|  | 1396 | -44.1273
|  | 1396.5 | -44.3084
|  | 1397 | -44.4079
|  | 1397.5 | -44.2272
|  | 1398 | -44.2314
|  | 1398.5 | -44.3175
|  | 1399 | -44.4379
|  | 1399.5 | -44.5691
|  | 1400 | -44.8366
|  | 1400.5 | -44.8866
|  | 1401 | -45.1196
|  | 1401.5 | -45.015
|  | 1402 | -44.9917
|  | 1402.5 | -44.9637
|  | 1403 | -45.0011
|  | 1403.5 | -45.1253
|  | 1404 | -45.1689
|  | 1404.5 | -45.2391
|  | 1405 | -45.4807
|  | 1405.5 | -45.5741
|  | 1406 | -45.3826
|  | 1406.5 | -45.4739
|  | 1407 | -45.4992
|  | 1407.5 | -45.7155
|  | 1408 | -45.6333
|  | 1408.5 | -45.5891
|  | 1409 | -45.6999
|  | 1409.5 | -45.8014
|  | 1410 | -45.8843
|  | 1410.5 | -45.7588
|  | 1411 | -45.8139
|  | 1411.5 | -45.8717
|  | 1412 | -45.8199
|  | 1412.5 | -45.9376
|  | 1413 | -45.889
|  | 1413.5 | -45.9449
|  | 1414 | -45.9686
|  | 1414.5 | -46.0419
|  | 1415 | -46.075
|  | 1415.5 | -46.0078
|  | 1416 | -46.0505
|  | 1416.5 | -45.9888
|  | 1417 | -46.0831
|  | 1417.5 | -46.0611
|  | 1418 | -46.111
|  | 1418.5 | -46.0965
|  | 1419 | -46.0999
|  | 1419.5 | -46.2049
|  | 1420 | -46.1907
|  | 1420.5 | -46.1691
|  | 1421 | -46.1708
|  | 1421.5 | -46.1723
|  | 1422 | -46.1959
|  | 1422.5 | -46.1878
|  | 1423 | -46.2744
|  | 1423.5 | -46.2223
|  | 1424 | -46.2753
|  | 1424.5 | -46.2914
|  | 1425 | -46.2824
|  | 1425.5 | -46.3268
|  | 1426 | -46.3425
|  | 1426.5 | -46.3282
|  | 1427 | -46.3084
|  | 1427.5 | -46.3721
|  | 1428 | -46.4132
|  | 1428.5 | -46.3665
|  | 1429 | -46.4151
|  | 1429.5 | -46.3347
|  | 1430 | -46.4183

## Ripple Spectrum
BOA1310P Ripple Spectrum
|  | Wavelength (nm) | Amplitude (dB)
|  | 1285 | -24.521
|  | 1285.0081 | -24.5663
|  | 1285.016 | -24.6004
|  | 1285.024 | -24.6119
Product Raw Data |  | 1285.032 | -24.6015
1290 nm O-Band Booster Optical Amplifier, Butterfly Package, PMF, FC/APC |  | 1285.0399 | -24.5767
|  | 1285.048 | -24.5275
|  | 1285.056 | -24.4681
Item # | BOA1310P | 1285.064 | -24.4118
DISCLAIMER: The data presented here are typical. Slight variations in performance data will occur from lot to lot. Please contact Technical Support with any questions regarding the use or reliability of this data. |  | 1285.072 | -24.3711
|  | 1285.08 | -24.3494
|  | 1285.088 | -24.3577
|  | 1285.0959 | -24.3856
|  | 1285.104 | -24.436
|  | 1285.1121 | -24.4873
This data may be used in publications. However, please cite Thorlabs as the source. |  | 1285.12 | -24.535
|  | 1285.1279 | -24.5646
|  | 1285.136 | -24.5696
Additional Information: |  | 1285.1439 | -24.5483
I = 900 mA |  | 1285.1521 | -24.5054
|  | 1285.16 | -24.4511
|  | 1285.168 | -24.3947
|  | 1285.176 | -24.3498
|  | 1285.184 | -24.3254
|  | 1285.192 | -24.319
|  | 1285.2001 | -24.3364
|  | 1285.208 | -24.3767
|  | 1285.2159 | -24.4314
|  | 1285.224 | -24.4803
|  | 1285.2319 | -24.5178
|  | 1285.24 | -24.5402
|  | 1285.248 | -24.5419
|  | 1285.256 | -24.525
|  | 1285.264 | -24.4947
|  | 1285.272 | -24.4458
|  | 1285.2799 | -24.3966
|  | 1285.288 | -24.3548
|  | 1285.296 | -24.3261
|  | 1285.3041 | -24.3228
|  | 1285.312 | -24.3443
|  | 1285.32 | -24.3871
|  | 1285.328 | -24.4321
|  | 1285.3359 | -24.4846
|  | 1285.344 | -24.541
|  | 1285.352 | -24.5769
|  | 1285.36 | -24.5887
|  | 1285.3679 | -24.5733
|  | 1285.376 | -24.535
|  | 1285.384 | -24.4826
|  | 1285.3921 | -24.4244
|  | 1285.4 | -24.3782
|  | 1285.408 | -24.3505
|  | 1285.416 | -24.342
|  | 1285.424 | -24.3619
|  | 1285.432 | -24.4005
|  | 1285.4401 | -24.4562
|  | 1285.448 | -24.5199
|  | 1285.4561 | -24.5732
|  | 1285.464 | -24.6027
|  | 1285.4719 | -24.6083
|  | 1285.48 | -24.581
|  | 1285.488 | -24.5264
|  | 1285.496 | -24.4599
|  | 1285.504 | -24.3833
|  | 1285.512 | -24.3197
|  | 1285.52 | -24.2844
|  | 1285.5279 | -24.2781
|  | 1285.536 | -24.307
|  | 1285.5441 | -24.3586
|  | 1285.552 | -24.4299
|  | 1285.5599 | -24.5114
|  | 1285.568 | -24.5661
|  | 1285.576 | -24.5893
|  | 1285.584 | -24.576
|  | 1285.592 | -24.5313
|  | 1285.6 | -24.4619
|  | 1285.608 | -24.3796
|  | 1285.616 | -24.3176
|  | 1285.624 | -24.2672
|  | 1285.6321 | -24.237
|  | 1285.64 | -24.2431
|  | 1285.648 | -24.283
|  | 1285.656 | -24.3425
|  | 1285.6639 | -24.4103
|  | 1285.672 | -24.4682
|  | 1285.68 | -24.506
|  | 1285.688 | -24.5232
|  | 1285.696 | -24.5208
|  | 1285.704 | -24.4959
|  | 1285.7119 | -24.4529
|  | 1285.7201 | -24.4039
|  | 1285.728 | -24.3538
|  | 1285.736 | -24.3118
|  | 1285.744 | -24.2886
|  | 1285.752 | -24.2883
|  | 1285.76 | -24.3102
|  | 1285.7681 | -24.3533
|  | 1285.776 | -24.4057
|  | 1285.7841 | -24.4606
|  | 1285.792 | -24.507
|  | 1285.7999 | -24.5472
|  | 1285.808 | -24.5655
|  | 1285.816 | -24.5608
|  | 1285.8241 | -24.5372
|  | 1285.832 | -24.496
|  | 1285.84 | -24.4412
|  | 1285.848 | -24.392
|  | 1285.856 | -24.3513
|  | 1285.864 | -24.3308
|  | 1285.8721 | -24.3317
|  | 1285.88 | -24.3557
|  | 1285.8879 | -24.3977
|  | 1285.896 | -24.4505
|  | 1285.9039 | -24.5079
|  | 1285.9121 | -24.5616
|  | 1285.92 | -24.5919
|  | 1285.928 | -24.5949
|  | 1285.936 | -24.5696
|  | 1285.944 | -24.5229
|  | 1285.9519 | -24.4653
|  | 1285.9601 | -24.4014
|  | 1285.968 | -24.3507
|  | 1285.9761 | -24.3137
|  | 1285.984 | -24.3001
|  | 1285.9919 | -24.3214
|  | 1286 | -24.3739
|  | 1286.0081 | -24.4418
|  | 1286.016 | -24.5031
|  | 1286.024 | -24.5494
|  | 1286.032 | -24.5689
|  | 1286.0399 | -24.5561
|  | 1286.048 | -24.5259
|  | 1286.056 | -24.4734
|  | 1286.0641 | -24.4029
|  | 1286.072 | -24.3368
|  | 1286.08 | -24.2907
|  | 1286.088 | -24.2741
|  | 1286.0959 | -24.2911
|  | 1286.104 | -24.3353
|  | 1286.1121 | -24.3937
|  | 1286.12 | -24.4417
|  | 1286.1281 | -24.4838
|  | 1286.136 | -24.5125
|  | 1286.1439 | -24.5198
|  | 1286.1521 | -24.51
|  | 1286.16 | -24.4857
|  | 1286.168 | -24.4515
|  | 1286.176 | -24.4164
|  | 1286.184 | -24.3894
|  | 1286.1919 | -24.376
|  | 1286.2001 | -24.3773
|  | 1286.208 | -24.3922
|  | 1286.2161 | -24.4168
|  | 1286.224 | -24.4448
|  | 1286.2319 | -24.4757
|  | 1286.24 | -24.5039
|  | 1286.248 | -24.529
|  | 1286.256 | -24.5437
|  | 1286.264 | -24.5462
|  | 1286.272 | -24.5384
|  | 1286.28 | -24.5207
|  | 1286.288 | -24.4962
|  | 1286.296 | -24.4763
|  | 1286.3041 | -24.4608
|  | 1286.312 | -24.4544
|  | 1286.32 | -24.4526
|  | 1286.328 | -24.4638
|  | 1286.3359 | -24.4879
|  | 1286.344 | -24.5187
|  | 1286.352 | -24.5462
|  | 1286.36 | -24.5747
|  | 1286.368 | -24.5936
|  | 1286.376 | -24.595
|  | 1286.3839 | -24.5871
|  | 1286.3921 | -24.5657
|  | 1286.4 | -24.5364
|  | 1286.408 | -24.5052
|  | 1286.416 | -24.4757
|  | 1286.424 | -24.4549
|  | 1286.432 | -24.4487
|  | 1286.4401 | -24.457
|  | 1286.448 | -24.482
|  | 1286.4561 | -24.5132
|  | 1286.464 | -24.546
|  | 1286.4719 | -24.5705
|  | 1286.48 | -24.5806
|  | 1286.488 | -24.5797
|  | 1286.496 | -24.5653
|  | 1286.504 | -24.5437
|  | 1286.512 | -24.5159
|  | 1286.52 | -24.4861
|  | 1286.5279 | -24.4715
|  | 1286.536 | -24.4721
|  | 1286.5441 | -24.486
|  | 1286.552 | -24.5064
|  | 1286.5599 | -24.5287
|  | 1286.568 | -24.547
|  | 1286.5759 | -24.5594
|  | 1286.5841 | -24.5645
|  | 1286.592 | -24.56
|  | 1286.6 | -24.5542
|  | 1286.608 | -24.5424
|  | 1286.616 | -24.5314
|  | 1286.6239 | -24.5287
|  | 1286.6321 | -24.5305
|  | 1286.64 | -24.5387
|  | 1286.648 | -24.5478
|  | 1286.656 | -24.5575
|  | 1286.6639 | -24.5616
|  | 1286.672 | -24.5628
|  | 1286.68 | -24.5639
|  | 1286.688 | -24.5653
|  | 1286.696 | -24.569
|  | 1286.704 | -24.5736
|  | 1286.7119 | -24.5778
|  | 1286.72 | -24.5821
|  | 1286.728 | -24.5853
|  | 1286.7361 | -24.5898
|  | 1286.744 | -24.5959
|  | 1286.752 | -24.6003
|  | 1286.76 | -24.6007
|  | 1286.7679 | -24.5988
|  | 1286.776 | -24.5959
|  | 1286.7841 | -24.5946
|  | 1286.792 | -24.5928
|  | 1286.8001 | -24.593
|  | 1286.808 | -24.59
|  | 1286.8159 | -24.5885
|  | 1286.8241 | -24.5895
|  | 1286.832 | -24.5909
|  | 1286.84 | -24.5931
|  | 1286.848 | -24.5942
|  | 1286.856 | -24.5958
|  | 1286.8639 | -24.5961
|  | 1286.8721 | -24.5938
|  | 1286.88 | -24.5915
|  | 1286.8881 | -24.59
|  | 1286.896 | -24.5886
|  | 1286.9039 | -24.5864
|  | 1286.912 | -24.5853
|  | 1286.92 | -24.5845
|  | 1286.928 | -24.5869
|  | 1286.936 | -24.5901
|  | 1286.944 | -24.5916
|  | 1286.952 | -24.5919
|  | 1286.96 | -24.5868
|  | 1286.968 | -24.5829
|  | 1286.9761 | -24.5793
|  | 1286.984 | -24.5789
|  | 1286.9919 | -24.5818
|  | 1287 | -24.5884
|  | 1287.0079 | -24.5925
|  | 1287.016 | -24.595
|  | 1287.024 | -24.5954
|  | 1287.032 | -24.5925
|  | 1287.04 | -24.5856
|  | 1287.048 | -24.5775
|  | 1287.0559 | -24.5674
|  | 1287.0641 | -24.5583
|  | 1287.072 | -24.5578
|  | 1287.08 | -24.5668
|  | 1287.088 | -24.5835
|  | 1287.0959 | -24.6042
|  | 1287.104 | -24.6229
|  | 1287.1121 | -24.6339
|  | 1287.12 | -24.6405
|  | 1287.1281 | -24.6414
|  | 1287.136 | -24.6335
|  | 1287.1439 | -24.6227
|  | 1287.152 | -24.6067
|  | 1287.16 | -24.5922
|  | 1287.168 | -24.5808
|  | 1287.176 | -24.5773
|  | 1287.184 | -24.5789
|  | 1287.192 | -24.5889
|  | 1287.1999 | -24.5984
|  | 1287.208 | -24.6123
|  | 1287.2161 | -24.6267
|  | 1287.224 | -24.6415
|  | 1287.2319 | -24.6483
|  | 1287.24 | -24.6468
|  | 1287.2479 | -24.6386
|  | 1287.2561 | -24.6229
|  | 1287.264 | -24.6037
|  | 1287.272 | -24.5842
|  | 1287.28 | -24.5691
|  | 1287.288 | -24.5566
|  | 1287.2959 | -24.5553
|  | 1287.3041 | -24.5577
|  | 1287.312 | -24.5717
|  | 1287.32 | -24.5915
|  | 1287.328 | -24.6105
|  | 1287.3359 | -24.6247
|  | 1287.344 | -24.6281
|  | 1287.352 | -24.6232
|  | 1287.36 | -24.6112
|  | 1287.368 | -24.5924
|  | 1287.376 | -24.5731
|  | 1287.3839 | -24.5538
|  | 1287.392 | -24.5374
|  | 1287.4 | -24.5297
|  | 1287.4081 | -24.5249
|  | 1287.416 | -24.5331
|  | 1287.424 | -24.5476
|  | 1287.432 | -24.5655
|  | 1287.4399 | -24.5847
|  | 1287.448 | -24.6022
|  | 1287.4561 | -24.6139
|  | 1287.464 | -24.623
|  | 1287.4719 | -24.6212
|  | 1287.48 | -24.6145
|  | 1287.4879 | -24.5979
|  | 1287.4961 | -24.5773
|  | 1287.504 | -24.557
|  | 1287.512 | -24.5395
|  | 1287.52 | -24.531
|  | 1287.5279 | -24.5374
|  | 1287.536 | -24.5568
|  | 1287.5441 | -24.5817
|  | 1287.552 | -24.6114
|  | 1287.5601 | -24.64
|  | 1287.568 | -24.6632
|  | 1287.5759 | -24.6743
|  | 1287.584 | -24.6748
|  | 1287.592 | -24.6612
|  | 1287.6 | -24.6322
|  | 1287.608 | -24.5953
|  | 1287.616 | -24.5625
|  | 1287.6239 | -24.5385
|  | 1287.632 | -24.5274
|  | 1287.64 | -24.5277
|  | 1287.6481 | -24.5443
|  | 1287.656 | -24.5712
|  | 1287.6639 | -24.6036
|  | 1287.672 | -24.6396
|  | 1287.68 | -24.6722
|  | 1287.688 | -24.687
|  | 1287.696 | -24.6838
|  | 1287.704 | -24.6606
|  | 1287.712 | -24.6239
|  | 1287.72 | -24.58
|  | 1287.728 | -24.5305
|  | 1287.7361 | -24.4946
|  | 1287.744 | -24.4717
|  | 1287.752 | -24.4677
|  | 1287.76 | -24.4878
|  | 1287.7679 | -24.5261
|  | 1287.776 | -24.5751
|  | 1287.7841 | -24.6198
|  | 1287.792 | -24.6479
|  | 1287.8001 | -24.6571
|  | 1287.808 | -24.6477
|  | 1287.8159 | -24.6237
|  | 1287.824 | -24.5847
|  | 1287.832 | -24.5316
|  | 1287.84 | -24.4822
|  | 1287.848 | -24.4457
|  | 1287.856 | -24.4264
|  | 1287.864 | -24.428
|  | 1287.8721 | -24.4539
|  | 1287.88 | -24.4897
|  | 1287.8881 | -24.5267
|  | 1287.896 | -24.566
|  | 1287.9039 | -24.6065
|  | 1287.912 | -24.6333
|  | 1287.92 | -24.6449
|  | 1287.928 | -24.6379
|  | 1287.936 | -24.6109
|  | 1287.944 | -24.5712
|  | 1287.952 | -24.5255
|  | 1287.96 | -24.4838
|  | 1287.968 | -24.4536
|  | 1287.9761 | -24.4395
|  | 1287.984 | -24.4406
|  | 1287.9919 | -24.4625
|  | 1288 | -24.503
|  | 1288.0079 | -24.5548
|  | 1288.016 | -24.6075
|  | 1288.024 | -24.6538
|  | 1288.032 | -24.6842
|  | 1288.04 | -24.687
|  | 1288.048 | -24.672
|  | 1288.0559 | -24.638
|  | 1288.0641 | -24.5828
|  | 1288.072 | -24.526
|  | 1288.0801 | -24.4776
|  | 1288.088 | -24.4459
|  | 1288.0959 | -24.4337
|  | 1288.104 | -24.4475
|  | 1288.1121 | -24.491
|  | 1288.12 | -24.5537
|  | 1288.1281 | -24.6166
|  | 1288.136 | -24.668
|  | 1288.1439 | -24.7004
|  | 1288.152 | -24.709
|  | 1288.16 | -24.6849
|  | 1288.1681 | -24.6318
|  | 1288.176 | -24.5635
|  | 1288.184 | -24.4893
|  | 1288.192 | -24.4175
|  | 1288.1999 | -24.3707
|  | 1288.208 | -24.362
|  | 1288.2161 | -24.385
|  | 1288.224 | -24.438
|  | 1288.2321 | -24.5159
|  | 1288.24 | -24.584
|  | 1288.2479 | -24.6361
|  | 1288.2561 | -24.6631
|  | 1288.264 | -24.6601
|  | 1288.272 | -24.6216
|  | 1288.28 | -24.5618
|  | 1288.288 | -24.4895
|  | 1288.2959 | -24.4256
|  | 1288.3041 | -24.3742
|  | 1288.312 | -24.3489
|  | 1288.3201 | -24.3614
|  | 1288.328 | -24.3995
|  | 1288.3359 | -24.4563
|  | 1288.344 | -24.5176
|  | 1288.352 | -24.5696
|  | 1288.36 | -24.6109
|  | 1288.368 | -24.6316
|  | 1288.376 | -24.6292
|  | 1288.384 | -24.6065
|  | 1288.392 | -24.5647
|  | 1288.4 | -24.5092
|  | 1288.4081 | -24.4581
|  | 1288.416 | -24.4239
|  | 1288.424 | -24.41
|  | 1288.432 | -24.4157
|  | 1288.4399 | -24.4419
|  | 1288.448 | -24.4852
|  | 1288.4561 | -24.5418
|  | 1288.464 | -24.595
|  | 1288.4721 | -24.6428
|  | 1288.48 | -24.678
|  | 1288.4879 | -24.6855
|  | 1288.4961 | -24.6657
|  | 1288.504 | -24.6277
|  | 1288.512 | -24.5789
|  | 1288.52 | -24.5277
|  | 1288.5279 | -24.4858
|  | 1288.536 | -24.4544
|  | 1288.5441 | -24.4488
|  | 1288.552 | -24.4659
|  | 1288.5601 | -24.5066
|  | 1288.568 | -24.5663
|  | 1288.5759 | -24.6212
|  | 1288.584 | -24.6671
|  | 1288.592 | -24.6938
|  | 1288.6 | -24.6926
|  | 1288.608 | -24.6678
|  | 1288.616 | -24.6197
|  | 1288.624 | -24.5555
|  | 1288.632 | -24.4963
|  | 1288.64 | -24.4447
|  | 1288.6481 | -24.4148
|  | 1288.656 | -24.4167
|  | 1288.6639 | -24.4468
|  | 1288.672 | -24.4963
|  | 1288.6799 | -24.5537
|  | 1288.6881 | -24.6125
|  | 1288.696 | -24.6579
|  | 1288.704 | -24.6737
|  | 1288.712 | -24.6618
|  | 1288.72 | -24.6301
|  | 1288.7279 | -24.576
|  | 1288.7361 | -24.5082
|  | 1288.744 | -24.4526
|  | 1288.752 | -24.4153
|  | 1288.76 | -24.4049
|  | 1288.7679 | -24.4206
|  | 1288.776 | -24.4513
|  | 1288.7841 | -24.4942
|  | 1288.792 | -24.5412
|  | 1288.8001 | -24.5774
|  | 1288.808 | -24.6059
|  | 1288.8159 | -24.6251
|  | 1288.824 | -24.6205
|  | 1288.832 | -24.5997
|  | 1288.8401 | -24.5704
|  | 1288.848 | -24.5389
|  | 1288.856 | -24.5107
|  | 1288.864 | -24.4938
|  | 1288.8719 | -24.4902
|  | 1288.88 | -24.49
|  | 1288.8881 | -24.4982
|  | 1288.896 | -24.5222
|  | 1288.9039 | -24.5517
|  | 1288.912 | -24.5887
|  | 1288.9199 | -24.6205
|  | 1288.9281 | -24.6461
|  | 1288.936 | -24.6598
|  | 1288.944 | -24.6598
|  | 1288.952 | -24.6506
|  | 1288.96 | -24.6291
|  | 1288.9679 | -24.6065
|  | 1288.9761 | -24.5805
|  | 1288.984 | -24.5507
|  | 1288.9921 | -24.53
|  | 1289 | -24.5254
|  | 1289.0079 | -24.5351
|  | 1289.016 | -24.5597
|  | 1289.024 | -24.5957
|  | 1289.032 | -24.6313
|  | 1289.04 | -24.6628
|  | 1289.048 | -24.6871
|  | 1289.0559 | -24.7012
|  | 1289.064 | -24.6992
|  | 1289.072 | -24.6825
|  | 1289.0801 | -24.6495
|  | 1289.088 | -24.6084
|  | 1289.0959 | -24.5652
|  | 1289.104 | -24.533
|  | 1289.1119 | -24.5203
|  | 1289.12 | -24.5257
|  | 1289.1281 | -24.5446
|  | 1289.136 | -24.5741
|  | 1289.144 | -24.6062
|  | 1289.152 | -24.641
|  | 1289.1599 | -24.6678
|  | 1289.1681 | -24.6743
|  | 1289.176 | -24.665
|  | 1289.184 | -24.6363
|  | 1289.192 | -24.6022
|  | 1289.1999 | -24.5678
|  | 1289.2079 | -24.5444
|  | 1289.2161 | -24.5357
|  | 1289.224 | -24.54
|  | 1289.2321 | -24.5541
|  | 1289.24 | -24.5717
|  | 1289.2479 | -24.597
|  | 1289.256 | -24.6191
|  | 1289.264 | -24.6359
|  | 1289.272 | -24.6428
|  | 1289.28 | -24.6409
|  | 1289.288 | -24.6302
|  | 1289.296 | -24.6206
|  | 1289.304 | -24.6107
|  | 1289.312 | -24.6051
|  | 1289.3201 | -24.6085
|  | 1289.328 | -24.6107
|  | 1289.3359 | -24.6111
|  | 1289.344 | -24.6134
|  | 1289.3519 | -24.6185
|  | 1289.36 | -24.6269
|  | 1289.368 | -24.6353
|  | 1289.376 | -24.6425
|  | 1289.384 | -24.6528
|  | 1289.392 | -24.6621
|  | 1289.3999 | -24.6664
|  | 1289.4081 | -24.6701
|  | 1289.416 | -24.6738
|  | 1289.424 | -24.6728
|  | 1289.432 | -24.6676
|  | 1289.4399 | -24.6596
|  | 1289.448 | -24.6526
|  | 1289.4561 | -24.6487
|  | 1289.464 | -24.6457
|  | 1289.4721 | -24.6489
|  | 1289.48 | -24.6538
|  | 1289.4879 | -24.6581
|  | 1289.496 | -24.6685
|  | 1289.504 | -24.6742
|  | 1289.5121 | -24.6791
|  | 1289.52 | -24.6811
|  | 1289.5279 | -24.6799
|  | 1289.536 | -24.6713
|  | 1289.5439 | -24.6624
|  | 1289.552 | -24.6536
|  | 1289.5601 | -24.6463
|  | 1289.568 | -24.6413
|  | 1289.5759 | -24.6379
|  | 1289.584 | -24.6391
|  | 1289.5919 | -24.6452
|  | 1289.6001 | -24.6504
|  | 1289.608 | -24.6546
|  | 1289.616 | -24.656
|  | 1289.624 | -24.6536
|  | 1289.632 | -24.6454
|  | 1289.64 | -24.6378
|  | 1289.6481 | -24.6336
|  | 1289.656 | -24.6356
|  | 1289.6641 | -24.6349
|  | 1289.672 | -24.6427
|  | 1289.6799 | -24.6495
|  | 1289.688 | -24.6544
|  | 1289.696 | -24.6621
|  | 1289.704 | -24.6627
|  | 1289.712 | -24.661
|  | 1289.72 | -24.6494
|  | 1289.7279 | -24.6382
|  | 1289.736 | -24.6278
|  | 1289.744 | -24.6232
|  | 1289.7521 | -24.6297
|  | 1289.76 | -24.6394
|  | 1289.7679 | -24.6539
|  | 1289.776 | -24.6697
|  | 1289.7839 | -24.6831
|  | 1289.792 | -24.6931
|  | 1289.8001 | -24.6981
|  | 1289.808 | -24.6991
|  | 1289.816 | -24.6918
|  | 1289.824 | -24.6828
|  | 1289.832 | -24.6705
|  | 1289.8401 | -24.6601
|  | 1289.848 | -24.6539
|  | 1289.856 | -24.6512
|  | 1289.864 | -24.6538
|  | 1289.8719 | -24.6595
|  | 1289.88 | -24.6672
|  | 1289.8881 | -24.6791
|  | 1289.896 | -24.6911
|  | 1289.9041 | -24.701
|  | 1289.912 | -24.7055
|  | 1289.9199 | -24.7021
|  | 1289.928 | -24.6977
|  | 1289.936 | -24.6876
|  | 1289.944 | -24.673
|  | 1289.952 | -24.6596
|  | 1289.96 | -24.647
|  | 1289.968 | -24.6372
|  | 1289.976 | -24.6351
|  | 1289.984 | -24.6378
|  | 1289.9921 | -24.6457
|  | 1290 | -24.6588
|  | 1290.0079 | -24.6716
|  | 1290.016 | -24.6804
|  | 1290.024 | -24.683
|  | 1290.032 | -24.681
|  | 1290.04 | -24.6761
|  | 1290.048 | -24.6667
|  | 1290.056 | -24.6544
|  | 1290.064 | -24.6384
|  | 1290.072 | -24.6209
|  | 1290.0801 | -24.6107
|  | 1290.088 | -24.6033
|  | 1290.0959 | -24.6041
|  | 1290.104 | -24.6093
|  | 1290.1119 | -24.6187
|  | 1290.12 | -24.6344
|  | 1290.1281 | -24.6469
|  | 1290.136 | -24.6653
|  | 1290.144 | -24.6773
|  | 1290.152 | -24.6881
|  | 1290.1599 | -24.6903
|  | 1290.168 | -24.6799
|  | 1290.176 | -24.6639
|  | 1290.184 | -24.64
|  | 1290.192 | -24.6201
|  | 1290.1999 | -24.6014
|  | 1290.208 | -24.592
|  | 1290.2161 | -24.5956
|  | 1290.224 | -24.6059
|  | 1290.2321 | -24.6311
|  | 1290.24 | -24.6561
|  | 1290.2479 | -24.6892
|  | 1290.256 | -24.7188
|  | 1290.264 | -24.7351
|  | 1290.2721 | -24.733
|  | 1290.28 | -24.7203
|  | 1290.288 | -24.6929
|  | 1290.296 | -24.6603
|  | 1290.304 | -24.6259
|  | 1290.312 | -24.5934
|  | 1290.3201 | -24.5734
|  | 1290.328 | -24.5689
|  | 1290.3359 | -24.5828
|  | 1290.344 | -24.6127
|  | 1290.3519 | -24.6528
|  | 1290.36 | -24.6947
|  | 1290.368 | -24.7301
|  | 1290.376 | -24.7453
|  | 1290.384 | -24.7419
|  | 1290.392 | -24.7164
|  | 1290.3999 | -24.6733
|  | 1290.4081 | -24.6205
|  | 1290.416 | -24.5726
|  | 1290.4241 | -24.5284
|  | 1290.432 | -24.5035
|  | 1290.4399 | -24.5051
|  | 1290.448 | -24.5301
|  | 1290.4561 | -24.5738
|  | 1290.464 | -24.6282
|  | 1290.4721 | -24.6752
|  | 1290.48 | -24.7053
|  | 1290.4879 | -24.7174
|  | 1290.496 | -24.7078
|  | 1290.504 | -24.674
|  | 1290.5121 | -24.6333
|  | 1290.52 | -24.5833
|  | 1290.5279 | -24.5317
|  | 1290.536 | -24.5008
|  | 1290.5439 | -24.4866
|  | 1290.552 | -24.4964
|  | 1290.5601 | -24.524
|  | 1290.568 | -24.5658
|  | 1290.576 | -24.6131
|  | 1290.584 | -24.6607
|  | 1290.5919 | -24.702
|  | 1290.6001 | -24.7232
|  | 1290.608 | -24.7301
|  | 1290.616 | -24.715
|  | 1290.624 | -24.6826
|  | 1290.632 | -24.6409
|  | 1290.6399 | -24.6001
|  | 1290.6481 | -24.5637
|  | 1290.656 | -24.5374
|  | 1290.6641 | -24.5274
|  | 1290.672 | -24.5441
|  | 1290.6799 | -24.5819
|  | 1290.688 | -24.6255
|  | 1290.696 | -24.6757
|  | 1290.704 | -24.7251
|  | 1290.712 | -24.7633
|  | 1290.72 | -24.7789
|  | 1290.728 | -24.7707
|  | 1290.736 | -24.74
|  | 1290.744 | -24.6969
|  | 1290.7521 | -24.6423
|  | 1290.76 | -24.5873
|  | 1290.7679 | -24.5469
|  | 1290.776 | -24.5334
|  | 1290.7839 | -24.5429
|  | 1290.7921 | -24.5743
|  | 1290.8001 | -24.6259
|  | 1290.808 | -24.6828
|  | 1290.816 | -24.7337
|  | 1290.824 | -24.7728
|  | 1290.8319 | -24.7847
|  | 1290.8401 | -24.7705
|  | 1290.848 | -24.7259
|  | 1290.856 | -24.6606
|  | 1290.864 | -24.584
|  | 1290.8719 | -24.5274
|  | 1290.88 | -24.4862
|  | 1290.8881 | -24.4704
|  | 1290.896 | -24.4842
|  | 1290.9041 | -24.521
|  | 1290.912 | -24.5772
|  | 1290.9199 | -24.6443
|  | 1290.928 | -24.7056
|  | 1290.936 | -24.7425
|  | 1290.9441 | -24.7497
|  | 1290.952 | -24.7268
|  | 1290.96 | -24.6761
|  | 1290.968 | -24.6179
|  | 1290.976 | -24.5541
|  | 1290.984 | -24.491
|  | 1290.9921 | -24.4519
|  | 1291 | -24.4386
|  | 1291.0079 | -24.4421
|  | 1291.016 | -24.4723
|  | 1291.0239 | -24.5267
|  | 1291.0321 | -24.5889
|  | 1291.04 | -24.6465
|  | 1291.048 | -24.6965
|  | 1291.056 | -24.7216
|  | 1291.064 | -24.729
|  | 1291.0719 | -24.7133
|  | 1291.0801 | -24.6775
|  | 1291.088 | -24.6301
|  | 1291.0961 | -24.5838
|  | 1291.104 | -24.539
|  | 1291.1119 | -24.5027
|  | 1291.12 | -24.4835
|  | 1291.1281 | -24.4915
|  | 1291.136 | -24.5261
|  | 1291.144 | -24.5828
|  | 1291.152 | -24.6464
|  | 1291.1599 | -24.7059
|  | 1291.168 | -24.7507
|  | 1291.176 | -24.7782
|  | 1291.1841 | -24.7822
|  | 1291.192 | -24.7624
|  | 1291.1999 | -24.7233
|  | 1291.208 | -24.6694
|  | 1291.2159 | -24.6031
|  | 1291.224 | -24.548
|  | 1291.2321 | -24.514
|  | 1291.24 | -24.5135
|  | 1291.248 | -24.5407
|  | 1291.256 | -24.585
|  | 1291.2639 | -24.6434
|  | 1291.2721 | -24.7096
|  | 1291.28 | -24.7663
|  | 1291.288 | -24.7967
|  | 1291.296 | -24.8026
|  | 1291.304 | -24.7779
|  | 1291.3119 | -24.7227
|  | 1291.3201 | -24.6501
|  | 1291.328 | -24.5773
|  | 1291.3361 | -24.5218
|  | 1291.344 | -24.4931
|  | 1291.3519 | -24.4939
|  | 1291.36 | -24.523
|  | 1291.368 | -24.578
|  | 1291.376 | -24.6441
|  | 1291.384 | -24.7058
|  | 1291.392 | -24.7488
|  | 1291.4 | -24.7617
|  | 1291.408 | -24.7484
|  | 1291.416 | -24.7036
|  | 1291.4241 | -24.6461
|  | 1291.432 | -24.5887
|  | 1291.4399 | -24.5396
|  | 1291.448 | -24.5134
|  | 1291.4559 | -24.5095
|  | 1291.464 | -24.5224
|  | 1291.4721 | -24.5599
|  | 1291.48 | -24.6112
|  | 1291.488 | -24.6621
|  | 1291.496 | -24.6996
|  | 1291.5039 | -24.7224
|  | 1291.5121 | -24.7277
|  | 1291.52 | -24.7219
|  | 1291.5279 | -24.7022
|  | 1291.536 | -24.6763
|  | 1291.5439 | -24.6473
|  | 1291.552 | -24.6208
|  | 1291.5601 | -24.5995
|  | 1291.568 | -24.5874
|  | 1291.576 | -24.5927
|  | 1291.584 | -24.613
|  | 1291.5919 | -24.6416
|  | 1291.6 | -24.6719
|  | 1291.608 | -24.7045
|  | 1291.616 | -24.7334
|  | 1291.624 | -24.753
|  | 1291.632 | -24.7621
|  | 1291.64 | -24.7598
|  | 1291.648 | -24.7422
|  | 1291.656 | -24.7167
|  | 1291.6641 | -24.6851
|  | 1291.672 | -24.6581
|  | 1291.6799 | -24.6419
|  | 1291.688 | -24.637
|  | 1291.6959 | -24.647
|  | 1291.7041 | -24.67
|  | 1291.712 | -24.696
|  | 1291.72 | -24.7321
|  | 1291.728 | -24.7651
|  | 1291.736 | -24.7865
|  | 1291.7439 | -24.7905
|  | 1291.7521 | -24.7767
|  | 1291.76 | -24.7504
|  | 1291.7679 | -24.7064
|  | 1291.776 | -24.665
|  | 1291.7839 | -24.629
|  | 1291.792 | -24.6067
|  | 1291.8001 | -24.5996
|  | 1291.808 | -24.6105
|  | 1291.816 | -24.637
|  | 1291.824 | -24.6776
|  | 1291.8319 | -24.7222
|  | 1291.84 | -24.7558
|  | 1291.848 | -24.7692
|  | 1291.8561 | -24.7676
|  | 1291.864 | -24.7479
|  | 1291.8719 | -24.7177
|  | 1291.88 | -24.6841
|  | 1291.8879 | -24.6573
|  | 1291.896 | -24.6354
|  | 1291.9041 | -24.6239
|  | 1291.912 | -24.6249
|  | 1291.9199 | -24.6402
|  | 1291.928 | -24.6618
|  | 1291.9359 | -24.6907
|  | 1291.9441 | -24.7138
|  | 1291.952 | -24.7285
|  | 1291.96 | -24.7333
|  | 1291.968 | -24.7333
|  | 1291.976 | -24.731
|  | 1291.984 | -24.729
|  | 1291.9921 | -24.7266
|  | 1292 | -24.723
|  | 1292.0081 | -24.7192
|  | 1292.016 | -24.7161
|  | 1292.0239 | -24.7168
|  | 1292.032 | -24.7206
|  | 1292.04 | -24.7284
|  | 1292.048 | -24.7366
|  | 1292.056 | -24.7447
|  | 1292.064 | -24.7519
|  | 1292.072 | -24.7606
|  | 1292.08 | -24.769
|  | 1292.088 | -24.7788
|  | 1292.0961 | -24.7867
|  | 1292.104 | -24.7916
|  | 1292.1119 | -24.7921
|  | 1292.12 | -24.7862
|  | 1292.1279 | -24.7778
|  | 1292.136 | -24.7686
|  | 1292.144 | -24.76
|  | 1292.152 | -24.7536
|  | 1292.16 | -24.7481
|  | 1292.168 | -24.7469
|  | 1292.176 | -24.7521
|  | 1292.1841 | -24.7601
|  | 1292.192 | -24.7729
|  | 1292.1999 | -24.7856
|  | 1292.208 | -24.7964
|  | 1292.2159 | -24.7992
|  | 1292.224 | -24.8007
|  | 1292.2321 | -24.7941
|  | 1292.24 | -24.7853
|  | 1292.248 | -24.7696
|  | 1292.256 | -24.7568
|  | 1292.2639 | -24.7433
|  | 1292.272 | -24.7407
|  | 1292.28 | -24.7439
|  | 1292.288 | -24.7488
|  | 1292.296 | -24.7596
|  | 1292.304 | -24.77
|  | 1292.312 | -24.777
|  | 1292.3201 | -24.7792
|  | 1292.328 | -24.7752
|  | 1292.3361 | -24.7689
|  | 1292.344 | -24.7626
|  | 1292.3519 | -24.7582
|  | 1292.36 | -24.7531
|  | 1292.368 | -24.7533
|  | 1292.3761 | -24.7568
|  | 1292.384 | -24.7637
|  | 1292.392 | -24.7708
|  | 1292.4 | -24.774
|  | 1292.408 | -24.7732
|  | 1292.416 | -24.7722
|  | 1292.4241 | -24.7681
|  | 1292.432 | -24.7664
|  | 1292.4399 | -24.7687
|  | 1292.448 | -24.7717
|  | 1292.4559 | -24.7784
|  | 1292.464 | -24.7857
|  | 1292.4721 | -24.7955
|  | 1292.48 | -24.8028
|  | 1292.488 | -24.8072
|  | 1292.496 | -24.8098
|  | 1292.5039 | -24.8045
|  | 1292.5121 | -24.7993
|  | 1292.52 | -24.7923
|  | 1292.5281 | -24.7843
|  | 1292.536 | -24.7824
|  | 1292.5439 | -24.7777
|  | 1292.552 | -24.7755
|  | 1292.5601 | -24.7786
|  | 1292.568 | -24.7838
|  | 1292.576 | -24.7904
|  | 1292.584 | -24.7987
|  | 1292.5919 | -24.8065
|  | 1292.6 | -24.8121
|  | 1292.608 | -24.8149
|  | 1292.6161 | -24.8119
|  | 1292.624 | -24.8072
|  | 1292.632 | -24.7992
|  | 1292.64 | -24.7866
|  | 1292.648 | -24.7735
|  | 1292.656 | -24.7622
|  | 1292.6641 | -24.7555
|  | 1292.672 | -24.7546
|  | 1292.68 | -24.7602
|  | 1292.688 | -24.7638
|  | 1292.6959 | -24.7738
|  | 1292.7041 | -24.7793
|  | 1292.712 | -24.785
|  | 1292.72 | -24.7898
|  | 1292.728 | -24.793
|  | 1292.736 | -24.7935
|  | 1292.7439 | -24.7879
|  | 1292.7521 | -24.7783
|  | 1292.76 | -24.7671
|  | 1292.7681 | -24.7564
|  | 1292.776 | -24.7496
|  | 1292.7839 | -24.7439
|  | 1292.792 | -24.7422
|  | 1292.8001 | -24.7453
|  | 1292.808 | -24.7542
|  | 1292.816 | -24.7728
|  | 1292.824 | -24.7915
|  | 1292.832 | -24.8095
|  | 1292.84 | -24.8227
|  | 1292.848 | -24.8295
|  | 1292.8561 | -24.8278
|  | 1292.864 | -24.8207
|  | 1292.8719 | -24.807
|  | 1292.88 | -24.7881
|  | 1292.8879 | -24.7687
|  | 1292.896 | -24.7543
|  | 1292.9041 | -24.7461
|  | 1292.912 | -24.7461
|  | 1292.92 | -24.7553
|  | 1292.928 | -24.7699
|  | 1292.9359 | -24.7893
|  | 1292.9441 | -24.8104
|  | 1292.952 | -24.8309
|  | 1292.96 | -24.8451
|  | 1292.968 | -24.8516
|  | 1292.976 | -24.849
|  | 1292.984 | -24.8402
|  | 1292.9921 | -24.8192
|  | 1293 | -24.7939
|  | 1293.0081 | -24.7713
|  | 1293.016 | -24.7503
|  | 1293.0239 | -24.7368
|  | 1293.032 | -24.734
|  | 1293.04 | -24.7419
|  | 1293.048 | -24.7618
|  | 1293.056 | -24.7881
|  | 1293.064 | -24.8141
|  | 1293.072 | -24.8337
|  | 1293.08 | -24.8414
|  | 1293.088 | -24.839
|  | 1293.0961 | -24.819
|  | 1293.104 | -24.7927
|  | 1293.1119 | -24.7565
|  | 1293.12 | -24.7245
|  | 1293.1279 | -24.7016
|  | 1293.1361 | -24.6884
|  | 1293.144 | -24.6857
|  | 1293.152 | -24.6999
|  | 1293.16 | -24.7244
|  | 1293.168 | -24.7573
|  | 1293.1759 | -24.7849
|  | 1293.1841 | -24.8058
|  | 1293.192 | -24.8148
|  | 1293.1999 | -24.8125
|  | 1293.208 | -24.7982
|  | 1293.2159 | -24.7705
|  | 1293.224 | -24.7444
|  | 1293.2321 | -24.7178
|  | 1293.24 | -24.6931
|  | 1293.248 | -24.6768
|  | 1293.256 | -24.675
|  | 1293.2639 | -24.689
|  | 1293.272 | -24.7181
|  | 1293.28 | -24.7548
|  | 1293.2881 | -24.7868
|  | 1293.296 | -24.8164
|  | 1293.304 | -24.8354
|  | 1293.312 | -24.8409
|  | 1293.32 | -24.8302
|  | 1293.328 | -24.8116
|  | 1293.3361 | -24.7844
|  | 1293.344 | -24.7483
|  | 1293.352 | -24.7126
|  | 1293.36 | -24.6907
|  | 1293.3679 | -24.6856
|  | 1293.3761 | -24.7002
|  | 1293.384 | -24.7297
|  | 1293.392 | -24.7679
|  | 1293.4 | -24.8096
|  | 1293.408 | -24.848
|  | 1293.4159 | -24.877
|  | 1293.4241 | -24.8872
|  | 1293.432 | -24.8798
|  | 1293.4401 | -24.851
|  | 1293.448 | -24.8048
|  | 1293.4559 | -24.7585
|  | 1293.464 | -24.7129
|  | 1293.4721 | -24.6707
|  | 1293.48 | -24.6533
|  | 1293.488 | -24.6599
|  | 1293.496 | -24.6885
|  | 1293.504 | -24.7353
|  | 1293.512 | -24.7945
|  | 1293.52 | -24.8466
|  | 1293.5281 | -24.8811
|  | 1293.536 | -24.8903
|  | 1293.5439 | -24.8701
|  | 1293.552 | -24.8231
|  | 1293.5599 | -24.7571
|  | 1293.568 | -24.6881
|  | 1293.576 | -24.6356
|  | 1293.584 | -24.6017
|  | 1293.592 | -24.5867
|  | 1293.6 | -24.6038
|  | 1293.6079 | -24.6524
|  | 1293.6161 | -24.7153
|  | 1293.624 | -24.773
|  | 1293.632 | -24.8211
|  | 1293.64 | -24.8451
|  | 1293.648 | -24.8422
|  | 1293.656 | -24.8126
|  | 1293.6641 | -24.7625
|  | 1293.672 | -24.7058
|  | 1293.68 | -24.6537
|  | 1293.688 | -24.6115
|  | 1293.6959 | -24.5846
|  | 1293.704 | -24.583
|  | 1293.712 | -24.6064
|  | 1293.72 | -24.6528
|  | 1293.728 | -24.7036
|  | 1293.736 | -24.7552
|  | 1293.744 | -24.7975
|  | 1293.752 | -24.8305
|  | 1293.76 | -24.8418
|  | 1293.7681 | -24.8309
|  | 1293.776 | -24.8026
|  | 1293.7839 | -24.7616
|  | 1293.792 | -24.7129
|  | 1293.7999 | -24.6694
|  | 1293.8081 | -24.6376
|  | 1293.816 | -24.6314
|  | 1293.824 | -24.6436
|  | 1293.832 | -24.6729
|  | 1293.84 | -24.7175
|  | 1293.8479 | -24.7701
|  | 1293.8561 | -24.8229
|  | 1293.864 | -24.8658
|  | 1293.8719 | -24.8875
|  | 1293.88 | -24.8861
|  | 1293.8879 | -24.8622
|  | 1293.896 | -24.8195
|  | 1293.9041 | -24.765
|  | 1293.912 | -24.711
|  | 1293.92 | -24.6691
|  | 1293.928 | -24.6441
|  | 1293.9359 | -24.642
|  | 1293.944 | -24.6621
|  | 1293.952 | -24.7011
|  | 1293.9601 | -24.7566
|  | 1293.968 | -24.8248
|  | 1293.976 | -24.8714
|  | 1293.984 | -24.8955
|  | 1293.9919 | -24.8948
|  | 1294 | -24.866
|  | 1294.0081 | -24.8136
|  | 1294.016 | -24.7504
|  | 1294.0239 | -24.6839
|  | 1294.032 | -24.632
|  | 1294.0399 | -24.6001
|  | 1294.0481 | -24.5942
|  | 1294.056 | -24.6215
|  | 1294.064 | -24.6761
|  | 1294.072 | -24.7399
|  | 1294.08 | -24.7917
|  | 1294.0879 | -24.8325
|  | 1294.0961 | -24.8561
|  | 1294.104 | -24.8522
|  | 1294.1121 | -24.8214
|  | 1294.12 | -24.7743
|  | 1294.1279 | -24.7201
|  | 1294.136 | -24.6661
|  | 1294.144 | -24.6221
|  | 1294.152 | -24.5944
|  | 1294.16 | -24.5932
|  | 1294.168 | -24.617
|  | 1294.1759 | -24.6598
|  | 1294.184 | -24.7095
|  | 1294.192 | -24.7582
|  | 1294.2001 | -24.7966
|  | 1294.208 | -24.8218
|  | 1294.2159 | -24.8371
|  | 1294.224 | -24.8367
|  | 1294.2319 | -24.8193
|  | 1294.24 | -24.7887
|  | 1294.248 | -24.7507
|  | 1294.256 | -24.7113
|  | 1294.264 | -24.6817
|  | 1294.272 | -24.6687
|  | 1294.28 | -24.6712
|  | 1294.2881 | -24.6928
|  | 1294.296 | -24.7221
|  | 1294.304 | -24.7602
|  | 1294.312 | -24.8039
|  | 1294.32 | -24.8454
|  | 1294.328 | -24.8735
|  | 1294.3361 | -24.8886
|  | 1294.344 | -24.8884
|  | 1294.352 | -24.8698
|  | 1294.36 | -24.8383
|  | 1294.3679 | -24.7997
|  | 1294.376 | -24.7651
|  | 1294.384 | -24.739
|  | 1294.392 | -24.7224
|  | 1294.4 | -24.7186
|  | 1294.408 | -24.7339
|  | 1294.416 | -24.7673
|  | 1294.424 | -24.8085
|  | 1294.432 | -24.8489
|  | 1294.4401 | -24.8788
|  | 1294.448 | -24.8922
|  | 1294.4559 | -24.8919
|  | 1294.464 | -24.8723
|  | 1294.4721 | -24.8385
|  | 1294.48 | -24.7986
|  | 1294.488 | -24.7562
|  | 1294.496 | -24.7269
|  | 1294.504 | -24.7108
|  | 1294.512 | -24.7182
|  | 1294.52 | -24.7457
|  | 1294.5281 | -24.784
|  | 1294.536 | -24.8204
|  | 1294.5439 | -24.8473
|  | 1294.552 | -24.8619
|  | 1294.5599 | -24.8595
|  | 1294.568 | -24.8431
|  | 1294.576 | -24.8239
|  | 1294.584 | -24.7942
|  | 1294.592 | -24.7665
|  | 1294.6 | -24.7473
|  | 1294.6079 | -24.7407
|  | 1294.616 | -24.7485
|  | 1294.624 | -24.7708
|  | 1294.6321 | -24.7913
|  | 1294.64 | -24.813
|  | 1294.648 | -24.8289
|  | 1294.656 | -24.839
|  | 1294.6641 | -24.8457
|  | 1294.672 | -24.8466
|  | 1294.68 | -24.8436
|  | 1294.688 | -24.8383
|  | 1294.6959 | -24.8339
|  | 1294.704 | -24.8285
|  | 1294.712 | -24.8244
|  | 1294.7201 | -24.8233
|  | 1294.728 | -24.8245
|  | 1294.736 | -24.8292
|  | 1294.744 | -24.8348
|  | 1294.752 | -24.8424
|  | 1294.76 | -24.8535
|  | 1294.7681 | -24.8638
|  | 1294.776 | -24.8745
|  | 1294.7841 | -24.8831
|  | 1294.792 | -24.8861
|  | 1294.7999 | -24.8866
|  | 1294.808 | -24.881
|  | 1294.816 | -24.8768
|  | 1294.824 | -24.8704
|  | 1294.832 | -24.865
|  | 1294.84 | -24.8612
|  | 1294.8479 | -24.8557
|  | 1294.8561 | -24.8557
|  | 1294.864 | -24.8617
|  | 1294.8721 | -24.868
|  | 1294.88 | -24.8794
|  | 1294.8879 | -24.8893
|  | 1294.896 | -24.8961
|  | 1294.9041 | -24.8987
|  | 1294.912 | -24.8968
|  | 1294.92 | -24.8878
|  | 1294.928 | -24.877
|  | 1294.936 | -24.8621
|  | 1294.944 | -24.8461
|  | 1294.952 | -24.8346
|  | 1294.9601 | -24.8318
|  | 1294.968 | -24.8368
|  | 1294.976 | -24.8473
|  | 1294.984 | -24.8613
|  | 1294.9919 | -24.871

## ASE LIV
BOA1310P Typical ASE LIV
|  | Current (mA) | Optical Power (mW) | Forward Voltage (V)
|  | 0 | 3.123e-06 | 0
|  | 100 | 0.05095 | 1.022
|  | 200 | 0.601 | 1.103
|  | 300 | 1.95 | 1.171
Product Raw Data |  | 400 | 3.777 | 1.234
1290 nm O-Band Booster Optical Amplifier, Butterfly Package, PMF, FC/APC |  | 500 | 5.752 | 1.294
|  | 600 | 7.637 | 1.352
|  | 700 | 9.284 | 1.409
Item # | BOA1310P | 800 | 10.61 | 1.466
DISCLAIMER: The data presented here are typical. Slight variations in performance data will occur from lot to lot. Please contact Technical Support with any questions regarding the use or reliability of this data. |  | 900 | 11.57 | 1.522
|  | 1000 | 12.15 | 1.577
This data may be used in publications. However, please cite Thorlabs as the source.
Additional Information:

## Gain vs Current
BOA1310P Gain vs. Current
|  | Current (mA) | Gain (dB)
|  | 300 | 27.5
|  | 400 | 30.019
|  | 500 | 31.448
|  | 600 | 31.827
Product Raw Data |  | 700 | 32.433
1290 nm O-Band Booster Optical Amplifier, Butterfly Package, PMF, FC/APC |  | 800 | 32.6
|  | 900 | 32.7
Item # | BOA1310P
DISCLAIMER: The data presented here are typical. Slight variations in performance data will occur from lot to lot. Please contact Technical Support with any questions regarding the use or reliability of this data.
This data may be used in publications. However, please cite Thorlabs as the source.
Additional Information:
λ = 1312 nm, P_in=-20dBm

## Gain vs Output Power
BOA1310P Gain vs. Output Power
|  | Output Power (dBm) | Gain (dB)
|  | 2.564 | 33.011
|  | 4.491 | 32.945
|  | 6.525 | 32.984
|  | 8.511 | 32.962
Product Raw Data |  | 10.144 | 32.606
1290 nm O-Band Booster Optical Amplifier, Butterfly Package, PMF, FC/APC |  | 12.224 | 32.689
|  | 14.113 | 32.58
|  | 15.932 | 32.405
Item # | BOA1310P | 17.579 | 32.044
DISCLAIMER: The data presented here are typical. Slight variations in performance data will occur from lot to lot. Please contact Technical Support with any questions regarding the use or reliability of this data. |  | 18.974 | 31.443
|  | 20.11 | 30.582
|  | 20.998 | 29.475
|  | 21.697 | 28.18
|  | 22.241 | 26.71
|  | 22.659 | 25.136
This data may be used in publications. However, please cite Thorlabs as the source. |  | 23.005 | 23.482
|  | 23.253 | 21.741
|  | 23.442 | 19.916
Additional Information: |  | 23.577 | 18.142
I = 900 mA, λ = 1312 nm