## Refl. and Trans. 6° AOI
Reflectance and Transmission, 6° AOI
|  | Wavelength (nm) | Reflectance | Transmission
|  | 350 | 91.8817 | 0.71938
|  | 351 | 92.0898 | 1.7905
|  | 352 | 92.0846 | 1.3236
|  | 353 | 92.758 | 1.3032
Product Raw Data |  | 354 | 93.1744 | 1.1444
Ø1" UVFS Hot Mirror, AOI: 45°, 5 mm Thick |  | 355 | 93.085 | 0.36219
|  | 356 | 92.717 | 0.61482
Item # | M254H45 | 357 | 93.0707 | 1.5107
DISCLAIMER: The data presented here are typical. Slight variations in performance data will occur from lot to lot. Please contact Technical Support with any questions regarding the use or reliability of this data. |  | 358 | 94.0076 | 0.75053
|  | 359 | 93.8663 | 2.2249
|  | 360 | 93.9511 | 1.0542
|  | 361 | 95.9111 | 0.82845
|  | 362 | 95.4239 | 0.26919
|  | 363 | 97.0344 | 1.3547
This data may be used in publications. However, please cite Thorlabs as the source. |  | 364 | 96.8092 | 0.74069
|  | 365 | 97.439 | 0.45599
|  | 366 | 98.8887 | 0.22536
Additional Information: |  | 367 | 98.5168 | 0.34749
|  | 368 | 98.9616 | 0.35723
|  | 369 | 99.2411 | 0.45904
|  | 370 | 98.951 | 0.026843
|  | 371 | 99.3858 | 0.34217
|  | 372 | 99.1016 | 0.48497
|  | 373 | 98.2917 | 0.67055
|  | 374 | 98.8248 | 0.29092
|  | 375 | 98.7383 | 0.82472
|  | 376 | 98.5585 | 1.2418
|  | 377 | 97.7093 | 1.9237
|  | 378 | 96.7508 | 2.1095
|  | 379 | 96.2834 | 2.4379
|  | 380 | 95.7203 | 2.5119
|  | 381 | 97.0796 | 2.1808
|  | 382 | 95.8357 | 3.7122
|  | 383 | 91.6107 | 8.3846
|  | 384 | 85.6178 | 13.1797
|  | 385 | 79.1381 | 19.8396
|  | 386 | 75.4303 | 23.3049
|  | 387 | 77.1223 | 22.0642
|  | 388 | 80.8413 | 18.2895
|  | 389 | 86.2839 | 12.9655
|  | 390 | 88.9555 | 10.4395
|  | 391 | 87.9418 | 11.2493
|  | 392 | 85.6232 | 12.6513
|  | 393 | 83.8771 | 15.3827
|  | 394 | 85.0467 | 13.6121
|  | 395 | 88.6201 | 10.144
|  | 396 | 91.41 | 7.8948
|  | 397 | 91.5711 | 7.4371
|  | 398 | 87.0604 | 12.4016
|  | 399 | 77.867 | 21.1106
|  | 400 | 66.9428 | 32.4143
|  | 401 | 54.6378 | 44.3674
|  | 402 | 43.9128 | 54.8169
|  | 403 | 37.008 | 61.9025
|  | 404 | 34.3363 | 64.5876
|  | 405 | 36.351 | 61.9293
|  | 406 | 42.861 | 55.3558
|  | 407 | 50.9083 | 47.6734
|  | 408 | 58.9472 | 39.7072
|  | 409 | 65.9327 | 32.8646
|  | 410 | 70.9466 | 27.8621
|  | 411 | 72.6243 | 26.0924
|  | 412 | 69.2915 | 29.6934
|  | 413 | 59.6846 | 39.1302
|  | 414 | 45.9196 | 53.0176
|  | 415 | 30.7223 | 68.2337
|  | 416 | 17.9701 | 80.8493
|  | 417 | 10.2584 | 88.8523
|  | 418 | 6.6143 | 92.4643
|  | 419 | 5.647 | 93.3567
|  | 420 | 5.6912 | 93.3824
|  | 421 | 5.3379 | 93.3576
|  | 422 | 5.1071 | 94.0609
|  | 423 | 4.6572 | 94.5127
|  | 424 | 4.4181 | 94.5148
|  | 425 | 4.4085 | 94.73
|  | 426 | 4.539 | 94.6611
|  | 427 | 4.6173 | 94.6064
|  | 428 | 4.5987 | 94.673
|  | 429 | 4.5021 | 94.5614
|  | 430 | 4.3064 | 94.8528
|  | 431 | 4.0337 | 95.0345
|  | 432 | 4.1666 | 95.0315
|  | 433 | 4.2568 | 94.8377
|  | 434 | 4.5782 | 94.6712
|  | 435 | 4.5785 | 94.6103
|  | 436 | 4.6931 | 94.6355
|  | 437 | 4.8343 | 94.573
|  | 438 | 4.7616 | 94.2661
|  | 439 | 4.9848 | 94.2974
|  | 440 | 4.9935 | 94.1293
|  | 441 | 5.0703 | 94.2265
|  | 442 | 5.1305 | 94.1436
|  | 443 | 5.0969 | 94.1255
|  | 444 | 5.1469 | 94.1047
|  | 445 | 5.0838 | 94.1465
|  | 446 | 5.0608 | 94.1717
|  | 447 | 5.2663 | 94.1102
|  | 448 | 5.1716 | 94.1093
|  | 449 | 5.3265 | 94.1537
|  | 450 | 5.5003 | 93.6804
|  | 451 | 6.0534 | 93.1979
|  | 452 | 6.8193 | 92.6091
|  | 453 | 8.1854 | 91.1299
|  | 454 | 10.5016 | 88.6832
|  | 455 | 14.2169 | 85.1383
|  | 456 | 18.5729 | 80.6834
|  | 457 | 22.4123 | 76.9902
|  | 458 | 24.5856 | 74.6696
|  | 459 | 24.887 | 74.4811
|  | 460 | 24.0857 | 75.1421
|  | 461 | 22.7941 | 76.4867
|  | 462 | 21.5982 | 77.754
|  | 463 | 20.4453 | 78.8638
|  | 464 | 20.0535 | 79.2546
|  | 465 | 20.9309 | 78.2988
|  | 466 | 23.5696 | 75.7267
|  | 467 | 27.0098 | 72.4652
|  | 468 | 29.3213 | 70.0278
|  | 469 | 29.6153 | 69.8821
|  | 470 | 27.4676 | 71.9028
|  | 471 | 23.7799 | 75.4932
|  | 472 | 19.6012 | 79.796
|  | 473 | 15.4484 | 83.9823
|  | 474 | 12.1036 | 87.3765
|  | 475 | 10.3814 | 89.1111
|  | 476 | 10.4095 | 88.9098
|  | 477 | 11.991 | 87.3649
|  | 478 | 13.7761 | 85.5914
|  | 479 | 14.5526 | 84.8835
|  | 480 | 13.7104 | 85.7378
|  | 481 | 11.5245 | 87.971
|  | 482 | 8.9688 | 90.5438
|  | 483 | 7.0632 | 92.4112
|  | 484 | 6.376 | 93.0537
|  | 485 | 7.3335 | 92.0895
|  | 486 | 9.3927 | 90.0884
|  | 487 | 11.7095 | 87.8242
|  | 488 | 12.9672 | 86.5249
|  | 489 | 12.6239 | 86.855
|  | 490 | 11.4203 | 88.0858
|  | 491 | 10.8726 | 88.6238
|  | 492 | 12.0677 | 87.4377
|  | 493 | 15.1132 | 84.4136
|  | 494 | 18.2114 | 81.2906
|  | 495 | 19.8096 | 79.7708
|  | 496 | 18.8476 | 80.7013
|  | 497 | 15.7663 | 83.7521
|  | 498 | 11.8664 | 87.6465
|  | 499 | 8.5218 | 90.9973
|  | 500 | 6.2546 | 93.2153
|  | 501 | 5.1038 | 94.4421
|  | 502 | 4.6759 | 94.8334
|  | 503 | 4.749 | 94.8337
|  | 504 | 5.2441 | 94.2241
|  | 505 | 6.376 | 93.1937
|  | 506 | 7.7794 | 91.7202
|  | 507 | 9.1671 | 90.4349
|  | 508 | 9.9319 | 89.6364
|  | 509 | 9.8035 | 89.7974
|  | 510 | 8.8671 | 90.6846
|  | 511 | 7.5276 | 92.0389
|  | 512 | 6.1212 | 93.4217
|  | 513 | 5.0694 | 94.4911
|  | 514 | 4.3182 | 95.2269
|  | 515 | 4.0204 | 95.6054
|  | 516 | 4.02 | 95.6051
|  | 517 | 4.4192 | 95.1487
|  | 518 | 5.2733 | 94.3646
|  | 519 | 6.4655 | 93.1095
|  | 520 | 7.7646 | 91.8031
|  | 521 | 8.8802 | 90.7302
|  | 522 | 9.3892 | 90.2113
|  | 523 | 9.3924 | 90.1581
|  | 524 | 8.964 | 90.5754
|  | 525 | 8.3721 | 91.2285
|  | 526 | 7.8519 | 91.7529
|  | 527 | 7.2449 | 92.3102
|  | 528 | 6.7116 | 92.8851
|  | 529 | 6.0487 | 93.566
|  | 530 | 5.3203 | 94.2833
|  | 531 | 4.7042 | 94.9084
|  | 532 | 4.342 | 95.3373
|  | 533 | 4.2593 | 95.398
|  | 534 | 4.3536 | 95.2688
|  | 535 | 4.7189 | 94.933
|  | 536 | 5.0739 | 94.5496
|  | 537 | 5.478 | 94.1965
|  | 538 | 5.7898 | 93.7992
|  | 539 | 5.994 | 93.6543
|  | 540 | 6.023 | 93.6305
|  | 541 | 5.8314 | 93.6562
|  | 542 | 5.62 | 94.0319
|  | 543 | 5.3695 | 94.2742
|  | 544 | 5.1002 | 94.4734
|  | 545 | 4.9539 | 94.7427
|  | 546 | 4.8616 | 94.7817
|  | 547 | 4.9371 | 94.6873
|  | 548 | 5.0922 | 94.5595
|  | 549 | 5.3933 | 94.2326
|  | 550 | 5.6877 | 93.9131
|  | 551 | 5.9526 | 93.6284
|  | 552 | 5.9593 | 93.6272
|  | 553 | 5.7731 | 93.8802
|  | 554 | 5.2778 | 94.3905
|  | 555 | 4.7602 | 94.8739
|  | 556 | 4.409 | 95.2491
|  | 557 | 4.3549 | 95.3628
|  | 558 | 4.513 | 95.0804
|  | 559 | 4.8971 | 94.727
|  | 560 | 5.2195 | 94.3351
|  | 561 | 5.4823 | 94.1871
|  | 562 | 5.6349 | 94.0174
|  | 563 | 5.8201 | 93.816
|  | 564 | 6.1296 | 93.5205
|  | 565 | 6.5083 | 93.1307
|  | 566 | 6.866 | 92.7179
|  | 567 | 7.1061 | 92.5407
|  | 568 | 6.952 | 92.6983
|  | 569 | 6.4736 | 93.155
|  | 570 | 5.691 | 93.9205
|  | 571 | 4.9593 | 94.6656
|  | 572 | 4.3782 | 95.3326
|  | 573 | 3.9847 | 95.6336
|  | 574 | 3.8316 | 95.6654
|  | 575 | 3.888 | 95.7316
|  | 576 | 3.9925 | 95.653
|  | 577 | 4.1245 | 95.5222
|  | 578 | 4.2156 | 95.407
|  | 579 | 4.2088 | 95.4361
|  | 580 | 4.1885 | 95.4377
|  | 581 | 4.0961 | 95.5404
|  | 582 | 3.9657 | 95.7258
|  | 583 | 3.8152 | 95.75
|  | 584 | 3.7863 | 95.8614
|  | 585 | 3.8832 | 95.7889
|  | 586 | 4.1154 | 95.4836
|  | 587 | 4.4362 | 95.1967
|  | 588 | 4.7112 | 94.9296
|  | 589 | 4.7902 | 94.7684
|  | 590 | 4.7681 | 94.822
|  | 591 | 4.5889 | 94.9817
|  | 592 | 4.3652 | 95.2447
|  | 593 | 4.3332 | 95.2549
|  | 594 | 4.4629 | 95.1127
|  | 595 | 4.7446 | 94.921
|  | 596 | 4.9918 | 94.664
|  | 597 | 5.1456 | 94.4445
|  | 598 | 5.1014 | 94.4744
|  | 599 | 4.8994 | 94.7378
|  | 600 | 4.5434 | 95.1208
|  | 601 | 4.1896 | 95.4922
|  | 602 | 3.9709 | 95.6769
|  | 603 | 4.014 | 95.6301
|  | 604 | 4.2766 | 95.394
|  | 605 | 4.6045 | 95.0457
|  | 606 | 4.9806 | 94.7319
|  | 607 | 5.1691 | 94.4747
|  | 608 | 5.267 | 94.4032
|  | 609 | 5.2028 | 94.5079
|  | 610 | 5.0567 | 94.6582
|  | 611 | 4.7835 | 94.8908
|  | 612 | 4.5866 | 95.155
|  | 613 | 4.3369 | 95.3309
|  | 614 | 4.2511 | 95.4803
|  | 615 | 4.1946 | 95.5036
|  | 616 | 4.2202 | 95.4825
|  | 617 | 4.3566 | 95.3478
|  | 618 | 4.5331 | 95.2325
|  | 619 | 4.6363 | 95.0515
|  | 620 | 4.7187 | 95.0277
|  | 621 | 4.7066 | 95.0208
|  | 622 | 4.6878 | 95.081
|  | 623 | 4.6814 | 94.9843
|  | 624 | 4.8807 | 94.8224
|  | 625 | 5.3076 | 94.4074
|  | 626 | 6.0272 | 93.7776
|  | 627 | 6.8727 | 92.8926
|  | 628 | 7.7094 | 92.0194
|  | 629 | 8.3512 | 91.3849
|  | 630 | 8.6003 | 91.167
|  | 631 | 8.3635 | 91.3015
|  | 632 | 7.8067 | 91.9671
|  | 633 | 6.8625 | 92.8749
|  | 634 | 5.8422 | 93.8783
|  | 635 | 4.9485 | 94.7972
|  | 636 | 4.3098 | 95.4155
|  | 637 | 3.9222 | 95.7766
|  | 638 | 3.8248 | 95.8994
|  | 639 | 3.8514 | 95.8506
|  | 640 | 3.9121 | 95.8527
|  | 641 | 3.914 | 95.8332
|  | 642 | 3.8562 | 95.9085
|  | 643 | 3.7473 | 95.9664
|  | 644 | 3.6497 | 96.0767
|  | 645 | 3.6716 | 96.0836
|  | 646 | 3.8007 | 95.9937
|  | 647 | 3.9221 | 95.8527
|  | 648 | 4.1785 | 95.5854
|  | 649 | 4.3626 | 95.3362
|  | 650 | 4.5046 | 95.2258
|  | 651 | 4.6398 | 95.1509
|  | 652 | 4.7053 | 95.0618
|  | 653 | 4.6776 | 95.0801
|  | 654 | 4.6781 | 95.0855
|  | 655 | 4.6747 | 95.1149
|  | 656 | 4.6052 | 95.1615
|  | 657 | 4.485 | 95.2881
|  | 658 | 4.3493 | 95.4188
|  | 659 | 4.122 | 95.6385
|  | 660 | 3.8742 | 95.9047
|  | 661 | 3.7401 | 96.0987
|  | 662 | 3.639 | 96.1866
|  | 663 | 3.6491 | 96.1784
|  | 664 | 3.7246 | 96.0649
|  | 665 | 3.8678 | 95.9994
|  | 666 | 4.0124 | 95.7902
|  | 667 | 4.1461 | 95.6817
|  | 668 | 4.1754 | 95.7151
|  | 669 | 4.0928 | 95.6716
|  | 670 | 4.0471 | 95.8071
|  | 671 | 3.977 | 95.8173
|  | 672 | 3.9847 | 95.9567
|  | 673 | 3.9812 | 95.9119
|  | 674 | 4.0446 | 95.7243
|  | 675 | 4.1409 | 95.7261
|  | 676 | 4.1329 | 95.6337
|  | 677 | 4.1869 | 95.5959
|  | 678 | 4.1625 | 95.6768
|  | 679 | 3.9693 | 95.8414
|  | 680 | 3.8825 | 95.9724
|  | 681 | 3.7323 | 96.1447
|  | 682 | 3.627 | 96.2498
|  | 683 | 3.6123 | 96.3288
|  | 684 | 3.5057 | 96.3023
|  | 685 | 3.5211 | 96.3231
|  | 686 | 3.5932 | 96.2816
|  | 687 | 3.5263 | 96.3162
|  | 688 | 3.5373 | 96.3744
|  | 689 | 3.5857 | 96.2962
|  | 690 | 3.7244 | 96.2017
|  | 691 | 3.8418 | 96.0796
|  | 692 | 3.9992 | 95.8713
|  | 693 | 4.2383 | 95.7252
|  | 694 | 4.3703 | 95.5553
|  | 695 | 4.4488 | 95.4725
|  | 696 | 4.3085 | 95.5885
|  | 697 | 4.2175 | 95.6634
|  | 698 | 3.9924 | 95.9309
|  | 699 | 3.8096 | 95.8929
|  | 700 | 3.8354 | 96.0546
|  | 701 | 4.0629 | 95.9202
|  | 702 | 4.4431 | 95.392
|  | 703 | 5.0305 | 94.8274
|  | 704 | 5.7217 | 94.0938
|  | 705 | 6.3441 | 93.5613
|  | 706 | 6.8199 | 93.1269
|  | 707 | 7.0373 | 92.8545
|  | 708 | 6.9417 | 92.8895
|  | 709 | 6.6503 | 93.1948
|  | 710 | 6.138 | 93.6855
|  | 711 | 5.5874 | 94.2376
|  | 712 | 5.1137 | 94.7117
|  | 713 | 4.8364 | 95.0224
|  | 714 | 4.6764 | 95.1548
|  | 715 | 4.6859 | 95.2084
|  | 716 | 4.8353 | 95.0248
|  | 717 | 5.0087 | 94.8176
|  | 718 | 5.1294 | 94.8461
|  | 719 | 5.0157 | 94.8276
|  | 720 | 4.8713 | 94.9382
|  | 721 | 4.694 | 95.1294
|  | 722 | 4.4843 | 95.3347
|  | 723 | 4.2749 | 95.5416
|  | 724 | 4.1206 | 95.7001
|  | 725 | 4.0077 | 95.7993
|  | 726 | 3.9245 | 95.8945
|  | 727 | 3.8836 | 95.9221
|  | 728 | 3.8404 | 95.9744
|  | 729 | 3.7673 | 96.0464
|  | 730 | 3.7257 | 96.0748
|  | 731 | 3.7702 | 96.0333
|  | 732 | 3.8939 | 95.9038
|  | 733 | 4.136 | 95.6712
|  | 734 | 4.4899 | 95.3145
|  | 735 | 4.9265 | 94.842
|  | 736 | 5.3131 | 94.4858
|  | 737 | 5.5979 | 94.1811
|  | 738 | 5.6812 | 94.1118
|  | 739 | 5.5599 | 94.2153
|  | 740 | 5.264 | 94.5351
|  | 741 | 4.8723 | 94.9233
|  | 742 | 4.5899 | 95.1824
|  | 743 | 4.5478 | 95.2196
|  | 744 | 4.8944 | 94.8675
|  | 745 | 5.7582 | 94.0101
|  | 746 | 7.027 | 92.7462
|  | 747 | 8.8144 | 90.9342
|  | 748 | 10.942 | 88.8078
|  | 749 | 13.1005 | 86.6599
|  | 750 | 15.3421 | 84.415
|  | 751 | 17.3967 | 82.3645
|  | 752 | 18.9761 | 80.7882
|  | 753 | 20.0023 | 79.7071
|  | 754 | 20.4742 | 79.2238
|  | 755 | 20.8503 | 78.8402
|  | 756 | 22.1669 | 77.4609
|  | 757 | 25.8304 | 73.7781
|  | 758 | 32.5551 | 67.0044
|  | 759 | 42.5901 | 56.9534
|  | 760 | 55.1934 | 44.3839
|  | 761 | 67.7341 | 31.9047
|  | 762 | 78.3078 | 21.3628
|  | 763 | 86.5714 | 13.1773
|  | 764 | 92.1341 | 7.6612
|  | 765 | 95.2312 | 4.5775
|  | 766 | 97.1757 | 2.6938
|  | 767 | 98.2153 | 1.6691
|  | 768 | 98.8037 | 1.1063
|  | 769 | 99.1655 | 0.76042
|  | 770 | 99.3888 | 0.51813
|  | 771 | 99.5512 | 0.39689
|  | 772 | 99.6566 | 0.3037
|  | 773 | 99.7158 | 0.23939
|  | 774 | 99.7623 | 0.18405
|  | 775 | 99.8153 | 0.16518
|  | 776 | 99.8438 | 0.13003
|  | 777 | 99.8571 | 0.11368
|  | 778 | 99.8721 | 0.10863
|  | 779 | 99.8669 | 0.094771
|  | 780 | 99.8713 | 0.091418
|  | 781 | 99.8681 | 0.081003
|  | 782 | 99.9146 | 0.078
|  | 783 | 99.9134 | 0.087218
|  | 784 | 99.9157 | 0.083005
|  | 785 | 99.8804 | 0.082502
|  | 786 | 99.9016 | 0.10653
|  | 787 | 99.8857 | 0.10585
|  | 788 | 99.8846 | 0.12257
|  | 789 | 99.8396 | 0.14318
|  | 790 | 99.7787 | 0.18772
|  | 791 | 99.7345 | 0.25891
|  | 792 | 99.6105 | 0.38186
|  | 793 | 99.491 | 0.52693
|  | 794 | 99.2754 | 0.70629
|  | 795 | 99.1377 | 0.88477
|  | 796 | 98.9971 | 0.99791
|  | 797 | 99.0283 | 0.9992
|  | 798 | 99.0945 | 0.91643
|  | 799 | 99.2259 | 0.76778
|  | 800 | 99.3722 | 0.61804
|  | 801 | 99.5165 | 0.48874
|  | 802 | 99.6086 | 0.40158
|  | 803 | 99.6427 | 0.35077
|  | 804 | 99.6695 | 0.34872
|  | 805 | 99.629 | 0.36536
|  | 806 | 99.5844 | 0.40384
|  | 807 | 99.5826 | 0.44174
|  | 808 | 99.5363 | 0.44138
|  | 809 | 99.5704 | 0.43514
|  | 810 | 99.6078 | 0.39112
|  | 811 | 99.6823 | 0.31934
|  | 812 | 99.76 | 0.24285
|  | 813 | 99.8325 | 0.16276
|  | 814 | 99.8901 | 0.12488
|  | 815 | 99.9146 | 0.077966
|  | 816 | 99.9531 | 0.057514
|  | 817 | 99.9532 | 0.050212
|  | 818 | 99.9795 | 0.047534
|  | 819 | 99.9996 | 0.0413
|  | 820 | 99.9537 | 0.034302
|  | 821 | 99.9677 | 0.027111
|  | 822 | 99.9775 | 0.031932
|  | 823 | 99.9838 | 0.025573
|  | 824 | 99.9943 | 0.040522
|  | 825 | 99.9708 | 0.027537
|  | 826 | 99.9732 | 0.028514
|  | 827 | 99.9925 | 0.026679
|  | 828 | 99.9802 | 0.025546
|  | 829 | 99.983 | 0.030158
|  | 830 | 99.9579 | 0.032029
|  | 831 | 99.9686 | 0.035863
|  | 832 | 99.9697 | 0.037009
|  | 833 | 99.9411 | 0.042967
|  | 834 | 99.9242 | 0.049552
|  | 835 | 99.8917 | 0.068077
|  | 836 | 99.8515 | 0.097678
|  | 837 | 99.7522 | 0.14582
|  | 838 | 99.6767 | 0.19195
|  | 839 | 99.5594 | 0.24706
|  | 840 | 99.4441 | 0.28473
|  | 841 | 99.4368 | 0.2948
|  | 842 | 99.437 | 0.2912
|  | 843 | 99.539 | 0.25318
|  | 844 | 99.5948 | 0.21563
|  | 845 | 99.6617 | 0.18867
|  | 846 | 99.7316 | 0.16497
|  | 847 | 99.746 | 0.16195
|  | 848 | 99.7111 | 0.18752
|  | 849 | 99.6256 | 0.23597
|  | 850 | 99.4605 | 0.31986
|  | 851 | 99.2645 | 0.42219
|  | 852 | 99.0827 | 0.51973
|  | 853 | 98.9424 | 0.56602
|  | 854 | 98.9279 | 0.53884
|  | 855 | 99.0702 | 0.447
|  | 856 | 99.2886 | 0.3306
|  | 857 | 99.4868 | 0.2212
|  | 858 | 99.6771 | 0.13836
|  | 859 | 99.7698 | 0.090573
|  | 860 | 99.8162 | 0.057144
|  | 861 | 99.8633 | 0.058886
|  | 862 | 99.8895 | 0.047205
|  | 863 | 99.8992 | 0.045526
|  | 864 | 99.9132 | 0.039153
|  | 865 | 99.9211 | 0.042184
|  | 866 | 99.9148 | 0.041094
|  | 867 | 99.9068 | 0.040333
|  | 868 | 99.9346 | 0.040963
|  | 869 | 99.8997 | 0.044875
|  | 870 | 99.8874 | 0.045439
|  | 871 | 99.8944 | 0.051686
|  | 872 | 99.8477 | 0.056877
|  | 873 | 99.8282 | 0.072599
|  | 874 | 99.7672 | 0.080742
|  | 875 | 99.6884 | 0.094302
|  | 876 | 99.6543 | 0.10148
|  | 877 | 99.6097 | 0.11272
|  | 878 | 99.5917 | 0.10857
|  | 879 | 99.6032 | 0.10619
|  | 880 | 99.6583 | 0.093715
|  | 881 | 99.6905 | 0.07957
|  | 882 | 99.761 | 0.070523
|  | 883 | 99.7934 | 0.061563
|  | 884 | 99.8213 | 0.055727
|  | 885 | 99.8285 | 0.050374
|  | 886 | 99.8454 | 0.047289
|  | 887 | 99.8804 | 0.047728
|  | 888 | 99.8763 | 0.048439
|  | 889 | 99.8897 | 0.04925
|  | 890 | 99.8769 | 0.051352
|  | 891 | 99.8688 | 0.056344
|  | 892 | 99.8685 | 0.064757
|  | 893 | 99.8426 | 0.08603
|  | 894 | 99.7712 | 0.12092
|  | 895 | 99.6281 | 0.19126
|  | 896 | 99.4074 | 0.30196
|  | 897 | 99.1388 | 0.43555
|  | 898 | 98.8913 | 0.5505
|  | 899 | 98.7149 | 0.61345
|  | 900 | 98.742 | 0.58926
|  | 901 | 98.9148 | 0.49894
|  | 902 | 99.1512 | 0.37913
|  | 903 | 99.4112 | 0.26615
|  | 904 | 99.5712 | 0.18555
|  | 905 | 99.6686 | 0.14233
|  | 906 | 99.7006 | 0.12023
|  | 907 | 99.7331 | 0.11424
|  | 908 | 99.7047 | 0.11613
|  | 909 | 99.6801 | 0.1225
|  | 910 | 99.6079 | 0.13497
|  | 911 | 99.5257 | 0.14482
|  | 912 | 99.4715 | 0.1541
|  | 913 | 99.4212 | 0.15638
|  | 914 | 99.4005 | 0.14655
|  | 915 | 99.441 | 0.13158
|  | 916 | 99.4958 | 0.10856
|  | 917 | 99.5802 | 0.088615
|  | 918 | 99.6552 | 0.070464
|  | 919 | 99.7054 | 0.05639
|  | 920 | 99.7756 | 0.047792
|  | 921 | 99.7945 | 0.04333
|  | 922 | 99.847 | 0.037968
|  | 923 | 99.8603 | 0.035947
|  | 924 | 99.857 | 0.034529
|  | 925 | 99.8657 | 0.033119
|  | 926 | 99.8819 | 0.032072
|  | 927 | 99.892 | 0.03084
|  | 928 | 99.8929 | 0.031318
|  | 929 | 99.9052 | 0.032433
|  | 930 | 99.8748 | 0.032825
|  | 931 | 99.8904 | 0.033076
|  | 932 | 99.866 | 0.033354
|  | 933 | 99.8556 | 0.035395
|  | 934 | 99.8359 | 0.039965
|  | 935 | 99.7722 | 0.04481
|  | 936 | 99.6738 | 0.052912
|  | 937 | 99.5655 | 0.063287
|  | 938 | 99.441 | 0.07564
|  | 939 | 99.3007 | 0.083092
|  | 940 | 99.2274 | 0.084883
|  | 941 | 99.2472 | 0.08181
|  | 942 | 99.3129 | 0.072701
|  | 943 | 99.4437 | 0.060662
|  | 944 | 99.5561 | 0.050588
|  | 945 | 99.6616 | 0.042573
|  | 946 | 99.747 | 0.036798
|  | 947 | 99.7836 | 0.033188
|  | 948 | 99.8027 | 0.031269
|  | 949 | 99.8243 | 0.030906
|  | 950 | 99.8556 | 0.03033
|  | 951 | 99.8555 | 0.029673
|  | 952 | 99.8648 | 0.027956
|  | 953 | 99.8615 | 0.029197
|  | 954 | 99.8966 | 0.028337
|  | 955 | 99.8674 | 0.028853
|  | 956 | 99.8744 | 0.028861
|  | 957 | 99.8671 | 0.029137
|  | 958 | 99.863 | 0.029139
|  | 959 | 99.8743 | 0.02962
|  | 960 | 99.8696 | 0.030064
|  | 961 | 99.8509 | 0.029885
|  | 962 | 99.8135 | 0.031496
|  | 963 | 99.8014 | 0.032383
|  | 964 | 99.7578 | 0.03354
|  | 965 | 99.7248 | 0.035929
|  | 966 | 99.6405 | 0.036693
|  | 967 | 99.6051 | 0.037946
|  | 968 | 99.565 | 0.039385
|  | 969 | 99.535 | 0.038637
|  | 970 | 99.536 | 0.038664
|  | 971 | 99.5776 | 0.03655
|  | 972 | 99.5777 | 0.03525
|  | 973 | 99.6522 | 0.03377
|  | 974 | 99.6846 | 0.033104
|  | 975 | 99.7361 | 0.03188
|  | 976 | 99.7642 | 0.03097
|  | 977 | 99.7785 | 0.030698
|  | 978 | 99.8146 | 0.030612
|  | 979 | 99.8305 | 0.030092
|  | 980 | 99.8409 | 0.029862
|  | 981 | 99.8429 | 0.02917
|  | 982 | 99.8581 | 0.029588
|  | 983 | 99.8612 | 0.028956
|  | 984 | 99.8654 | 0.029423
|  | 985 | 99.8798 | 0.029637
|  | 986 | 99.8776 | 0.029559
|  | 987 | 99.8905 | 0.030318
|  | 988 | 99.8756 | 0.029381
|  | 989 | 99.8876 | 0.0295
|  | 990 | 99.8889 | 0.030115
|  | 991 | 99.8882 | 0.029494
|  | 992 | 99.8877 | 0.030434
|  | 993 | 99.8896 | 0.030652
|  | 994 | 99.8946 | 0.030847
|  | 995 | 99.9008 | 0.030804
|  | 996 | 99.8849 | 0.031272
|  | 997 | 99.899 | 0.031797
|  | 998 | 99.8923 | 0.031833
|  | 999 | 99.8916 | 0.032598
|  | 1000 | 99.9054 | 0.033747
|  | 1001 | 99.8704 | 0.035075
|  | 1002 | 99.8926 | 0.036168
|  | 1003 | 99.8759 | 0.038805
|  | 1004 | 99.8774 | 0.041146
|  | 1005 | 99.8674 | 0.045173
|  | 1006 | 99.8614 | 0.050727
|  | 1007 | 99.8224 | 0.060224
|  | 1008 | 99.806 | 0.072269
|  | 1009 | 99.7586 | 0.091671
|  | 1010 | 99.6922 | 0.12153
|  | 1011 | 99.6094 | 0.16084
|  | 1012 | 99.4972 | 0.2156
|  | 1013 | 99.3956 | 0.2892
|  | 1014 | 99.2701 | 0.37341
|  | 1015 | 99.1591 | 0.47288
|  | 1016 | 98.9996 | 0.59629
|  | 1017 | 98.8852 | 0.75651
|  | 1018 | 98.6328 | 1.0097
|  | 1019 | 98.2547 | 1.4295
|  | 1020 | 97.7467 | 1.9888
|  | 1021 | 97.1967 | 2.5548
|  | 1022 | 96.8049 | 2.986
|  | 1023 | 96.7719 | 3.0762
|  | 1024 | 97.0782 | 2.7684
|  | 1025 | 97.7215 | 2.1435
|  | 1026 | 98.4254 | 1.4426
|  | 1027 | 99.0038 | 0.88386
|  | 1028 | 99.4038 | 0.49633
|  | 1029 | 99.6131 | 0.29774
|  | 1030 | 99.7146 | 0.20358
|  | 1031 | 99.7447 | 0.15343
|  | 1032 | 99.8282 | 0.12279
|  | 1033 | 99.8338 | 0.10431
|  | 1034 | 99.872 | 0.091587
|  | 1035 | 99.8558 | 0.083442
|  | 1036 | 99.8779 | 0.077969
|  | 1037 | 99.8975 | 0.073765
|  | 1038 | 99.8973 | 0.070311
|  | 1039 | 99.9182 | 0.068259
|  | 1040 | 99.9333 | 0.066901
|  | 1041 | 99.9087 | 0.066023
|  | 1042 | 99.9387 | 0.066274
|  | 1043 | 99.9421 | 0.066818
|  | 1044 | 99.9432 | 0.066408
|  | 1045 | 99.9454 | 0.068554
|  | 1046 | 99.9402 | 0.071019
|  | 1047 | 99.9692 | 0.073007
|  | 1048 | 99.9368 | 0.076209
|  | 1049 | 99.943 | 0.079932
|  | 1050 | 99.6526 | 0.066504
|  | 1051 | 99.645 | 0.075759
|  | 1052 | 99.6156 | 0.081312
|  | 1053 | 99.5865 | 0.10431
|  | 1054 | 99.5578 | 0.12425
|  | 1055 | 99.5144 | 0.15673
|  | 1056 | 99.4493 | 0.19855
|  | 1057 | 99.3833 | 0.24432
|  | 1058 | 99.3033 | 0.3016
|  | 1059 | 99.2093 | 0.3776
|  | 1060 | 99.108 | 0.46568
|  | 1061 | 98.9479 | 0.57912
|  | 1062 | 98.8146 | 0.70327
|  | 1063 | 98.6378 | 0.85063
|  | 1064 | 98.4669 | 1.0191
|  | 1065 | 98.2718 | 1.1939
|  | 1066 | 98.0773 | 1.3766
|  | 1067 | 97.8701 | 1.5595
|  | 1068 | 97.6849 | 1.7192
|  | 1069 | 97.6068 | 1.8586
|  | 1070 | 97.4739 | 1.9624
|  | 1071 | 97.4301 | 2.0089
|  | 1072 | 97.457 | 2.0086
|  | 1073 | 97.503 | 1.949
|  | 1074 | 97.6445 | 1.8408
|  | 1075 | 97.8172 | 1.6763
|  | 1076 | 98.0077 | 1.4816
|  | 1077 | 98.2239 | 1.2779
|  | 1078 | 98.4296 | 1.0749
|  | 1079 | 98.632 | 0.8735
|  | 1080 | 98.8405 | 0.70309
|  | 1081 | 98.9583 | 0.55435
|  | 1082 | 99.1182 | 0.42945
|  | 1083 | 99.1875 | 0.33745
|  | 1084 | 99.2795 | 0.27267
|  | 1085 | 99.3266 | 0.22176
|  | 1086 | 99.3552 | 0.18138
|  | 1087 | 99.377 | 0.15682
|  | 1088 | 99.3944 | 0.13829
|  | 1089 | 99.457 | 0.12407
|  | 1090 | 99.3946 | 0.1127
|  | 1091 | 99.4593 | 0.10305
|  | 1092 | 99.4063 | 0.10023
|  | 1093 | 99.4392 | 0.097193
|  | 1094 | 99.469 | 0.096743
|  | 1095 | 99.4415 | 0.091122
|  | 1096 | 99.4307 | 0.094394
|  | 1097 | 99.43 | 0.097624
|  | 1098 | 99.4396 | 0.10191
|  | 1099 | 99.3739 | 0.10292
|  | 1100 | 99.4119 | 0.11272
|  | 1101 | 99.3584 | 0.12238
|  | 1102 | 99.3519 | 0.13419
|  | 1103 | 99.3216 | 0.15026
|  | 1104 | 99.2944 | 0.17052
|  | 1105 | 99.257 | 0.1941
|  | 1106 | 99.2121 | 0.21792
|  | 1107 | 99.1613 | 0.25624
|  | 1108 | 99.0739 | 0.29949
|  | 1109 | 99.0054 | 0.34317
|  | 1110 | 98.9233 | 0.39478
|  | 1111 | 98.8454 | 0.45105
|  | 1112 | 98.7458 | 0.50563
|  | 1113 | 98.7001 | 0.55244
|  | 1114 | 98.5932 | 0.60222
|  | 1115 | 98.561 | 0.6432
|  | 1116 | 98.5155 | 0.67044
|  | 1117 | 98.4751 | 0.69406
|  | 1118 | 98.5015 | 0.70097
|  | 1119 | 98.5053 | 0.69552
|  | 1120 | 98.5238 | 0.68595
|  | 1121 | 98.5559 | 0.67193
|  | 1122 | 98.6028 | 0.6504
|  | 1123 | 98.627 | 0.62916
|  | 1124 | 98.7112 | 0.59707
|  | 1125 | 98.734 | 0.56897
|  | 1126 | 98.7927 | 0.5367
|  | 1127 | 98.838 | 0.50222
|  | 1128 | 98.9113 | 0.47222
|  | 1129 | 98.933 | 0.43362
|  | 1130 | 98.9702 | 0.39911
|  | 1131 | 99.0403 | 0.35959
|  | 1132 | 99.0453 | 0.32383
|  | 1133 | 99.1026 | 0.28266
|  | 1134 | 99.1679 | 0.24693
|  | 1135 | 99.1915 | 0.21332
|  | 1136 | 99.1982 | 0.18009
|  | 1137 | 99.2337 | 0.15179
|  | 1138 | 99.2751 | 0.13087
|  | 1139 | 99.2973 | 0.1123
|  | 1140 | 99.3028 | 0.092853
|  | 1141 | 99.3191 | 0.081049
|  | 1142 | 99.3277 | 0.07403
|  | 1143 | 99.3238 | 0.066898
|  | 1144 | 99.3637 | 0.052134
|  | 1145 | 99.3734 | 0.049736
|  | 1146 | 99.366 | 0.043237
|  | 1147 | 99.3402 | 0.039695
|  | 1148 | 99.3763 | 0.035113
|  | 1149 | 99.4011 | 0.032016
|  | 1150 | 99.3527 | 0.031471
|  | 1151 | 99.3719 | 0.028959
|  | 1152 | 99.3757 | 0.029235
|  | 1153 | 99.3743 | 0.023101
|  | 1154 | 99.381 | 0.022333
|  | 1155 | 99.3955 | 0.028204
|  | 1156 | 99.363 | 0.024049
|  | 1157 | 99.3522 | 0.025013
|  | 1158 | 99.395 | 0.022342
|  | 1159 | 99.3748 | 0.022502
|  | 1160 | 99.3554 | 0.026652
|  | 1161 | 99.3806 | 0.02048
|  | 1162 | 99.3613 | 0.02409
|  | 1163 | 99.3837 | 0.024186
|  | 1164 | 99.3699 | 0.028506
|  | 1165 | 99.3673 | 0.031572
|  | 1166 | 99.341 | 0.031865
|  | 1167 | 99.3498 | 0.038508
|  | 1168 | 99.3561 | 0.0392
|  | 1169 | 99.3496 | 0.042118
|  | 1170 | 99.3402 | 0.046619
|  | 1171 | 99.3312 | 0.053975
|  | 1172 | 99.3152 | 0.06368
|  | 1173 | 99.3209 | 0.069422
|  | 1174 | 99.3245 | 0.083092
|  | 1175 | 99.2909 | 0.10003
|  | 1176 | 99.2635 | 0.11493
|  | 1177 | 99.249 | 0.13755
|  | 1178 | 99.2062 | 0.16241
|  | 1179 | 99.2219 | 0.19033
|  | 1180 | 99.1585 | 0.21991
|  | 1181 | 99.1405 | 0.24737
|  | 1182 | 99.0965 | 0.27382
|  | 1183 | 99.0834 | 0.29329
|  | 1184 | 99.0862 | 0.30557
|  | 1185 | 99.0552 | 0.30987
|  | 1186 | 99.0771 | 0.30952
|  | 1187 | 99.076 | 0.29705
|  | 1188 | 99.0996 | 0.27634
|  | 1189 | 99.1519 | 0.25169
|  | 1190 | 99.1395 | 0.23061
|  | 1191 | 99.1688 | 0.20836
|  | 1192 | 99.2047 | 0.1875
|  | 1193 | 99.2067 | 0.17054
|  | 1194 | 99.2301 | 0.15474
|  | 1195 | 99.2313 | 0.13937
|  | 1196 | 99.2446 | 0.1294
|  | 1197 | 99.2515 | 0.11987
|  | 1198 | 99.2518 | 0.117
|  | 1199 | 99.2655 | 0.11703
|  | 1200 | 99.2824 | 0.11015
|  | 1201 | 99.2961 | 0.10837
|  | 1202 | 99.2699 | 0.11116
|  | 1203 | 99.2553 | 0.11241
|  | 1204 | 99.2572 | 0.1167
|  | 1205 | 99.2497 | 0.12036
|  | 1206 | 99.2735 | 0.12763
|  | 1207 | 99.2499 | 0.13603
|  | 1208 | 99.159 | 0.14427
|  | 1209 | 99.2952 | 0.1554
|  | 1210 | 99.2099 | 0.17194
|  | 1211 | 99.2065 | 0.19276
|  | 1212 | 99.1904 | 0.21601
|  | 1213 | 99.0994 | 0.24529
|  | 1214 | 99.0871 | 0.28759
|  | 1215 | 99.0388 | 0.33556
|  | 1216 | 99.0006 | 0.39228
|  | 1217 | 98.922 | 0.45857
|  | 1218 | 98.8351 | 0.53756
|  | 1219 | 98.7365 | 0.6289
|  | 1220 | 98.6359 | 0.71535
|  | 1221 | 98.5927 | 0.80317
|  | 1222 | 98.4787 | 0.87988
|  | 1223 | 98.4788 | 0.93738
|  | 1224 | 98.3707 | 0.96956
|  | 1225 | 98.4271 | 0.9699
|  | 1226 | 98.4005 | 0.95022
|  | 1227 | 98.4816 | 0.90565
|  | 1228 | 98.5714 | 0.83868
|  | 1229 | 98.6634 | 0.765
|  | 1230 | 98.6903 | 0.69026
|  | 1231 | 98.6671 | 0.61535
|  | 1232 | 98.812 | 0.55442
|  | 1233 | 98.8449 | 0.50077
|  | 1234 | 98.9667 | 0.45463
|  | 1235 | 99.0135 | 0.42076
|  | 1236 | 98.9867 | 0.38547
|  | 1237 | 98.9643 | 0.36708
|  | 1238 | 98.9848 | 0.35133
|  | 1239 | 99.0218 | 0.33664
|  | 1240 | 99.0653 | 0.32806
|  | 1241 | 99.1019 | 0.32282
|  | 1242 | 99.0382 | 0.31957
|  | 1243 | 99.0117 | 0.32089
|  | 1244 | 99.0233 | 0.32641
|  | 1245 | 99.0161 | 0.33421
|  | 1246 | 99.0336 | 0.34925
|  | 1247 | 99.0139 | 0.36193
|  | 1248 | 98.9585 | 0.38089
|  | 1249 | 99.0468 | 0.40113
|  | 1250 | 98.9331 | 0.42946
|  | 1251 | 98.9184 | 0.46286
|  | 1252 | 98.8813 | 0.49623
|  | 1253 | 98.8141 | 0.54357
|  | 1254 | 98.7604 | 0.58998
|  | 1255 | 98.7297 | 0.63833
|  | 1256 | 98.7534 | 0.69409
|  | 1257 | 98.6507 | 0.74674
|  | 1258 | 98.5743 | 0.7982
|  | 1259 | 98.5354 | 0.84193
|  | 1260 | 98.4891 | 0.88266
|  | 1261 | 98.4917 | 0.91052
|  | 1262 | 98.4707 | 0.92527
|  | 1263 | 98.4756 | 0.92616
|  | 1264 | 98.4826 | 0.91499
|  | 1265 | 98.494 | 0.89284
|  | 1266 | 98.4871 | 0.85692
|  | 1267 | 98.5472 | 0.81205
|  | 1268 | 98.6471 | 0.76879
|  | 1269 | 98.6874 | 0.7208
|  | 1270 | 98.7208 | 0.67171
|  | 1271 | 98.7783 | 0.62728
|  | 1272 | 98.8083 | 0.58369
|  | 1273 | 98.8377 | 0.5445
|  | 1274 | 98.8601 | 0.51323
|  | 1275 | 98.9229 | 0.48161
|  | 1276 | 98.9796 | 0.45795
|  | 1277 | 98.9629 | 0.437
|  | 1278 | 98.9915 | 0.41496
|  | 1279 | 99.0406 | 0.39799
|  | 1280 | 99.0005 | 0.39012
|  | 1281 | 99.0166 | 0.37962
|  | 1282 | 99.0174 | 0.36925
|  | 1283 | 99.0381 | 0.36082
|  | 1284 | 99.0386 | 0.35844
|  | 1285 | 99.0497 | 0.35699
|  | 1286 | 99.064 | 0.35178
|  | 1287 | 99.0517 | 0.35442
|  | 1288 | 99.0418 | 0.35554
|  | 1289 | 99.0286 | 0.36044
|  | 1290 | 99.0401 | 0.36624
|  | 1291 | 99.0371 | 0.37428
|  | 1292 | 99.0381 | 0.38317
|  | 1293 | 99.0271 | 0.38873
|  | 1294 | 99.0259 | 0.40297
|  | 1295 | 98.995 | 0.4133
|  | 1296 | 99.0007 | 0.42617
|  | 1297 | 98.9786 | 0.44249
|  | 1298 | 98.9496 | 0.45635
|  | 1299 | 98.9702 | 0.47197
|  | 1300 | 98.9265 | 0.49075
|  | 1301 | 98.9265 | 0.5016
|  | 1302 | 98.898 | 0.51663
|  | 1303 | 98.8808 | 0.5394
|  | 1304 | 98.8521 | 0.55593
|  | 1305 | 98.8113 | 0.56862
|  | 1306 | 98.8811 | 0.59452
|  | 1307 | 98.8286 | 0.60619
|  | 1308 | 98.8076 | 0.6204
|  | 1309 | 98.7791 | 0.637
|  | 1310 | 98.7746 | 0.65064
|  | 1311 | 98.7542 | 0.66576
|  | 1312 | 98.7603 | 0.68133
|  | 1313 | 98.7414 | 0.69487
|  | 1314 | 98.7292 | 0.70193
|  | 1315 | 98.7308 | 0.71544
|  | 1316 | 98.7132 | 0.72113
|  | 1317 | 98.7024 | 0.73302
|  | 1318 | 98.7046 | 0.7427
|  | 1319 | 98.6976 | 0.75142
|  | 1320 | 98.6762 | 0.76422
|  | 1321 | 98.6795 | 0.78007
|  | 1322 | 98.6477 | 0.78788
|  | 1323 | 98.6337 | 0.80129
|  | 1324 | 98.6296 | 0.82196
|  | 1325 | 98.6231 | 0.83875
|  | 1326 | 98.5985 | 0.86061
|  | 1327 | 98.5538 | 0.88745
|  | 1328 | 98.5216 | 0.91711
|  | 1329 | 98.5003 | 0.95024
|  | 1330 | 98.4495 | 0.98553
|  | 1331 | 98.4192 | 1.0308
|  | 1332 | 98.376 | 1.0759
|  | 1333 | 98.31 | 1.1356
|  | 1334 | 98.2708 | 1.1942
|  | 1335 | 98.1852 | 1.2697
|  | 1336 | 98.0653 | 1.3591
|  | 1337 | 98.0198 | 1.4468
|  | 1338 | 97.8931 | 1.5633
|  | 1339 | 97.7426 | 1.6896
|  | 1340 | 97.585 | 1.8409
|  | 1341 | 97.4352 | 2.0215
|  | 1342 | 97.226 | 2.2282
|  | 1343 | 96.9884 | 2.4643
|  | 1344 | 96.7118 | 2.7505
|  | 1345 | 96.3585 | 3.0928
|  | 1346 | 95.9672 | 3.4911
|  | 1347 | 95.4546 | 3.9921
|  | 1348 | 94.8449 | 4.6023
|  | 1349 | 94.1385 | 5.2971
|  | 1350 | 93.264 | 6.1564
|  | 1351 | 92.1799 | 7.2399
|  | 1352 | 90.9197 | 8.5107
|  | 1353 | 89.2933 | 10.1121
|  | 1354 | 87.3204 | 12.0568
|  | 1355 | 85.1248 | 14.2515
|  | 1356 | 82.6843 | 16.6666
|  | 1357 | 80.0326 | 19.3132
|  | 1358 | 77.2001 | 22.1133
|  | 1359 | 74.6097 | 24.6833
|  | 1360 | 72.1072 | 27.182
|  | 1361 | 70.0458 | 29.2223
|  | 1362 | 68.5905 | 30.6694
|  | 1363 | 67.6697 | 31.5944
|  | 1364 | 67.458 | 31.8016
|  | 1365 | 67.8212 | 31.4011
|  | 1366 | 68.745 | 30.4962
|  | 1367 | 70.0547 | 29.1783
|  | 1368 | 71.5206 | 27.6856
|  | 1369 | 73.1127 | 26.0711
|  | 1370 | 74.7192 | 24.4352
|  | 1371 | 76.1068 | 23.0177
|  | 1372 | 77.433 | 21.6747
|  | 1373 | 78.4902 | 20.5322
|  | 1374 | 79.3314 | 19.6294
|  | 1375 | 80.0027 | 18.9179
|  | 1376 | 80.5186 | 18.3418
|  | 1377 | 80.8602 | 17.9336
|  | 1378 | 81.0459 | 17.6697
|  | 1379 | 81.118 | 17.5482
|  | 1380 | 81.0084 | 17.5654
|  | 1381 | 80.7727 | 17.7433
|  | 1382 | 80.3735 | 18.0696
|  | 1383 | 79.8037 | 18.5702
|  | 1384 | 79.1179 | 19.2054
|  | 1385 | 78.2617 | 20.0349
|  | 1386 | 77.2002 | 21.0445
|  | 1387 | 76.074 | 22.112
|  | 1388 | 74.6758 | 23.4841
|  | 1389 | 73.0636 | 25.0427
|  | 1390 | 71.3055 | 26.7737
|  | 1391 | 69.2283 | 28.824
|  | 1392 | 66.7365 | 31.2429
|  | 1393 | 63.9892 | 33.971
|  | 1394 | 60.9381 | 36.9593
|  | 1395 | 57.5872 | 40.2812
|  | 1396 | 53.8725 | 43.9278
|  | 1397 | 50.0664 | 47.6998
|  | 1398 | 45.9847 | 51.7608
|  | 1399 | 41.9857 | 55.7289
|  | 1400 | 38.1719 | 59.554
|  | 1401 | 34.4504 | 63.2582
|  | 1402 | 31.173 | 66.5829
|  | 1403 | 28.4348 | 69.3416
|  | 1404 | 26.2921 | 71.5779
|  | 1405 | 24.8239 | 73.0312
|  | 1406 | 24.2259 | 73.7226
|  | 1407 | 24.322 | 73.7358
|  | 1408 | 25.068 | 73.072
|  | 1409 | 26.3603 | 71.9019
|  | 1410 | 28.1204 | 70.2153
|  | 1411 | 30.2391 | 68.1946
|  | 1412 | 32.504 | 66.0372
|  | 1413 | 34.855 | 63.7714
|  | 1414 | 37.2593 | 61.4925
|  | 1415 | 39.5279 | 59.2288
|  | 1416 | 41.676 | 57.1812
|  | 1417 | 43.7406 | 55.1636
|  | 1418 | 45.5648 | 53.3991
|  | 1419 | 47.1394 | 51.8958
|  | 1420 | 48.5457 | 50.4828
|  | 1421 | 49.7531 | 49.3405
|  | 1422 | 50.7544 | 48.3941
|  | 1423 | 51.5876 | 47.6687
|  | 1424 | 52.2158 | 46.9002
|  | 1425 | 52.6532 | 46.5433
|  | 1426 | 52.9542 | 46.2779
|  | 1427 | 53.0891 | 46.1392
|  | 1428 | 53.0756 | 46.161
|  | 1429 | 52.9278 | 46.3434
|  | 1430 | 52.6174 | 46.6488
|  | 1431 | 52.1931 | 47.0712
|  | 1432 | 51.6397 | 47.6469
|  | 1433 | 50.9628 | 48.349
|  | 1434 | 50.1685 | 49.16
|  | 1435 | 49.2522 | 50.06
|  | 1436 | 48.2197 | 51.1265
|  | 1437 | 47.063 | 52.2581
|  | 1438 | 45.8701 | 53.4759
|  | 1439 | 44.5167 | 54.8235
|  | 1440 | 43.0905 | 56.2639
|  | 1441 | 41.6379 | 57.7174
|  | 1442 | 40.0285 | 59.3175
|  | 1443 | 38.3593 | 61.0037
|  | 1444 | 36.7217 | 62.6492
|  | 1445 | 34.9918 | 64.3942
|  | 1446 | 33.1819 | 66.1881
|  | 1447 | 31.4842 | 67.8966
|  | 1448 | 29.694 | 69.7092
|  | 1449 | 27.8844 | 71.5004
|  | 1450 | 26.2176 | 73.207
|  | 1451 | 24.5368 | 74.8968
|  | 1452 | 22.9031 | 76.5183
|  | 1453 | 21.3451 | 78.0863
|  | 1454 | 19.8821 | 79.5347
|  | 1455 | 18.4615 | 80.9922
|  | 1456 | 17.1797 | 82.249
|  | 1457 | 16.0388 | 83.4285
|  | 1458 | 14.9576 | 84.5327
|  | 1459 | 14.0006 | 85.4724
|  | 1460 | 13.1832 | 86.3062
|  | 1461 | 12.433 | 87.0094
|  | 1462 | 11.8066 | 87.6777
|  | 1463 | 11.3166 | 88.187
|  | 1464 | 10.9078 | 88.6134
|  | 1465 | 10.5937 | 88.9326
|  | 1466 | 10.4042 | 89.2173
|  | 1467 | 10.2407 | 89.2011
|  | 1468 | 10.1985 | 89.3229
|  | 1469 | 10.2176 | 89.3309
|  | 1470 | 10.2914 | 89.256
|  | 1471 | 10.4229 | 89.1435
|  | 1472 | 10.6032 | 88.9546
|  | 1473 | 10.815 | 88.7483
|  | 1474 | 11.0664 | 88.504
|  | 1475 | 11.3438 | 88.2506
|  | 1476 | 11.633 | 87.9814
|  | 1477 | 11.9389 | 87.6751
|  | 1478 | 12.2468 | 87.3517
|  | 1479 | 12.5608 | 87.0348
|  | 1480 | 12.8755 | 86.7248
|  | 1481 | 13.1787 | 86.4002
|  | 1482 | 13.4682 | 86.1538
|  | 1483 | 13.7396 | 85.8742
|  | 1484 | 14.0007 | 85.6295
|  | 1485 | 14.2277 | 85.3998
|  | 1486 | 14.4256 | 85.1939
|  | 1487 | 14.6097 | 85.0379
|  | 1488 | 14.7473 | 84.8859
|  | 1489 | 14.8493 | 84.7721
|  | 1490 | 14.9344 | 84.7131
|  | 1491 | 14.9629 | 84.6866
|  | 1492 | 14.9581 | 84.7004
|  | 1493 | 14.9195 | 84.763
|  | 1494 | 14.838 | 84.841
|  | 1495 | 14.7074 | 84.9125
|  | 1496 | 14.5562 | 85.1006
|  | 1497 | 14.3567 | 85.2955
|  | 1498 | 14.1248 | 85.5519
|  | 1499 | 13.8491 | 85.8509
|  | 1500 | 13.5298 | 86.1343
|  | 1501 | 13.193 | 86.4655
|  | 1502 | 12.8245 | 86.8319
|  | 1503 | 12.4203 | 87.2528
|  | 1504 | 12.0194 | 87.6831
|  | 1505 | 11.567 | 88.1479
|  | 1506 | 11.0902 | 88.5528
|  | 1507 | 10.6382 | 89.0368
|  | 1508 | 10.1561 | 89.5543
|  | 1509 | 9.6771 | 90.0163
|  | 1510 | 9.207 | 90.5286
|  | 1511 | 8.7194 | 90.9624
|  | 1512 | 8.248 | 91.4549
|  | 1513 | 7.7887 | 91.8843
|  | 1514 | 7.3786 | 92.3405
|  | 1515 | 6.9588 | 92.7539
|  | 1516 | 6.5733 | 93.1407
|  | 1517 | 6.2204 | 93.4717
|  | 1518 | 5.8964 | 93.8281
|  | 1519 | 5.5995 | 94.1215
|  | 1520 | 5.3477 | 94.3979
|  | 1521 | 5.1346 | 94.6025
|  | 1522 | 4.9514 | 94.7637
|  | 1523 | 4.8283 | 94.9143
|  | 1524 | 4.72 | 95.0226
|  | 1525 | 4.6615 | 95.0709
|  | 1526 | 4.6312 | 95.102
|  | 1527 | 4.6401 | 95.0745
|  | 1528 | 4.6853 | 95.0633
|  | 1529 | 4.7602 | 94.9869
|  | 1530 | 4.8579 | 94.8264
|  | 1531 | 4.9902 | 94.7522
|  | 1532 | 5.1426 | 94.6415
|  | 1533 | 5.3079 | 94.43
|  | 1534 | 5.495 | 94.2341
|  | 1535 | 5.6998 | 94.0319
|  | 1536 | 5.911 | 93.8436
|  | 1537 | 6.1389 | 93.6404
|  | 1538 | 6.3773 | 93.3304
|  | 1539 | 6.6095 | 93.1414
|  | 1540 | 6.852 | 92.8764
|  | 1541 | 7.1122 | 92.6315
|  | 1542 | 7.3616 | 92.4124
|  | 1543 | 7.6229 | 92.1428
|  | 1544 | 7.8871 | 91.86
|  | 1545 | 8.1406 | 91.585
|  | 1546 | 8.4128 | 91.381
|  | 1547 | 8.6858 | 91.0489
|  | 1548 | 8.9643 | 90.7901
|  | 1549 | 9.2449 | 90.4876
|  | 1550 | 9.5501 | 90.2368
|  | 1551 | 9.8422 | 89.9174
|  | 1552 | 10.1417 | 89.6198
|  | 1553 | 10.4771 | 89.2941
|  | 1554 | 10.7929 | 88.9665
|  | 1555 | 11.1339 | 88.6299
|  | 1556 | 11.5024 | 88.2512
|  | 1557 | 11.8765 | 87.901
|  | 1558 | 12.2436 | 87.5366
|  | 1559 | 12.6328 | 87.1305
|  | 1560 | 13.039 | 86.7282
|  | 1561 | 13.4435 | 86.3425
|  | 1562 | 13.8718 | 85.9142
|  | 1563 | 14.3107 | 85.4407
|  | 1564 | 14.7306 | 85.0562
|  | 1565 | 15.1712 | 84.6251
|  | 1566 | 15.6086 | 84.1487
|  | 1567 | 16.0347 | 83.7107
|  | 1568 | 16.4682 | 83.312
|  | 1569 | 16.9038 | 82.87
|  | 1570 | 17.2951 | 82.4361
|  | 1571 | 17.6888 | 82.0631
|  | 1572 | 18.0726 | 81.7426
|  | 1573 | 18.4068 | 81.3558
|  | 1574 | 18.734 | 81.0167
|  | 1575 | 19.0381 | 80.7297
|  | 1576 | 19.3101 | 80.4849
|  | 1577 | 19.5151 | 80.2246
|  | 1578 | 19.7051 | 80.055
|  | 1579 | 19.8651 | 79.935
|  | 1580 | 19.9505 | 79.8098
|  | 1581 | 20.0112 | 79.7558
|  | 1582 | 20.0191 | 79.7875
|  | 1583 | 19.9747 | 79.8145
|  | 1584 | 19.8793 | 79.8935
|  | 1585 | 19.7213 | 80.0464
|  | 1586 | 19.5305 | 80.2315
|  | 1587 | 19.2705 | 80.5061
|  | 1588 | 18.9545 | 80.8182
|  | 1589 | 18.6087 | 81.1717
|  | 1590 | 18.2019 | 81.5793
|  | 1591 | 17.7246 | 82.0362
|  | 1592 | 17.2367 | 82.5499
|  | 1593 | 16.6893 | 83.0366
|  | 1594 | 16.1058 | 83.6721
|  | 1595 | 15.4993 | 84.288
|  | 1596 | 14.8686 | 84.8749
|  | 1597 | 14.2222 | 85.5274
|  | 1598 | 13.5608 | 86.2279
|  | 1599 | 12.9306 | 86.8592
|  | 1600 | 12.2703 | 87.4378
|  | 1601 | 11.6443 | 88.1783
|  | 1602 | 11.0854 | 88.6879
|  | 1603 | 10.5544 | 89.2331
|  | 1604 | 10.066 | 89.6644
|  | 1605 | 9.6947 | 90.1593
|  | 1606 | 9.3698 | 90.4228
|  | 1607 | 9.1603 | 90.6284
|  | 1608 | 9.0592 | 90.6587
|  | 1609 | 9.0877 | 90.7726
|  | 1610 | 9.2378 | 90.5517
|  | 1611 | 9.5215 | 90.2525
|  | 1612 | 9.943 | 89.8434
|  | 1613 | 10.5288 | 89.2407
|  | 1614 | 11.2372 | 88.5803
|  | 1615 | 12.0723 | 87.7234
|  | 1616 | 13.0583 | 86.7351
|  | 1617 | 14.1847 | 85.6131
|  | 1618 | 15.3757 | 84.4426
|  | 1619 | 16.7351 | 83.0421
|  | 1620 | 18.1807 | 81.6061
|  | 1621 | 19.6285 | 80.153
|  | 1622 | 21.2214 | 78.5803
|  | 1623 | 22.8458 | 76.9485
|  | 1624 | 24.4567 | 75.3421
|  | 1625 | 26.1523 | 73.6476
|  | 1626 | 27.8717 | 71.896
|  | 1627 | 29.503 | 70.2902
|  | 1628 | 31.1596 | 68.6287
|  | 1629 | 32.8242 | 66.9777
|  | 1630 | 34.351 | 65.4155
|  | 1631 | 35.903 | 63.849
|  | 1632 | 37.4494 | 62.3508
|  | 1633 | 38.8785 | 60.9192
|  | 1634 | 40.2235 | 59.5547
|  | 1635 | 41.5535 | 58.2557
|  | 1636 | 42.8016 | 56.9704
|  | 1637 | 43.9456 | 55.8636
|  | 1638 | 45.0718 | 54.7212
|  | 1639 | 46.1108 | 53.6458
|  | 1640 | 47.0462 | 52.7284
|  | 1641 | 47.9333 | 51.8514
|  | 1642 | 48.7626 | 51.0219
|  | 1643 | 49.495 | 50.2869
|  | 1644 | 50.175 | 49.6057
|  | 1645 | 50.7881 | 48.9938
|  | 1646 | 51.3083 | 48.4734
|  | 1647 | 51.7852 | 47.9973
|  | 1648 | 52.1775 | 47.5973
|  | 1649 | 52.5195 | 47.2772
|  | 1650 | 52.7975 | 46.9847
|  | 1651 | 52.9981 | 46.7786
|  | 1652 | 53.1415 | 46.6548
|  | 1653 | 53.2229 | 46.5627
|  | 1654 | 53.2665 | 46.5277
|  | 1655 | 53.2044 | 46.591
|  | 1656 | 53.1067 | 46.657
|  | 1657 | 52.9574 | 46.8257
|  | 1658 | 52.7466 | 47.033
|  | 1659 | 52.5038 | 47.3148
|  | 1660 | 52.1658 | 47.6056
|  | 1661 | 51.793 | 47.9679
|  | 1662 | 51.3905 | 48.4185
|  | 1663 | 50.9252 | 48.8847
|  | 1664 | 50.3822 | 49.3854
|  | 1665 | 49.8452 | 49.9359
|  | 1666 | 49.2574 | 50.5354
|  | 1667 | 48.6041 | 51.1774
|  | 1668 | 47.9703 | 51.7949
|  | 1669 | 47.278 | 52.5259
|  | 1670 | 46.5391 | 53.2125
|  | 1671 | 45.8326 | 53.9343
|  | 1672 | 45.1147 | 54.6539
|  | 1673 | 44.3792 | 55.3917
|  | 1674 | 43.665 | 56.0939
|  | 1675 | 42.9727 | 56.8
|  | 1676 | 42.2856 | 57.4651
|  | 1677 | 41.6268 | 58.1109
|  | 1678 | 41.0616 | 58.6824
|  | 1679 | 40.5179 | 59.2158
|  | 1680 | 40.0446 | 59.7088
|  | 1681 | 39.6581 | 60.0938
|  | 1682 | 39.3357 | 60.4257
|  | 1683 | 39.1064 | 60.6658
|  | 1684 | 38.9659 | 60.77
|  | 1685 | 38.9219 | 60.8056
|  | 1686 | 38.9988 | 60.7477
|  | 1687 | 39.1659 | 60.6043
|  | 1688 | 39.436 | 60.3393
|  | 1689 | 39.794 | 59.9461
|  | 1690 | 40.2495 | 59.4861
|  | 1691 | 40.7918 | 58.9651
|  | 1692 | 41.4201 | 58.318
|  | 1693 | 42.141 | 57.618
|  | 1694 | 42.8971 | 56.8405
|  | 1695 | 43.7497 | 55.9954
|  | 1696 | 44.6444 | 55.1157
|  | 1697 | 45.5386 | 54.2109
|  | 1698 | 46.4967 | 53.2481
|  | 1699 | 47.4638 | 52.2596
|  | 1700 | 48.4382 | 51.31
|  | 1701 | 49.4456 | 50.3167
|  | 1702 | 50.4411 | 49.2935
|  | 1703 | 51.3954 | 48.3587
|  | 1704 | 52.3517 | 47.3875
|  | 1705 | 53.3219 | 46.4306
|  | 1706 | 54.1908 | 45.5357
|  | 1707 | 55.1041 | 44.6618
|  | 1708 | 55.9675 | 43.8018
|  | 1709 | 56.7583 | 42.9762
|  | 1710 | 57.5117 | 42.2031
|  | 1711 | 58.2896 | 41.4872
|  | 1712 | 58.9824 | 40.7843
|  | 1713 | 59.5896 | 40.1213
|  | 1714 | 60.2585 | 39.5248
|  | 1715 | 60.7991 | 38.9284
|  | 1716 | 61.3087 | 38.4276
|  | 1717 | 61.8009 | 37.956
|  | 1718 | 62.2377 | 37.5158
|  | 1719 | 62.6208 | 37.133
|  | 1720 | 62.9685 | 36.7694
|  | 1721 | 63.2987 | 36.4603
|  | 1722 | 63.5626 | 36.2142
|  | 1723 | 63.7764 | 35.9809
|  | 1724 | 63.932 | 35.7802
|  | 1725 | 64.089 | 35.6602
|  | 1726 | 64.2077 | 35.5587
|  | 1727 | 64.2499 | 35.4877
|  | 1728 | 64.2683 | 35.4789
|  | 1729 | 64.2448 | 35.4925
|  | 1730 | 64.1938 | 35.5647
|  | 1731 | 64.0743 | 35.6677
|  | 1732 | 63.9527 | 35.8164
|  | 1733 | 63.7545 | 36.0048
|  | 1734 | 63.513 | 36.218
|  | 1735 | 63.2586 | 36.4858
|  | 1736 | 62.9497 | 36.8062
|  | 1737 | 62.5872 | 37.1644
|  | 1738 | 62.203 | 37.5472
|  | 1739 | 61.7588 | 37.9879
|  | 1740 | 61.2672 | 38.4699
|  | 1741 | 60.7501 | 38.9892
|  | 1742 | 60.1893 | 39.5653
|  | 1743 | 59.5593 | 40.2034
|  | 1744 | 58.9155 | 40.8244
|  | 1745 | 58.1824 | 41.5571
|  | 1746 | 57.4151 | 42.327
|  | 1747 | 56.638 | 43.1182
|  | 1748 | 55.7801 | 43.965
|  | 1749 | 54.886 | 44.8736
|  | 1750 | 53.9193 | 45.8195
|  | 1751 | 52.9337 | 46.8034
|  | 1752 | 51.8616 | 47.9002
|  | 1753 | 50.7673 | 48.9631
|  | 1754 | 49.6367 | 50.0741
|  | 1755 | 48.4606 | 51.2698
|  | 1756 | 47.2156 | 52.5265
|  | 1757 | 45.948 | 53.7601
|  | 1758 | 44.6277 | 55.1064
|  | 1759 | 43.261 | 56.5129
|  | 1760 | 41.8812 | 57.8379
|  | 1761 | 40.4329 | 59.2661
|  | 1762 | 38.9735 | 60.7582
|  | 1763 | 37.5133 | 62.2235
|  | 1764 | 35.9717 | 63.7316
|  | 1765 | 34.408 | 65.2862
|  | 1766 | 32.9226 | 66.829
|  | 1767 | 31.3537 | 68.3523
|  | 1768 | 29.797 | 69.9109
|  | 1769 | 28.2739 | 71.4316
|  | 1770 | 26.7428 | 72.9523
|  | 1771 | 25.1955 | 74.5204
|  | 1772 | 23.6998 | 76.0059
|  | 1773 | 22.2621 | 77.4326
|  | 1774 | 20.8197 | 78.8921
|  | 1775 | 19.4336 | 80.281
|  | 1776 | 18.1054 | 81.6075
|  | 1777 | 16.7846 | 82.9256
|  | 1778 | 15.5368 | 84.1743
|  | 1779 | 14.3776 | 85.3375
|  | 1780 | 13.2513 | 86.4318
|  | 1781 | 12.1813 | 87.4908
|  | 1782 | 11.2346 | 88.4778
|  | 1783 | 10.2948 | 89.415
|  | 1784 | 9.4341 | 90.2509
|  | 1785 | 8.6791 | 91.0093
|  | 1786 | 7.9778 | 91.7561
|  | 1787 | 7.3282 | 92.3918
|  | 1788 | 6.7658 | 92.8893
|  | 1789 | 6.2754 | 93.455
|  | 1790 | 5.8245 | 93.8687
|  | 1791 | 5.4434 | 94.268
|  | 1792 | 5.1352 | 94.5944
|  | 1793 | 4.8681 | 94.8241
|  | 1794 | 4.6656 | 95.0439
|  | 1795 | 4.5139 | 95.1898
|  | 1796 | 4.3983 | 95.2855
|  | 1797 | 4.3307 | 95.3951
|  | 1798 | 4.3087 | 95.3908
|  | 1799 | 4.3232 | 95.402
|  | 1800 | 4.3753 | 95.3259
|  | 1801 | 4.4627 | 95.2397
|  | 1802 | 4.5879 | 95.1206
|  | 1803 | 4.746 | 94.9116
|  | 1804 | 4.9247 | 94.7869
|  | 1805 | 5.1423 | 94.5543
|  | 1806 | 5.3812 | 94.3137
|  | 1807 | 5.6422 | 94.0316
|  | 1808 | 5.9392 | 93.7765
|  | 1809 | 6.2707 | 93.4074
|  | 1810 | 6.6058 | 93.0538
|  | 1811 | 6.9695 | 92.7194
|  | 1812 | 7.3673 | 92.324
|  | 1813 | 7.769 | 91.8878
|  | 1814 | 8.2042 | 91.4749
|  | 1815 | 8.6756 | 90.9918
|  | 1816 | 9.1923 | 90.4707
|  | 1817 | 9.701 | 89.9845
|  | 1818 | 10.2387 | 89.4124
|  | 1819 | 10.8194 | 88.8449
|  | 1820 | 11.3857 | 88.2661
|  | 1821 | 12.0212 | 87.66
|  | 1822 | 12.6557 | 86.9999
|  | 1823 | 13.286 | 86.3898
|  | 1824 | 13.9418 | 85.6966
|  | 1825 | 14.6308 | 85.029
|  | 1826 | 15.3248 | 84.3265
|  | 1827 | 16.0201 | 83.619
|  | 1828 | 16.74 | 82.9125
|  | 1829 | 17.4374 | 82.2209
|  | 1830 | 18.1432 | 81.4741
|  | 1831 | 18.8964 | 80.7917
|  | 1832 | 19.6173 | 80.0224
|  | 1833 | 20.3654 | 79.2859
|  | 1834 | 21.1188 | 78.5358
|  | 1835 | 21.8724 | 77.7149
|  | 1836 | 22.6209 | 77.0435
|  | 1837 | 23.3779 | 76.1896
|  | 1838 | 24.1542 | 75.4815
|  | 1839 | 24.8492 | 74.7949
|  | 1840 | 25.5671 | 74.0896
|  | 1841 | 26.2785 | 73.3575
|  | 1842 | 26.9423 | 72.6936
|  | 1843 | 27.5966 | 72.0215
|  | 1844 | 28.2289 | 71.4051
|  | 1845 | 28.8035 | 70.8323
|  | 1846 | 29.3537 | 70.2802
|  | 1847 | 29.934 | 69.7137
|  | 1848 | 30.4527 | 69.2061
|  | 1849 | 30.918 | 68.6887
|  | 1850 | 31.3918 | 68.249
|  | 1851 | 31.7921 | 67.8246
|  | 1852 | 32.1726 | 67.4457
|  | 1853 | 32.5592 | 67.0652
|  | 1854 | 32.8874 | 66.7246
|  | 1855 | 33.1726 | 66.4359
|  | 1856 | 33.4092 | 66.1835
|  | 1857 | 33.6323 | 65.9793
|  | 1858 | 33.7947 | 65.8122
|  | 1859 | 33.9299 | 65.6671
|  | 1860 | 34.038 | 65.5759
|  | 1861 | 34.1005 | 65.5086
|  | 1862 | 34.1105 | 65.4819
|  | 1863 | 34.0892 | 65.4924
|  | 1864 | 34.0458 | 65.5779
|  | 1865 | 33.945 | 65.6821
|  | 1866 | 33.7727 | 65.8267
|  | 1867 | 33.5826 | 66.0392
|  | 1868 | 33.3177 | 66.2614
|  | 1869 | 33.0065 | 66.5645
|  | 1870 | 32.6545 | 66.9342
|  | 1871 | 32.2397 | 67.3476
|  | 1872 | 31.7381 | 67.8201
|  | 1873 | 31.2299 | 68.3364
|  | 1874 | 30.6873 | 68.8499
|  | 1875 | 30.1263 | 69.438
|  | 1876 | 29.5033 | 70.0915
|  | 1877 | 28.8843 | 70.6659
|  | 1878 | 28.2202 | 71.3441
|  | 1879 | 27.5128 | 72.0296
|  | 1880 | 26.8111 | 72.728
|  | 1881 | 26.0592 | 73.4739
|  | 1882 | 25.2559 | 74.279
|  | 1883 | 24.459 | 75.0695
|  | 1884 | 23.585 | 75.9639
|  | 1885 | 22.6582 | 76.8941
|  | 1886 | 21.7314 | 77.8231
|  | 1887 | 20.7503 | 78.7705
|  | 1888 | 19.7158 | 79.7988
|  | 1889 | 18.7173 | 80.8307
|  | 1890 | 17.6935 | 81.8214
|  | 1891 | 16.6657 | 82.8424
|  | 1892 | 15.6497 | 83.8744
|  | 1893 | 14.6551 | 84.8398
|  | 1894 | 13.6656 | 85.8273
|  | 1895 | 12.6684 | 86.834
|  | 1896 | 11.7588 | 87.7452
|  | 1897 | 10.8178 | 88.7028
|  | 1898 | 9.9086 | 89.577
|  | 1899 | 9.0899 | 90.4054
|  | 1900 | 8.2481 | 91.2078
|  | 1901 | 7.4909 | 91.9366
|  | 1902 | 6.8115 | 92.6739
|  | 1903 | 6.1909 | 93.2709
|  | 1904 | 5.6291 | 93.8609
|  | 1905 | 5.184 | 94.3017
|  | 1906 | 4.8147 | 94.6589
|  | 1907 | 4.5446 | 94.9305
|  | 1908 | 4.3848 | 95.0668
|  | 1909 | 4.3423 | 95.1497
|  | 1910 | 4.3868 | 95.0826
|  | 1911 | 4.5044 | 94.9504
|  | 1912 | 4.7311 | 94.7449
|  | 1913 | 5.0562 | 94.4181
|  | 1914 | 5.4871 | 93.9758
|  | 1915 | 5.9751 | 93.4896
|  | 1916 | 6.584 | 92.8859
|  | 1917 | 7.261 | 92.1985
|  | 1918 | 8.0034 | 91.4839
|  | 1919 | 8.8323 | 90.6381
|  | 1920 | 9.7399 | 89.7386
|  | 1921 | 10.6574 | 88.7574
|  | 1922 | 11.6431 | 87.8627
|  | 1923 | 12.6899 | 86.7975
|  | 1924 | 13.7019 | 85.7727
|  | 1925 | 14.7772 | 84.6839
|  | 1926 | 15.8978 | 83.561
|  | 1927 | 16.9828 | 82.5168
|  | 1928 | 18.1063 | 81.3848
|  | 1929 | 19.2178 | 80.2562
|  | 1930 | 20.2853 | 79.2049
|  | 1931 | 21.3415 | 78.145
|  | 1932 | 22.4259 | 77.0634
|  | 1933 | 23.4995 | 75.9947
|  | 1934 | 24.5193 | 74.9895
|  | 1935 | 25.5491 | 73.9372
|  | 1936 | 26.5589 | 72.937
|  | 1937 | 27.4851 | 72.0125
|  | 1938 | 28.4324 | 71.1068
|  | 1939 | 29.3171 | 70.1809
|  | 1940 | 30.1519 | 69.347
|  | 1941 | 30.972 | 68.5303
|  | 1942 | 31.7754 | 67.7477
|  | 1943 | 32.4862 | 67.0235
|  | 1944 | 33.1628 | 66.3428
|  | 1945 | 33.8156 | 65.6942
|  | 1946 | 34.4059 | 65.1251
|  | 1947 | 34.9574 | 64.5423
|  | 1948 | 35.4921 | 64.0286
|  | 1949 | 35.9441 | 63.556
|  | 1950 | 36.382 | 63.1597
|  | 1951 | 36.7473 | 62.7703
|  | 1952 | 37.1265 | 62.4089
|  | 1953 | 37.41 | 62.1167
|  | 1954 | 37.6805 | 61.8354
|  | 1955 | 37.8975 | 61.6486
|  | 1956 | 38.0661 | 61.4411
|  | 1957 | 38.2311 | 61.3146
|  | 1958 | 38.2997 | 61.179
|  | 1959 | 38.3909 | 61.1765
|  | 1960 | 38.3888 | 61.1303
|  | 1961 | 38.3573 | 61.1577
|  | 1962 | 38.2995 | 61.2001
|  | 1963 | 38.214 | 61.3232
|  | 1964 | 38.0686 | 61.4782
|  | 1965 | 37.8812 | 61.6241
|  | 1966 | 37.6712 | 61.8421
|  | 1967 | 37.4047 | 62.1005
|  | 1968 | 37.1125 | 62.3854
|  | 1969 | 36.7997 | 62.7035
|  | 1970 | 36.4324 | 63.0841
|  | 1971 | 36.0278 | 63.4659
|  | 1972 | 35.6139 | 63.9057
|  | 1973 | 35.141 | 64.3785
|  | 1974 | 34.6285 | 64.8469
|  | 1975 | 34.1288 | 65.3807
|  | 1976 | 33.5508 | 65.9553
|  | 1977 | 32.9548 | 66.527
|  | 1978 | 32.3549 | 67.1104
|  | 1979 | 31.6928 | 67.7914
|  | 1980 | 30.9984 | 68.4902
|  | 1981 | 30.3224 | 69.1116
|  | 1982 | 29.6019 | 69.8793
|  | 1983 | 28.8539 | 70.6186
|  | 1984 | 28.1056 | 71.3437
|  | 1985 | 27.3188 | 72.1482
|  | 1986 | 26.5079 | 72.9536
|  | 1987 | 25.7186 | 73.7257
|  | 1988 | 24.9071 | 74.5479
|  | 1989 | 24.0779 | 75.3268
|  | 1990 | 23.2593 | 76.1641
|  | 1991 | 22.4414 | 77.0169
|  | 1992 | 21.5946 | 77.7804
|  | 1993 | 20.7758 | 78.6122
|  | 1994 | 19.9994 | 79.4098
|  | 1995 | 19.192 | 80.2201
|  | 1996 | 18.4042 | 81.0184
|  | 1997 | 17.6466 | 81.7448
|  | 1998 | 16.909 | 82.5057
|  | 1999 | 16.1879 | 83.2239
|  | 2000 | 15.4735 | 83.8779
|  | 2001 | 14.8217 | 84.5499
|  | 2002 | 14.1725 | 85.1647
|  | 2003 | 13.6064 | 85.7295
|  | 2004 | 13.0427 | 86.304
|  | 2005 | 12.5228 | 86.8178
|  | 2006 | 12.0576 | 87.2308
|  | 2007 | 11.6493 | 87.6958
|  | 2008 | 11.2655 | 88.0281
|  | 2009 | 10.9249 | 88.3418
|  | 2010 | 10.6647 | 88.6815
|  | 2011 | 10.4047 | 88.8445
|  | 2012 | 10.2306 | 89.0629
|  | 2013 | 10.0875 | 89.2013
|  | 2014 | 9.9876 | 89.282
|  | 2015 | 9.9302 | 89.3061
|  | 2016 | 9.9142 | 89.3556
|  | 2017 | 9.9419 | 89.2747
|  | 2018 | 10.0093 | 89.1967
|  | 2019 | 10.1026 | 89.1464
|  | 2020 | 10.2423 | 88.9592
|  | 2021 | 10.4124 | 88.7851
|  | 2022 | 10.6024 | 88.5985
|  | 2023 | 10.8225 | 88.3567
|  | 2024 | 11.0739 | 88.1067
|  | 2025 | 11.3353 | 87.8474
|  | 2026 | 11.6086 | 87.5328
|  | 2027 | 11.9076 | 87.246
|  | 2028 | 12.2053 | 86.9281
|  | 2029 | 12.5191 | 86.6276
|  | 2030 | 12.8424 | 86.292
|  | 2031 | 13.1471 | 85.9852
|  | 2032 | 13.4695 | 85.6289
|  | 2033 | 13.7791 | 85.3507
|  | 2034 | 14.0857 | 84.994
|  | 2035 | 14.3781 | 84.7071
|  | 2036 | 14.6737 | 84.4204
|  | 2037 | 14.9505 | 84.1146
|  | 2038 | 15.202 | 83.8205
|  | 2039 | 15.4547 | 83.609
|  | 2040 | 15.6976 | 83.3576
|  | 2041 | 15.8772 | 83.1064
|  | 2042 | 16.0872 | 82.9495
|  | 2043 | 16.2575 | 82.7519
|  | 2044 | 16.403 | 82.613
|  | 2045 | 16.5175 | 82.4652
|  | 2046 | 16.6155 | 82.3374
|  | 2047 | 16.6934 | 82.2903
|  | 2048 | 16.743 | 82.2446
|  | 2049 | 16.7671 | 82.2007
|  | 2050 | 16.7533 | 82.1954
|  | 2051 | 16.7221 | 82.2198
|  | 2052 | 16.665 | 82.2785
|  | 2053 | 16.5718 | 82.3525
|  | 2054 | 16.4775 | 82.4763
|  | 2055 | 16.3262 | 82.6204
|  | 2056 | 16.1483 | 82.7464
|  | 2057 | 15.9678 | 82.9346
|  | 2058 | 15.749 | 83.1511
|  | 2059 | 15.5047 | 83.3976
|  | 2060 | 15.2437 | 83.6412
|  | 2061 | 14.9373 | 83.9209
|  | 2062 | 14.6304 | 84.2542
|  | 2063 | 14.3038 | 84.5808
|  | 2064 | 13.9375 | 84.893
|  | 2065 | 13.562 | 85.3131
|  | 2066 | 13.18 | 85.6613
|  | 2067 | 12.7739 | 86.0826
|  | 2068 | 12.3421 | 86.5057
|  | 2069 | 11.906 | 86.9048
|  | 2070 | 11.4707 | 87.3756
|  | 2071 | 11.0062 | 87.8114
|  | 2072 | 10.5463 | 88.2748
|  | 2073 | 10.0886 | 88.7268
|  | 2074 | 9.6179 | 89.2164
|  | 2075 | 9.1329 | 89.6697
|  | 2076 | 8.6903 | 90.1103
|  | 2077 | 8.2243 | 90.5688
|  | 2078 | 7.7619 | 91.0175
|  | 2079 | 7.3427 | 91.4532
|  | 2080 | 6.9036 | 91.8815
|  | 2081 | 6.4883 | 92.2765
|  | 2082 | 6.1134 | 92.6682
|  | 2083 | 5.7359 | 93.0476
|  | 2084 | 5.3912 | 93.3807
|  | 2085 | 5.071 | 93.6742
|  | 2086 | 4.7931 | 93.9306
|  | 2087 | 4.5394 | 94.2367
|  | 2088 | 4.3117 | 94.4343
|  | 2089 | 4.1242 | 94.6428
|  | 2090 | 3.9765 | 94.7767
|  | 2091 | 3.8705 | 94.8654
|  | 2092 | 3.804 | 94.9306
|  | 2093 | 3.7755 | 94.9557
|  | 2094 | 3.7881 | 94.9188
|  | 2095 | 3.8572 | 94.8914
|  | 2096 | 3.9571 | 94.7612
|  | 2097 | 4.1013 | 94.5836
|  | 2098 | 4.294 | 94.4332
|  | 2099 | 4.5368 | 94.1905
|  | 2100 | 4.821 | 93.8628
|  | 2101 | 5.1285 | 93.5585
|  | 2102 | 5.4875 | 93.2354
|  | 2103 | 5.883 | 92.8221
|  | 2104 | 6.3147 | 92.3118
|  | 2105 | 6.7813 | 91.9097
|  | 2106 | 7.3057 | 91.396
|  | 2107 | 7.8322 | 90.8862
|  | 2108 | 8.3776 | 90.261
|  | 2109 | 8.9789 | 89.7166
|  | 2110 | 9.5853 | 89.0695
|  | 2111 | 10.2024 | 88.4161
|  | 2112 | 10.8648 | 87.7783
|  | 2113 | 11.5366 | 87.1356
|  | 2114 | 12.2046 | 86.4348
|  | 2115 | 12.8955 | 85.7617
|  | 2116 | 13.5921 | 85.0348
|  | 2117 | 14.2719 | 84.3631
|  | 2118 | 14.9952 | 83.6569
|  | 2119 | 15.7115 | 82.9283
|  | 2120 | 16.3816 | 82.2306
|  | 2121 | 17.0749 | 81.5273
|  | 2122 | 17.7716 | 80.8301
|  | 2123 | 18.431 | 80.1628
|  | 2124 | 19.1121 | 79.4863
|  | 2125 | 19.783 | 78.8342
|  | 2126 | 20.408 | 78.1741
|  | 2127 | 21.0178 | 77.5447
|  | 2128 | 21.6307 | 76.9353
|  | 2129 | 22.2118 | 76.3687
|  | 2130 | 22.7754 | 75.768
|  | 2131 | 23.3365 | 75.2051
|  | 2132 | 23.8555 | 74.6632
|  | 2133 | 24.3407 | 74.1805
|  | 2134 | 24.8106 | 73.6937
|  | 2135 | 25.2697 | 73.199
|  | 2136 | 25.6727 | 72.7681
|  | 2137 | 26.0863 | 72.359
|  | 2138 | 26.4609 | 71.9594
|  | 2139 | 26.7836 | 71.5857
|  | 2140 | 27.1138 | 71.2364
|  | 2141 | 27.3953 | 70.9411
|  | 2142 | 27.6565 | 70.6642
|  | 2143 | 27.8863 | 70.3875
|  | 2144 | 28.0887 | 70.1474
|  | 2145 | 28.2518 | 69.9547
|  | 2146 | 28.4065 | 69.7784
|  | 2147 | 28.5131 | 69.6124
|  | 2148 | 28.569 | 69.4763
|  | 2149 | 28.6397 | 69.418
|  | 2150 | 28.6666 | 69.3244
|  | 2151 | 28.6569 | 69.2602
|  | 2152 | 28.6161 | 69.3164
|  | 2153 | 28.5513 | 69.3188
|  | 2154 | 28.4463 | 69.3636
|  | 2155 | 28.3312 | 69.4183
|  | 2156 | 28.1721 | 69.5261
|  | 2157 | 27.9904 | 69.7245
|  | 2158 | 27.778 | 69.8253
|  | 2159 | 27.5461 | 70.0172
|  | 2160 | 27.2675 | 70.2243
|  | 2161 | 26.9716 | 70.4529
|  | 2162 | 26.6576 | 70.7377
|  | 2163 | 26.2931 | 71.0156
|  | 2164 | 25.9156 | 71.3358
|  | 2165 | 25.5143 | 71.6594
|  | 2166 | 25.0876 | 72.0035
|  | 2167 | 24.6417 | 72.4057
|  | 2168 | 24.1504 | 72.7877
|  | 2169 | 23.6337 | 73.2133
|  | 2170 | 23.1237 | 73.6491
|  | 2171 | 22.5798 | 74.0895
|  | 2172 | 22.0186 | 74.5458
|  | 2173 | 21.4299 | 75.0297
|  | 2174 | 20.8369 | 75.4927
|  | 2175 | 20.2032 | 75.9886
|  | 2176 | 19.568 | 76.4726
|  | 2177 | 18.9428 | 76.9426
|  | 2178 | 18.2795 | 77.465
|  | 2179 | 17.6016 | 77.8973
|  | 2180 | 16.9469 | 78.4051
|  | 2181 | 16.2598 | 78.8733
|  | 2182 | 15.5589 | 79.289
|  | 2183 | 14.9051 | 79.6741
|  | 2184 | 14.2315 | 80.0518
|  | 2185 | 13.5463 | 80.3931
|  | 2186 | 12.902 | 80.7156
|  | 2187 | 12.2416 | 80.9757
|  | 2188 | 11.5992 | 81.2184
|  | 2189 | 10.9792 | 81.3674
|  | 2190 | 10.391 | 81.4829
|  | 2191 | 9.8177 | 81.552
|  | 2192 | 9.2681 | 81.5028
|  | 2193 | 8.772 | 81.452
|  | 2194 | 8.2698 | 81.3017
|  | 2195 | 7.8279 | 81.112
|  | 2196 | 7.4484 | 80.862
|  | 2197 | 7.0835 | 80.5777
|  | 2198 | 6.7801 | 80.2081
|  | 2199 | 6.5327 | 79.8066
|  | 2200 | 6.3308 | 79.3969
|  | 2201 | 6.1769 | 78.9176
|  | 2202 | 6.0971 | 78.4673
|  | 2203 | 6.0724 | 77.9365
|  | 2204 | 6.1151 | 77.4363
|  | 2205 | 6.2006 | 76.9062
|  | 2206 | 6.3574 | 76.4128
|  | 2207 | 6.5801 | 75.8507
|  | 2208 | 6.8588 | 75.3773
|  | 2209 | 7.2066 | 74.8407
|  | 2210 | 7.5981 | 74.3377
|  | 2211 | 8.0673 | 73.8273
|  | 2212 | 8.561 | 73.3613
|  | 2213 | 9.1466 | 72.8417
|  | 2214 | 9.7685 | 72.3369
|  | 2215 | 10.4207 | 71.8581
|  | 2216 | 11.1242 | 71.3919
|  | 2217 | 11.8881 | 70.8504
|  | 2218 | 12.6669 | 70.3361
|  | 2219 | 13.4911 | 69.8128
|  | 2220 | 14.3663 | 69.2543
|  | 2221 | 15.2236 | 68.7181
|  | 2222 | 16.1288 | 68.1555
|  | 2223 | 17.0753 | 67.5547
|  | 2224 | 17.9845 | 66.9665
|  | 2225 | 18.9396 | 66.3258
|  | 2226 | 19.9446 | 65.6824
|  | 2227 | 20.9103 | 65.0455
|  | 2228 | 21.8665 | 64.3823
|  | 2229 | 22.8537 | 63.6897
|  | 2230 | 23.8503 | 63.0044
|  | 2231 | 24.8068 | 62.3237
|  | 2232 | 25.8006 | 61.6018
|  | 2233 | 26.7664 | 60.8777
|  | 2234 | 27.7014 | 60.1831
|  | 2235 | 28.6542 | 59.4842
|  | 2236 | 29.5943 | 58.7543
|  | 2237 | 30.5022 | 58.0731
|  | 2238 | 31.4165 | 57.3708
|  | 2239 | 32.3238 | 56.6499
|  | 2240 | 33.1685 | 55.9976
|  | 2241 | 34.0216 | 55.3433
|  | 2242 | 34.8777 | 54.6733
|  | 2243 | 35.6722 | 54.0704
|  | 2244 | 36.4648 | 53.4405
|  | 2245 | 37.2675 | 52.8304
|  | 2246 | 38.0054 | 52.259
|  | 2247 | 38.7438 | 51.7146
|  | 2248 | 39.4412 | 51.1661
|  | 2249 | 40.1292 | 50.6449
|  | 2250 | 40.7916 | 50.1663
|  | 2251 | 41.4449 | 49.6573
|  | 2252 | 42.0786 | 49.2378
|  | 2253 | 42.6567 | 48.7956
|  | 2254 | 43.2297 | 48.3845
|  | 2255 | 43.7899 | 47.9854
|  | 2256 | 44.3216 | 47.6345
|  | 2257 | 44.8275 | 47.2803
|  | 2258 | 45.3066 | 46.943
|  | 2259 | 45.7729 | 46.6456
|  | 2260 | 46.2061 | 46.3517
|  | 2261 | 46.6426 | 46.0911
|  | 2262 | 47.0284 | 45.8547
|  | 2263 | 47.3965 | 45.6143
|  | 2264 | 47.7714 | 45.394
|  | 2265 | 48.1046 | 45.2059
|  | 2266 | 48.432 | 45.0255
|  | 2267 | 48.7253 | 44.8612
|  | 2268 | 49.0048 | 44.7085
|  | 2269 | 49.2562 | 44.5873
|  | 2270 | 49.5203 | 44.4668
|  | 2271 | 49.7315 | 44.3743
|  | 2272 | 49.9443 | 44.2848
|  | 2273 | 50.1259 | 44.2255
|  | 2274 | 50.2945 | 44.1544
|  | 2275 | 50.4492 | 44.1335
|  | 2276 | 50.5727 | 44.1108
|  | 2277 | 50.6889 | 44.0834
|  | 2278 | 50.805 | 44.1018
|  | 2279 | 50.8679 | 44.1174
|  | 2280 | 50.9412 | 44.1495
|  | 2281 | 50.9809 | 44.1871
|  | 2282 | 51.0268 | 44.2519
|  | 2283 | 51.0223 | 44.315
|  | 2284 | 51.0303 | 44.4177
|  | 2285 | 51.026 | 44.5126
|  | 2286 | 50.9873 | 44.6339
|  | 2287 | 50.9261 | 44.7482
|  | 2288 | 50.8635 | 44.8923
|  | 2289 | 50.7768 | 45.0401
|  | 2290 | 50.6868 | 45.2205
|  | 2291 | 50.5864 | 45.4035
|  | 2292 | 50.4295 | 45.5723
|  | 2293 | 50.3149 | 45.7757
|  | 2294 | 50.1629 | 46.0193
|  | 2295 | 49.9765 | 46.2057
|  | 2296 | 49.8042 | 46.4817
|  | 2297 | 49.5869 | 46.73
|  | 2298 | 49.3835 | 46.9994
|  | 2299 | 49.1511 | 47.2855
|  | 2300 | 48.8889 | 47.5458
|  | 2301 | 48.6749 | 47.866
|  | 2302 | 48.3786 | 48.1833
|  | 2303 | 48.1142 | 48.5036
|  | 2304 | 47.8021 | 48.8545
|  | 2305 | 47.5141 | 49.1774
|  | 2306 | 47.1737 | 49.5544
|  | 2307 | 46.8448 | 49.9007
|  | 2308 | 46.4779 | 50.2819
|  | 2309 | 46.1402 | 50.6862
|  | 2310 | 45.772 | 51.0833
|  | 2311 | 45.4091 | 51.5101
|  | 2312 | 44.986 | 51.9131
|  | 2313 | 44.5918 | 52.3488
|  | 2314 | 44.1913 | 52.788
|  | 2315 | 43.7391 | 53.2404
|  | 2316 | 43.3422 | 53.6982
|  | 2317 | 42.8732 | 54.1361
|  | 2318 | 42.4323 | 54.6532
|  | 2319 | 41.9579 | 55.0862
|  | 2320 | 41.5029 | 55.5922
|  | 2321 | 41.037 | 56.0988
|  | 2322 | 40.551 | 56.5729
|  | 2323 | 40.0774 | 57.0705
|  | 2324 | 39.5755 | 57.5812
|  | 2325 | 39.0628 | 58.091
|  | 2326 | 38.5796 | 58.6204
|  | 2327 | 38.0623 | 59.1475
|  | 2328 | 37.5486 | 59.6494
|  | 2329 | 37.0588 | 60.1679
|  | 2330 | 36.4608 | 60.6969
|  | 2331 | 36.0152 | 61.2457
|  | 2332 | 35.5129 | 61.7251
|  | 2333 | 34.9287 | 62.3053
|  | 2334 | 34.4331 | 62.8437
|  | 2335 | 33.9136 | 63.3484
|  | 2336 | 33.4257 | 63.906
|  | 2337 | 32.8591 | 64.4218
|  | 2338 | 32.3629 | 64.9222
|  | 2339 | 31.8249 | 65.4665
|  | 2340 | 31.2844 | 66.0149
|  | 2341 | 30.8076 | 66.4985
|  | 2342 | 30.3057 | 67.0022
|  | 2343 | 29.7856 | 67.4769
|  | 2344 | 29.3088 | 68.0238
|  | 2345 | 28.7906 | 68.4903
|  | 2346 | 28.3372 | 69.0037
|  | 2347 | 27.8308 | 69.4632
|  | 2348 | 27.3998 | 69.9417
|  | 2349 | 26.906 | 70.4021
|  | 2350 | 26.4695 | 70.8649
|  | 2351 | 26.033 | 71.2822
|  | 2352 | 25.5971 | 71.7072
|  | 2353 | 25.1535 | 72.1706
|  | 2354 | 24.7518 | 72.5619
|  | 2355 | 24.3467 | 72.9761
|  | 2356 | 23.9325 | 73.363
|  | 2357 | 23.5703 | 73.7182
|  | 2358 | 23.1858 | 74.1375
|  | 2359 | 22.8275 | 74.4709
|  | 2360 | 22.4569 | 74.8224
|  | 2361 | 22.111 | 75.2127
|  | 2362 | 21.7301 | 75.5214
|  | 2363 | 21.4272 | 75.8411
|  | 2364 | 21.1085 | 76.186
|  | 2365 | 20.8001 | 76.4942
|  | 2366 | 20.4907 | 76.7835
|  | 2367 | 20.2086 | 77.093
|  | 2368 | 19.9347 | 77.3409
|  | 2369 | 19.6731 | 77.6096
|  | 2370 | 19.3752 | 77.8794
|  | 2371 | 19.1419 | 78.137
|  | 2372 | 18.8514 | 78.325
|  | 2373 | 18.6071 | 78.5893
|  | 2374 | 18.3731 | 78.8076
|  | 2375 | 18.1656 | 79.0294
|  | 2376 | 17.9595 | 79.2231
|  | 2377 | 17.7302 | 79.4389
|  | 2378 | 17.4923 | 79.6818
|  | 2379 | 17.303 | 79.9262
|  | 2380 | 17.0986 | 80.0316
|  | 2381 | 16.9113 | 80.2779
|  | 2382 | 16.689 | 80.4429
|  | 2383 | 16.4945 | 80.6119
|  | 2384 | 16.3096 | 80.8307
|  | 2385 | 16.1334 | 80.9467
|  | 2386 | 15.9469 | 81.1619
|  | 2387 | 15.7502 | 81.3468
|  | 2388 | 15.5525 | 81.4682
|  | 2389 | 15.3709 | 81.6538
|  | 2390 | 15.2096 | 81.7936
|  | 2391 | 15.0102 | 81.9946
|  | 2392 | 14.8338 | 82.1629
|  | 2393 | 14.6337 | 82.2971
|  | 2394 | 14.4282 | 82.4369
|  | 2395 | 14.2522 | 82.5775
|  | 2396 | 14.0421 | 82.7357
|  | 2397 | 13.8798 | 82.9173
|  | 2398 | 13.6676 | 83.0726
|  | 2399 | 13.488 | 83.2205
|  | 2400 | 13.2975 | 83.4107
|  | 2401 | 13.0995 | 83.5431
|  | 2402 | 12.868 | 83.7014
|  | 2403 | 12.6549 | 83.8364
|  | 2404 | 12.4683 | 84.0629
|  | 2405 | 12.2442 | 84.1759
|  | 2406 | 12.0302 | 84.4005
|  | 2407 | 11.7991 | 84.5341
|  | 2408 | 11.5638 | 84.6964
|  | 2409 | 11.3664 | 84.8954
|  | 2410 | 11.1135 | 85.0443
|  | 2411 | 10.9261 | 85.246
|  | 2412 | 10.6756 | 85.3975
|  | 2413 | 10.424 | 85.582
|  | 2414 | 10.2149 | 85.8056
|  | 2415 | 9.9612 | 85.9388
|  | 2416 | 9.7222 | 86.1175
|  | 2417 | 9.4704 | 86.3319
|  | 2418 | 9.236 | 86.4998
|  | 2419 | 8.9788 | 86.693
|  | 2420 | 8.7567 | 86.8449
|  | 2421 | 8.495 | 87.0271
|  | 2422 | 8.2529 | 87.2469
|  | 2423 | 8.0254 | 87.3847
|  | 2424 | 7.8023 | 87.5813
|  | 2425 | 7.5409 | 87.8042
|  | 2426 | 7.3081 | 87.9174
|  | 2427 | 7.0665 | 88.1142
|  | 2428 | 6.8467 | 88.2685
|  | 2429 | 6.6009 | 88.4541
|  | 2430 | 6.3724 | 88.6076
|  | 2431 | 6.1507 | 88.7512
|  | 2432 | 5.9343 | 88.9512
|  | 2433 | 5.7203 | 89.1066
|  | 2434 | 5.5161 | 89.173
|  | 2435 | 5.2978 | 89.3481
|  | 2436 | 5.1064 | 89.4764
|  | 2437 | 4.9106 | 89.6201
|  | 2438 | 4.7356 | 89.7406
|  | 2439 | 4.5509 | 89.8665
|  | 2440 | 4.3856 | 89.9478
|  | 2441 | 4.2136 | 90.0337
|  | 2442 | 4.0788 | 90.1562
|  | 2443 | 3.923 | 90.1843
|  | 2444 | 3.8149 | 90.2403
|  | 2445 | 3.6774 | 90.2785
|  | 2446 | 3.5814 | 90.3606
|  | 2447 | 3.4744 | 90.4478
|  | 2448 | 3.3786 | 90.4255
|  | 2449 | 3.2811 | 90.428
|  | 2450 | 3.2523 | 90.4475
|  | 2451 | 3.1971 | 90.4822
|  | 2452 | 3.1423 | 90.4357
|  | 2453 | 3.1089 | 90.4095
|  | 2454 | 3.0853 | 90.3855
|  | 2455 | 3.096 | 90.3256
|  | 2456 | 3.0708 | 90.2422
|  | 2457 | 3.0901 | 90.1976
|  | 2458 | 3.1335 | 90.0892
|  | 2459 | 3.1682 | 90.0144
|  | 2460 | 3.2244 | 89.9039
|  | 2461 | 3.2885 | 89.7453
|  | 2462 | 3.3547 | 89.6707
|  | 2463 | 3.4463 | 89.4873
|  | 2464 | 3.5432 | 89.4034
|  | 2465 | 3.6354 | 89.2013
|  | 2466 | 3.7828 | 89.0191
|  | 2467 | 3.9076 | 88.8442
|  | 2468 | 4.0374 | 88.6759
|  | 2469 | 4.21 | 88.4841
|  | 2470 | 4.3543 | 88.2406
|  | 2471 | 4.509 | 88.0311
|  | 2472 | 4.6889 | 87.8454
|  | 2473 | 4.8635 | 87.5402
|  | 2474 | 5.0383 | 87.3155
|  | 2475 | 5.2702 | 87.0461
|  | 2476 | 5.4608 | 86.8163
|  | 2477 | 5.6652 | 86.553
|  | 2478 | 5.8853 | 86.2615
|  | 2479 | 6.0941 | 85.983
|  | 2480 | 6.3163 | 85.7005
|  | 2481 | 6.5597 | 85.4344
|  | 2482 | 6.7833 | 85.1463
|  | 2483 | 7.0134 | 84.834
|  | 2484 | 7.2498 | 84.5545
|  | 2485 | 7.5023 | 84.2511
|  | 2486 | 7.7282 | 83.9643
|  | 2487 | 7.9679 | 83.6795
|  | 2488 | 8.2021 | 83.3274
|  | 2489 | 8.4565 | 83.0463
|  | 2490 | 8.6833 | 82.751
|  | 2491 | 8.9142 | 82.4613
|  | 2492 | 9.1544 | 82.1194
|  | 2493 | 9.3734 | 81.8522
|  | 2494 | 9.5977 | 81.4597
|  | 2495 | 9.7972 | 81.1605
|  | 2496 | 10.0298 | 80.8896
|  | 2497 | 10.2595 | 80.6553
|  | 2498 | 10.4779 | 80.3712
|  | 2499 | 10.683 | 80.0792
|  | 2500 | 10.9113 | 79.8176
|  | 2501.67 | 10.9358 | 79.7255
|  | 2505.53 | 11.5729 | 78.7418
|  | 2509.39 | 12.0851 | 77.8581
|  | 2513.25 | 12.4727 | 77.059
|  | 2517.11 | 12.7147 | 76.3654
|  | 2520.98 | 12.8228 | 75.7845
|  | 2524.84 | 12.7823 | 75.315
|  | 2528.7 | 12.589 | 74.969
|  | 2532.56 | 12.2645 | 74.7263
|  | 2536.42 | 11.8051 | 74.5661
|  | 2540.28 | 11.2264 | 74.4973
|  | 2544.14 | 10.5419 | 74.5089
|  | 2548 | 9.7966 | 74.5565
|  | 2551.86 | 8.9807 | 74.6317
|  | 2555.72 | 8.1691 | 74.7074
|  | 2559.58 | 7.3628 | 74.787
|  | 2563.44 | 6.5808 | 74.8114
|  | 2567.3 | 6.0057 | 74.7249
|  | 2571.16 | 5.4352 | 74.5479
|  | 2575.02 | 5.0944 | 74.2233
|  | 2578.88 | 5.0029 | 73.7112
|  | 2582.75 | 5.1505 | 73.0816
|  | 2586.61 | 5.5735 | 72.154
|  | 2590.47 | 6.2545 | 71.0562
|  | 2594.33 | 7.2831 | 69.9244
|  | 2598.19 | 8.5613 | 68.1847
|  | 2602.05 | 9.943 | 66.7683
|  | 2605.91 | 11.9913 | 64.9124
|  | 2609.77 | 13.6869 | 62.9214
|  | 2613.63 | 15.9078 | 61.001
|  | 2617.49 | 18.1509 | 58.9609
|  | 2621.35 | 20.2964 | 56.6736
|  | 2625.21 | 22.5751 | 54.7054
|  | 2629.07 | 24.9862 | 52.5588
|  | 2632.93 | 26.9754 | 50.2585
|  | 2636.79 | 29.1152 | 48.1268
|  | 2640.65 | 31.2828 | 46.0852
|  | 2644.51 | 33.137 | 43.9711
|  | 2648.38 | 34.8232 | 41.7602
|  | 2652.24 | 36.4497 | 39.7142
|  | 2656.1 | 37.9844 | 37.3956
|  | 2659.96 | 39.2402 | 35.1686
|  | 2663.82 | 40.4835 | 32.8263
|  | 2667.68 | 41.4789 | 29.9844
|  | 2671.54 | 42.3331 | 26.863
|  | 2675.4 | 43.1429 | 23.8334
|  | 2679.26 | 43.7391 | 18.8664
|  | 2683.12 | 44.1405 | 13.417
|  | 2686.98 | 44.4615 | 7.1102
|  | 2690.84 | 44.5918 | 2.8062
|  | 2694.7 | 44.6144 | 0.8741
|  | 2698.56 | 44.5289 | 0.187
|  | 2702.42 | 44.3251 | 0.052
|  | 2706.28 | 43.9771 | 0.0154
|  | 2710.15 | 43.5924 | 0.002
|  | 2714.01 | 43.1819 | 0.0006
|  | 2717.87 | 42.7191 | 0.0002
|  | 2721.73 | 42.1433 | 1e-06
|  | 2725.59 | 41.69 | 1e-06
|  | 2729.45 | 41.0673 | 0.0005
|  | 2733.31 | 40.433 | 0.0053
|  | 2737.17 | 39.8453 | 0.0015
|  | 2741.03 | 39.2693 | 0.0027
|  | 2744.89 | 38.6548 | 0.0057
|  | 2748.75 | 37.9808 | 0.0102
|  | 2752.61 | 37.3343 | 0.0123
|  | 2756.47 | 36.7926 | 0.0214
|  | 2760.33 | 36.2743 | 0.039
|  | 2764.19 | 35.7045 | 0.0617
|  | 2768.05 | 35.2596 | 0.0943
|  | 2771.91 | 34.8562 | 0.1409
|  | 2775.78 | 34.5147 | 0.1988
|  | 2779.64 | 34.2253 | 0.2819
|  | 2783.5 | 34.0104 | 0.3964
|  | 2787.36 | 33.8554 | 0.5592
|  | 2791.22 | 33.7713 | 0.7939
|  | 2795.08 | 33.7756 | 1.0767
|  | 2798.94 | 33.8207 | 1.4622
|  | 2802.8 | 33.9282 | 1.9471
|  | 2806.66 | 34.0909 | 2.6325
|  | 2810.52 | 34.3101 | 3.3941
|  | 2814.38 | 34.5738 | 4.3282
|  | 2818.24 | 34.8424 | 5.4349
|  | 2822.1 | 35.1363 | 6.7529
|  | 2825.96 | 35.4531 | 8.1508
|  | 2829.82 | 35.7775 | 9.7057
|  | 2833.68 | 36.0653 | 11.3411
|  | 2837.55 | 36.3516 | 13.1129
|  | 2841.41 | 36.6172 | 14.8914
|  | 2845.27 | 36.8549 | 16.654
|  | 2849.13 | 37.0511 | 18.4252
|  | 2852.99 | 37.1956 | 20.1702
|  | 2856.85 | 37.293 | 21.8989
|  | 2860.71 | 37.3296 | 23.522
|  | 2864.57 | 37.3013 | 25.0909
|  | 2868.43 | 37.2016 | 26.6192
|  | 2872.29 | 37.0297 | 28.0986
|  | 2876.15 | 36.7826 | 29.5277
|  | 2880.01 | 36.4528 | 30.9118
|  | 2883.87 | 36.0434 | 32.2864
|  | 2887.73 | 35.5515 | 33.6307
|  | 2891.59 | 34.9719 | 34.9737
|  | 2895.45 | 34.293 | 36.3085
|  | 2899.31 | 33.53 | 37.6525
|  | 2903.18 | 32.6862 | 39.0395
|  | 2907.04 | 31.7566 | 40.4363
|  | 2910.9 | 30.7165 | 41.8708
|  | 2914.76 | 29.6128 | 43.3201
|  | 2918.62 | 28.43 | 44.7938
|  | 2922.48 | 27.1691 | 46.3035
|  | 2926.34 | 25.8427 | 47.859
|  | 2930.2 | 24.4589 | 49.4313
|  | 2934.06 | 23.0092 | 51.0305
|  | 2937.92 | 21.5469 | 52.6407
|  | 2941.78 | 20.0527 | 54.2715
|  | 2945.64 | 18.5533 | 55.8749
|  | 2949.5 | 17.064 | 57.4748
|  | 2953.36 | 15.6043 | 59.004
|  | 2957.22 | 14.1912 | 60.5241
|  | 2961.08 | 12.8582 | 61.9862
|  | 2964.95 | 11.6088 | 63.3578
|  | 2968.81 | 10.4788 | 64.6534
|  | 2972.67 | 9.4822 | 65.8127
|  | 2976.53 | 8.6427 | 66.8411
|  | 2980.39 | 7.9591 | 67.7313
|  | 2984.25 | 7.4558 | 68.5
|  | 2988.11 | 7.145 | 69.0942
|  | 2991.97 | 7.017 | 69.5434
|  | 2995.83 | 7.0785 | 69.8336
|  | 2999.69 | 7.3243 | 69.9394
|  | 3003.55 | 7.7358 | 69.9115
|  | 3007.41 | 8.3167 | 69.7669
|  | 3011.27 | 9.0424 | 69.4704
|  | 3015.13 | 9.8909 | 69.0581
|  | 3018.99 | 10.8436 | 68.5682
|  | 3022.85 | 11.8935 | 68.0082
|  | 3026.71 | 13.0043 | 67.3426
|  | 3030.58 | 14.1706 | 66.6119
|  | 3034.44 | 15.3592 | 65.882
|  | 3038.3 | 16.5504 | 65.1065
|  | 3042.16 | 17.7453 | 64.3022
|  | 3046.02 | 18.9214 | 63.5174
|  | 3049.88 | 20.06 | 62.7486
|  | 3053.74 | 21.153 | 62.0199
|  | 3057.6 | 22.1972 | 61.3163
|  | 3061.46 | 23.189 | 60.6175
|  | 3065.32 | 24.1095 | 59.9689
|  | 3069.18 | 24.9485 | 59.3962
|  | 3073.04 | 25.7124 | 58.8701
|  | 3076.9 | 26.4013 | 58.3934
|  | 3080.76 | 27.0089 | 57.9817
|  | 3084.62 | 27.5294 | 57.6155
|  | 3088.48 | 27.97 | 57.3247
|  | 3092.35 | 28.3268 | 57.1139
|  | 3096.21 | 28.5941 | 56.9481
|  | 3100.07 | 28.7801 | 56.8471
|  | 3103.93 | 28.8734 | 56.8249
|  | 3107.79 | 28.8826 | 56.8719
|  | 3111.65 | 28.8131 | 56.9814
|  | 3115.51 | 28.6567 | 57.1567
|  | 3119.37 | 28.4201 | 57.4099
|  | 3123.23 | 28.1033 | 57.7279
|  | 3127.09 | 27.7076 | 58.1119
|  | 3130.95 | 27.2325 | 58.5626
|  | 3134.81 | 26.6824 | 59.076
|  | 3138.67 | 26.0577 | 59.6592
|  | 3142.53 | 25.3667 | 60.3087
|  | 3146.39 | 24.603 | 61.0141
|  | 3150.25 | 23.7712 | 61.7766
|  | 3154.11 | 22.8814 | 62.5919
|  | 3157.98 | 21.9351 | 63.4613
|  | 3161.84 | 20.9366 | 64.3836
|  | 3165.7 | 19.8902 | 65.3488
|  | 3169.56 | 18.8047 | 66.3629
|  | 3173.42 | 17.6863 | 67.4025
|  | 3177.28 | 16.5421 | 68.4426
|  | 3181.14 | 15.3777 | 69.5206
|  | 3185 | 14.2039 | 70.6312
|  | 3188.86 | 13.0344 | 71.7191
|  | 3192.72 | 11.8732 | 72.8114
|  | 3196.58 | 10.7304 | 73.8904
|  | 3200.44 | 9.6148 | 74.9476
|  | 3204.3 | 8.5429 | 76.0017
|  | 3208.16 | 7.5245 | 76.9998
|  | 3212.02 | 6.5628 | 77.9149
|  | 3215.88 | 5.6705 | 78.7726
|  | 3219.75 | 4.8574 | 79.5689
|  | 3223.61 | 4.1354 | 80.3023
|  | 3227.47 | 3.5104 | 80.9585
|  | 3231.33 | 2.9824 | 81.5176
|  | 3235.19 | 2.5531 | 82.0091
|  | 3239.05 | 2.2336 | 82.4097
|  | 3242.91 | 2.0176 | 82.718
|  | 3246.77 | 1.9072 | 82.9269
|  | 3250.63 | 1.9024 | 83.0203
|  | 3254.49 | 1.9994 | 83.0182
|  | 3258.35 | 2.1901 | 82.9681
|  | 3262.21 | 2.4696 | 82.8306
|  | 3266.07 | 2.8328 | 82.5927
|  | 3269.93 | 3.2737 | 82.3094
|  | 3273.79 | 3.7796 | 81.9736
|  | 3277.65 | 4.3398 | 81.5741
|  | 3281.51 | 4.9527 | 81.1268
|  | 3285.38 | 5.6051 | 80.6483
|  | 3289.24 | 6.2889 | 80.1247
|  | 3293.1 | 6.9939 | 79.5745
|  | 3296.96 | 7.7139 | 79.0128
|  | 3300.82 | 8.4392 | 78.4143
|  | 3304.68 | 9.1655 | 77.8227
|  | 3308.54 | 9.8917 | 77.2432
|  | 3312.4 | 10.5999 | 76.6719
|  | 3316.26 | 11.2918 | 76.1114
|  | 3320.12 | 11.9644 | 75.5507
|  | 3323.98 | 12.6097 | 74.9817
|  | 3327.84 | 13.229 | 74.4398
|  | 3331.7 | 13.8167 | 73.9371
|  | 3335.56 | 14.3654 | 73.4689
|  | 3339.42 | 14.8805 | 73.0196
|  | 3343.28 | 15.3585 | 72.5856
|  | 3347.15 | 15.7944 | 72.1744
|  | 3351.01 | 16.1906 | 71.8092
|  | 3354.87 | 16.5442 | 71.4823
|  | 3358.73 | 16.8549 | 71.171
|  | 3362.59 | 17.1237 | 70.8815
|  | 3366.45 | 17.3512 | 70.6202
|  | 3370.31 | 17.537 | 70.397
|  | 3374.17 | 17.6828 | 70.2175
|  | 3378.03 | 17.7895 | 70.0698
|  | 3381.89 | 17.8574 | 69.9558
|  | 3385.75 | 17.8845 | 69.8797
|  | 3389.61 | 17.8737 | 69.8302
|  | 3393.47 | 17.8267 | 69.8064
|  | 3397.33 | 17.7429 | 69.7976
|  | 3401.19 | 17.6293 | 69.801
|  | 3405.05 | 17.4799 | 69.8332
|  | 3408.91 | 17.2968 | 69.8916
|  | 3412.78 | 17.0875 | 69.9743
|  | 3416.64 | 16.8525 | 70.0696
|  | 3420.5 | 16.5913 | 70.1842
|  | 3424.36 | 16.3032 | 70.3237
|  | 3428.22 | 15.9902 | 70.4742
|  | 3432.08 | 15.6555 | 70.6168
|  | 3435.94 | 15.3031 | 70.7488
|  | 3439.8 | 14.9381 | 70.882
|  | 3443.66 | 14.559 | 71.0177
|  | 3447.52 | 14.1639 | 71.15
|  | 3451.38 | 13.7568 | 71.2774
|  | 3455.24 | 13.3385 | 71.3863
|  | 3459.1 | 12.911 | 71.4801
|  | 3462.96 | 12.479 | 71.5669
|  | 3466.82 | 12.0441 | 71.6293
|  | 3470.68 | 11.605 | 71.6723
|  | 3474.55 | 11.1628 | 71.699
|  | 3478.41 | 10.7227 | 71.7094
|  | 3482.27 | 10.2856 | 71.6856
|  | 3486.13 | 9.8524 | 71.6198
|  | 3489.99 | 9.4225 | 71.5351
|  | 3493.85 | 8.9977 | 71.4341
|  | 3497.71 | 8.5811 | 71.3066
|  | 3501.57 | 8.1731 | 71.1465
|  | 3505.43 | 7.7708 | 70.966
|  | 3509.29 | 7.3777 | 70.7755
|  | 3513.15 | 6.9996 | 70.563
|  | 3517.01 | 6.636 | 70.3266
|  | 3520.87 | 6.2831 | 70.0843
|  | 3524.73 | 5.9395 | 69.8208
|  | 3528.59 | 5.6073 | 69.5314
|  | 3532.45 | 5.2867 | 69.2343
|  | 3536.31 | 4.9805 | 68.9343
|  | 3540.18 | 4.6902 | 68.6322
|  | 3544.04 | 4.4142 | 68.3281
|  | 3547.9 | 4.1492 | 68.0233
|  | 3551.76 | 3.8943 | 67.7243
|  | 3555.62 | 3.6538 | 67.4365
|  | 3559.48 | 3.4266 | 67.1516
|  | 3563.34 | 3.2118 | 66.8622
|  | 3567.2 | 3.0081 | 66.5789
|  | 3571.06 | 2.8152 | 66.3081
|  | 3574.92 | 2.6351 | 66.0439
|  | 3578.78 | 2.4666 | 65.774
|  | 3582.64 | 2.3064 | 65.5025
|  | 3586.5 | 2.1554 | 65.2292
|  | 3590.36 | 2.02 | 64.9459
|  | 3594.22 | 1.8936 | 64.656
|  | 3598.08 | 1.7759 | 64.3617
|  | 3601.95 | 1.6686 | 64.0581
|  | 3605.81 | 1.5681 | 63.7342
|  | 3609.67 | 1.4788 | 63.3824
|  | 3613.53 | 1.4014 | 63.0122
|  | 3617.39 | 1.3317 | 62.6128
|  | 3621.25 | 1.2695 | 62.1838
|  | 3625.11 | 1.2203 | 61.7204
|  | 3628.97 | 1.1805 | 61.2261
|  | 3632.83 | 1.1523 | 60.6914
|  | 3636.69 | 1.1364 | 60.1255
|  | 3640.55 | 1.1299 | 59.5169
|  | 3644.41 | 1.1316 | 58.8614
|  | 3648.27 | 1.1475 | 58.1658
|  | 3652.13 | 1.1759 | 57.4432
|  | 3655.99 | 1.2142 | 56.6846
|  | 3659.85 | 1.2634 | 55.8929
|  | 3663.71 | 1.3288 | 55.0758
|  | 3667.58 | 1.4099 | 54.2436
|  | 3671.44 | 1.506 | 53.3902
|  | 3675.3 | 1.6138 | 52.5184
|  | 3679.16 | 1.7353 | 51.6385
|  | 3683.02 | 1.8696 | 50.7599
|  | 3686.88 | 2.0221 | 49.8845
|  | 3690.74 | 2.1901 | 49.0158
|  | 3694.6 | 2.3728 | 48.1585
|  | 3698.46 | 2.5671 | 47.3176
|  | 3702.32 | 2.7787 | 46.501
|  | 3706.18 | 3.0049 | 45.7068
|  | 3710.04 | 3.2458 | 44.9413
|  | 3713.9 | 3.4974 | 44.205
|  | 3717.76 | 3.7615 | 43.5036
|  | 3721.62 | 4.0365 | 42.8411
|  | 3725.48 | 4.3219 | 42.2155
|  | 3729.35 | 4.6166 | 41.6328
|  | 3733.21 | 4.9205 | 41.0887
|  | 3737.07 | 5.2382 | 40.5907
|  | 3740.93 | 5.5633 | 40.1285
|  | 3744.79 | 5.8913 | 39.708
|  | 3748.65 | 6.2254 | 39.3273
|  | 3752.51 | 6.5665 | 38.9853
|  | 3756.37 | 6.9096 | 38.6867
|  | 3760.23 | 7.2537 | 38.4209
|  | 3764.09 | 7.5981 | 38.1898
|  | 3767.95 | 7.9395 | 37.9882
|  | 3771.81 | 8.2775 | 37.8168
|  | 3775.67 | 8.6135 | 37.6709
|  | 3779.53 | 8.9468 | 37.544
|  | 3783.39 | 9.2757 | 37.4398
|  | 3787.25 | 9.5967 | 37.355
|  | 3791.11 | 9.9064 | 37.2874
|  | 3794.98 | 10.208 | 37.2303
|  | 3798.84 | 10.5003 | 37.1787
|  | 3802.7 | 10.7817 | 37.1348
|  | 3806.56 | 11.0506 | 37.0972
|  | 3810.42 | 11.3038 | 37.0622
|  | 3814.28 | 11.546 | 37.0257
|  | 3818.14 | 11.7742 | 36.9876
|  | 3822 | 11.9841 | 36.9509
|  | 3825.86 | 12.178 | 36.9147
|  | 3829.72 | 12.3545 | 36.8761
|  | 3833.58 | 12.5136 | 36.8351
|  | 3837.44 | 12.6558 | 36.7927
|  | 3841.3 | 12.7776 | 36.749
|  | 3845.16 | 12.8822 | 36.7043
|  | 3849.02 | 12.9674 | 36.6577
|  | 3852.88 | 13.0291 | 36.6115
|  | 3856.75 | 13.0722 | 36.5676
|  | 3860.61 | 13.0962 | 36.5253
|  | 3864.47 | 13.0992 | 36.4844
|  | 3868.33 | 13.0831 | 36.4461
|  | 3872.19 | 13.0453 | 36.4122
|  | 3876.05 | 12.985 | 36.381
|  | 3879.91 | 12.9056 | 36.3514
|  | 3883.77 | 12.8068 | 36.3281
|  | 3887.63 | 12.6865 | 36.313
|  | 3891.49 | 12.5468 | 36.3037
|  | 3895.35 | 12.3877 | 36.3002
|  | 3899.21 | 12.2095 | 36.3027
|  | 3903.07 | 12.014 | 36.3105
|  | 3906.93 | 11.7988 | 36.3239
|  | 3910.79 | 11.5612 | 36.3419
|  | 3914.65 | 11.3071 | 36.364
|  | 3918.51 | 11.0397 | 36.3891
|  | 3922.38 | 10.7548 | 36.4175
|  | 3926.24 | 10.4538 | 36.4505
|  | 3930.1 | 10.1393 | 36.4866
|  | 3933.96 | 9.8109 | 36.5235
|  | 3937.82 | 9.4708 | 36.5585
|  | 3941.68 | 9.1184 | 36.5907
|  | 3945.54 | 8.7538 | 36.6192
|  | 3949.4 | 8.3824 | 36.6424
|  | 3953.26 | 8.0056 | 36.6573
|  | 3957.12 | 7.6217 | 36.6655
|  | 3960.98 | 7.232 | 36.6639
|  | 3964.84 | 6.8392 | 36.6466
|  | 3968.7 | 6.443 | 36.6147
|  | 3972.56 | 6.0443 | 36.5688
|  | 3976.42 | 5.6474 | 36.507
|  | 3980.28 | 5.2544 | 36.4253
|  | 3984.15 | 4.8647 | 36.3207
|  | 3988.01 | 4.4799 | 36.1928
|  | 3991.87 | 4.1038 | 36.043
|  | 3995.73 | 3.7381 | 35.8666
|  | 3999.59 | 3.3811 | 35.6654
|  | 4003.45 | 3.0369 | 35.4392
|  | 4007.31 | 2.7088 | 35.1864
|  | 4011.17 | 2.3968 | 34.9017
|  | 4015.03 | 2.1012 | 34.5915
|  | 4018.89 | 1.8262 | 34.2568
|  | 4022.75 | 1.5695 | 33.897
|  | 4026.61 | 1.3327 | 33.5078
|  | 4030.47 | 1.1192 | 33.0919
|  | 4034.33 | 0.93305 | 32.6524
|  | 4038.19 | 0.77231 | 32.1914
|  | 4042.05 | 0.63789 | 31.7078
|  | 4045.91 | 0.52899 | 31.2024
|  | 4049.78 | 0.44825 | 30.6788
|  | 4053.64 | 0.397 | 30.1396
|  | 4057.5 | 0.37282 | 29.5868
|  | 4061.36 | 0.37589 | 29.0201
|  | 4065.22 | 0.40706 | 28.4423
|  | 4069.08 | 0.47023 | 27.8554
|  | 4072.94 | 0.56139 | 27.2627
|  | 4076.8 | 0.68 | 26.6668
|  | 4080.66 | 0.82502 | 26.0688
|  | 4084.52 | 0.99665 | 25.4696
|  | 4088.38 | 1.1953 | 24.8723
|  | 4092.24 | 1.4177 | 24.2797
|  | 4096.1 | 1.6632 | 23.6936
|  | 4099.96 | 1.9316 | 23.1165
|  | 4103.82 | 2.2221 | 22.5491
|  | 4107.68 | 2.5333 | 21.9916
|  | 4111.55 | 2.8624 | 21.4448
|  | 4115.41 | 3.2084 | 20.9105
|  | 4119.27 | 3.5693 | 20.3905
|  | 4123.13 | 3.9443 | 19.8848
|  | 4126.99 | 4.3351 | 19.3955
|  | 4130.85 | 4.7384 | 18.923
|  | 4134.71 | 5.1505 | 18.4678
|  | 4138.57 | 5.5678 | 18.0308
|  | 4142.43 | 5.9884 | 17.6118
|  | 4146.29 | 6.4139 | 17.2092
|  | 4150.15 | 6.8454 | 16.8238
|  | 4154.01 | 7.28 | 16.4554
|  | 4157.87 | 7.7145 | 16.1027
|  | 4161.73 | 8.1469 | 15.7653
|  | 4165.59 | 8.5765 | 15.4434
|  | 4169.45 | 9.0023 | 15.135
|  | 4173.31 | 9.4219 | 14.839
|  | 4177.18 | 9.8351 | 14.554
|  | 4181.04 | 10.2416 | 14.2799
|  | 4184.9 | 10.6408 | 14.0169
|  | 4188.76 | 11.03 | 13.7624
|  | 4192.62 | 11.4066 | 13.5124
|  | 4196.48 | 11.767 | 13.2648
|  | 4200.34 | 12.1079 | 13.0167
|  | 4204.2 | 12.431 | 12.7647
|  | 4208.06 | 12.7396 | 12.5071
|  | 4211.92 | 13.0369 | 12.2406
|  | 4215.78 | 13.3237 | 11.9579
|  | 4219.64 | 13.5985 | 11.6549
|  | 4223.5 | 13.8577 | 11.3469
|  | 4227.36 | 14.0953 | 11.0401
|  | 4231.22 | 14.3157 | 10.7226
|  | 4235.08 | 14.5299 | 10.3905
|  | 4238.95 | 14.7404 | 10.0491
|  | 4242.81 | 14.9416 | 9.6974
|  | 4246.67 | 15.1336 | 9.3407
|  | 4250.53 | 15.3157 | 9.0015
|  | 4254.39 | 15.4781 | 8.7096
|  | 4258.25 | 15.6134 | 8.4441
|  | 4262.11 | 15.7169 | 8.143
|  | 4265.97 | 15.7894 | 7.7654
|  | 4269.83 | 15.8385 | 7.3517
|  | 4273.69 | 15.8751 | 6.9632
|  | 4277.55 | 15.9063 | 6.6047
|  | 4281.41 | 15.9306 | 6.2603
|  | 4285.27 | 15.9403 | 5.922
|  | 4289.13 | 15.9277 | 5.5861
|  | 4292.99 | 15.891 | 5.258
|  | 4296.85 | 15.8359 | 4.9465
|  | 4300.71 | 15.771 | 4.6478
|  | 4304.58 | 15.6981 | 4.3543
|  | 4308.44 | 15.6095 | 4.0729
|  | 4312.3 | 15.5005 | 3.8158
|  | 4316.16 | 15.374 | 3.5827
|  | 4320.02 | 15.2341 | 3.3627
|  | 4323.88 | 15.0821 | 3.1487
|  | 4327.74 | 14.917 | 2.9439
|  | 4331.6 | 14.7356 | 2.7552
|  | 4335.46 | 14.5369 | 2.5852
|  | 4339.32 | 14.3238 | 2.4302
|  | 4343.18 | 14.099 | 2.2861
|  | 4347.04 | 13.8641 | 2.1526
|  | 4350.9 | 13.6179 | 2.0315
|  | 4354.76 | 13.3596 | 1.9219
|  | 4358.62 | 13.089 | 1.8211
|  | 4362.48 | 12.807 | 1.7278
|  | 4366.35 | 12.515 | 1.6434
|  | 4370.21 | 12.2144 | 1.5691
|  | 4374.07 | 11.9059 | 1.5044
|  | 4377.93 | 11.5899 | 1.4467
|  | 4381.79 | 11.2681 | 1.3943
|  | 4385.65 | 10.9414 | 1.3472
|  | 4389.51 | 10.6084 | 1.3069
|  | 4393.37 | 10.2691 | 1.2743
|  | 4397.23 | 9.9256 | 1.248
|  | 4401.09 | 9.5796 | 1.2256
|  | 4404.95 | 9.2306 | 1.207
|  | 4408.81 | 8.8792 | 1.1938
|  | 4412.67 | 8.5262 | 1.1866
|  | 4416.53 | 8.1722 | 1.1851
|  | 4420.39 | 7.8192 | 1.1887
|  | 4424.25 | 7.4688 | 1.196
|  | 4428.11 | 7.1214 | 1.2066
|  | 4431.98 | 6.7768 | 1.2212
|  | 4435.84 | 6.4359 | 1.2415
|  | 4439.7 | 6.1009 | 1.2672
|  | 4443.56 | 5.7733 | 1.2968
|  | 4447.42 | 5.4531 | 1.3295
|  | 4451.28 | 5.1395 | 1.3672
|  | 4455.14 | 4.8327 | 1.411
|  | 4459 | 4.5332 | 1.4602
|  | 4462.86 | 4.2422 | 1.514
|  | 4466.72 | 3.9617 | 1.573
|  | 4470.58 | 3.6924 | 1.6375
|  | 4474.44 | 3.4335 | 1.7069
|  | 4478.3 | 3.1848 | 1.7809
|  | 4482.16 | 2.9484 | 1.8587
|  | 4486.02 | 2.7252 | 1.9399
|  | 4489.88 | 2.5143 | 2.026
|  | 4493.75 | 2.3159 | 2.1181
|  | 4497.61 | 2.1315 | 2.2143
|  | 4501.47 | 1.9615 | 2.3113
|  | 4505.33 | 1.8045 | 2.4084
|  | 4509.19 | 1.6599 | 2.5061
|  | 4513.05 | 1.5285 | 2.6045
|  | 4516.91 | 1.4114 | 2.7022
|  | 4520.77 | 1.3096 | 2.7965
|  | 4524.63 | 1.2227 | 2.8864
|  | 4528.49 | 1.1486 | 2.9729
|  | 4532.35 | 1.0863 | 3.0567
|  | 4536.21 | 1.0373 | 3.1366
|  | 4540.07 | 1.0029 | 3.21
|  | 4543.93 | 0.98242 | 3.2739
|  | 4547.79 | 0.97428 | 3.328
|  | 4551.65 | 0.97735 | 3.3737
|  | 4555.51 | 0.99143 | 3.4111
|  | 4559.38 | 1.0165 | 3.4388
|  | 4563.24 | 1.0518 | 3.4554
|  | 4567.1 | 1.0968 | 3.4608
|  | 4570.96 | 1.1517 | 3.4562
|  | 4574.82 | 1.2165 | 3.4423
|  | 4578.68 | 1.2905 | 3.4189
|  | 4582.54 | 1.3728 | 3.3856
|  | 4586.4 | 1.4623 | 3.3417
|  | 4590.26 | 1.5585 | 3.2881
|  | 4594.12 | 1.6607 | 3.2261
|  | 4597.98 | 1.7685 | 3.157
|  | 4601.84 | 1.8816 | 3.0813
|  | 4605.7 | 2.0005 | 2.9991
|  | 4609.56 | 2.1244 | 2.9115
|  | 4613.42 | 2.2511 | 2.8201
|  | 4617.28 | 2.379 | 2.7255
|  | 4621.15 | 2.5089 | 2.6276
|  | 4625.01 | 2.6414 | 2.5267
|  | 4628.87 | 2.7759 | 2.4244
|  | 4632.73 | 2.9116 | 2.3219
|  | 4636.59 | 3.0472 | 2.2192
|  | 4640.45 | 3.1811 | 2.1157
|  | 4644.31 | 3.3133 | 2.0114
|  | 4648.17 | 3.4449 | 1.9073
|  | 4652.03 | 3.576 | 1.8046
|  | 4655.89 | 3.7054 | 1.7041
|  | 4659.75 | 3.8316 | 1.6059
|  | 4663.61 | 3.9543 | 1.5094
|  | 4667.47 | 4.0732 | 1.4146
|  | 4671.33 | 4.1886 | 1.3218
|  | 4675.19 | 4.3006 | 1.2307
|  | 4679.05 | 4.4087 | 1.1412
|  | 4682.91 | 4.5123 | 1.0538
|  | 4686.78 | 4.611 | 0.9691
|  | 4690.64 | 4.7047 | 0.8873
|  | 4694.5 | 4.7935 | 0.8088
|  | 4698.36 | 4.8772 | 0.7339
|  | 4702.22 | 4.9553 | 0.6626
|  | 4706.08 | 5.0274 | 0.5941
|  | 4709.94 | 5.0933 | 0.5276
|  | 4713.8 | 5.1532 | 0.4638
|  | 4717.66 | 5.2073 | 0.4045
|  | 4721.52 | 5.2553 | 0.35
|  | 4725.38 | 5.2974 | 0.2998
|  | 4729.24 | 5.3335 | 0.2535
|  | 4733.1 | 5.3634 | 0.2115
|  | 4736.96 | 5.3879 | 0.1743
|  | 4740.82 | 5.4073 | 0.1412
|  | 4744.68 | 5.4211 | 0.1119
|  | 4748.55 | 5.4285 | 0.0864
|  | 4752.41 | 5.4286 | 0.0652
|  | 4756.27 | 5.4224 | 0.0477
|  | 4760.13 | 5.4107 | 0.0337
|  | 4763.99 | 5.3946 | 0.0229
|  | 4767.85 | 5.3738 | 0.0144
|  | 4771.71 | 5.3474 | 0.008
|  | 4775.57 | 5.3155 | 0.0035
|  | 4779.43 | 5.2788 | 0.0011
|  | 4783.29 | 5.2378 | 0.0001
|  | 4787.15 | 5.193 | 1e-06
|  | 4791.01 | 5.1429 | 1e-06
|  | 4794.87 | 5.088 | 1e-06
|  | 4798.73 | 5.0296 | 1e-06
|  | 4802.59 | 4.9686 | 1e-06
|  | 4806.45 | 4.9052 | 1e-06
|  | 4810.31 | 4.8393 | 1e-06
|  | 4814.18 | 4.7706 | 1e-06
|  | 4818.04 | 4.6988 | 1e-06
|  | 4821.9 | 4.6241 | 1e-06
|  | 4825.76 | 4.5479 | 1e-06
|  | 4829.62 | 4.4713 | 1e-06
|  | 4833.48 | 4.3947 | 1e-06
|  | 4837.34 | 4.3182 | 1e-06
|  | 4841.2 | 4.2416 | 1e-06
|  | 4845.06 | 4.1643 | 1e-06
|  | 4848.92 | 4.0857 | 1e-06
|  | 4852.78 | 4.0075 | 1e-06
|  | 4856.64 | 3.931 | 1e-06
|  | 4860.5 | 3.8566 | 1e-06
|  | 4864.36 | 3.7838 | 1e-06
|  | 4868.22 | 3.7123 | 1e-06
|  | 4872.08 | 3.6421 | 1e-06
|  | 4875.95 | 3.5745 | 1e-06
|  | 4879.81 | 3.5096 | 1e-06
|  | 4883.67 | 3.448 | 1e-06
|  | 4887.53 | 3.39 | 1e-06
|  | 4891.39 | 3.3356 | 1e-06
|  | 4895.25 | 3.2849 | 1e-06
|  | 4899.11 | 3.2387 | 1e-06
|  | 4902.97 | 3.1971 | 1e-06
|  | 4906.83 | 3.1595 | 1e-06
|  | 4910.69 | 3.1261 | 1e-06
|  | 4914.55 | 3.0971 | 1e-06
|  | 4918.41 | 3.073 | 1e-06
|  | 4922.27 | 3.0544 | 1e-06
|  | 4926.13 | 3.0402 | 1e-06
|  | 4929.99 | 3.0306 | 1e-06
|  | 4933.85 | 3.0263 | 1e-06
|  | 4937.71 | 3.0274 | 1e-06
|  | 4941.58 | 3.0338 | 1e-06
|  | 4945.44 | 3.0466 | 1e-06
|  | 4949.3 | 3.0642 | 1e-06
|  | 4953.16 | 3.0863 | 1e-06
|  | 4957.02 | 3.113 | 1e-06
|  | 4960.88 | 3.1446 | 1e-06
|  | 4964.74 | 3.1827 | 1e-06
|  | 4968.6 | 3.2267 | 1e-06
|  | 4972.46 | 3.2748 | 1e-06
|  | 4976.32 | 3.3272 | 1e-06
|  | 4980.18 | 3.3842 | 1e-06
|  | 4984.04 | 3.4465 | 1e-06
|  | 4987.9 | 3.5145 | 0.0001
|  | 4991.76 | 3.5864 | 0.0002
|  | 4995.62 | 3.6622 | 1e-06
|  | 4999.48 | 3.7417 | 1e-06
|  | 5003.35 | 3.8246 | 1e-06
|  | 5007.21 | 3.9119 | 1e-06
|  | 5011.07 | 4.0024 | 1e-06
|  | 5014.93 | 4.0956 | 1e-06
|  | 5018.79 | 4.1917 | 1e-06
|  | 5022.65 | 4.2915 | 1e-06
|  | 5026.51 | 4.3985 | 1e-06
|  | 5030.37 | 4.5089 | 1e-06
|  | 5034.23 | 4.6205 | 1e-06
|  | 5038.09 | 4.7323 | 1e-06
|  | 5041.95 | 4.8444 | 1e-06
|  | 5045.81 | 4.9582 | 1e-06
|  | 5049.67 | 5.0738 | 1e-06
|  | 5053.53 | 5.191 | 1e-06
|  | 5057.39 | 5.3099 | 1e-06
|  | 5061.25 | 5.4304 | 1e-06
|  | 5065.11 | 5.552 | 1e-06
|  | 5068.98 | 5.6736 | 1e-06
|  | 5072.84 | 5.7948 | 1e-06
|  | 5076.7 | 5.915 | 1e-06
|  | 5080.56 | 6.0343 | 1e-06
|  | 5084.42 | 6.1541 | 1e-06
|  | 5088.28 | 6.2753 | 1e-06
|  | 5092.14 | 6.3977 | 1e-06
|  | 5096 | 6.5196 | 1e-06
|  | 5099.86 | 6.638 | 1e-06
|  | 5103.72 | 6.7539 | 1e-06
|  | 5107.58 | 6.8677 | 1e-06
|  | 5111.44 | 6.9802 | 1e-06
|  | 5115.3 | 7.0908 | 1e-06
|  | 5119.16 | 7.1996 | 1e-06
|  | 5123.02 | 7.3066 | 1e-06
|  | 5126.88 | 7.4114 | 1e-06
|  | 5130.75 | 7.513 | 1e-06
|  | 5134.61 | 7.6116 | 1e-06
|  | 5138.47 | 7.707 | 1e-06
|  | 5142.33 | 7.7991 | 1e-06
|  | 5146.19 | 7.887 | 1e-06
|  | 5150.05 | 7.9734 | 1e-06
|  | 5153.91 | 8.0589 | 1e-06
|  | 5157.77 | 8.1425 | 1e-06
|  | 5161.63 | 8.22 | 1e-06
|  | 5165.49 | 8.2893 | 1e-06
|  | 5169.35 | 8.3538 | 1e-06
|  | 5173.21 | 8.4143 | 1e-06
|  | 5177.07 | 8.4714 | 1e-06
|  | 5180.93 | 8.5243 | 1e-06
|  | 5184.79 | 8.5734 | 1e-06
|  | 5188.65 | 8.6185 | 1e-06
|  | 5192.51 | 8.6582 | 1e-06
|  | 5196.38 | 8.6924 | 1e-06
|  | 5200.24 | 8.7225 | 1e-06
|  | 5204.1 | 8.7484 | 1e-06
|  | 5207.96 | 8.7685 | 1e-06
|  | 5211.82 | 8.7831 | 1e-06
|  | 5215.68 | 8.7931 | 1e-06
|  | 5219.54 | 8.7987 | 1e-06
|  | 5223.4 | 8.798 | 1e-06
|  | 5227.26 | 8.7927 | 1e-06
|  | 5231.12 | 8.7835 | 1e-06
|  | 5234.98 | 8.7705 | 1e-06
|  | 5238.84 | 8.7507 | 1e-06
|  | 5242.7 | 8.7258 | 1e-06
|  | 5246.56 | 8.6959 | 1e-06
|  | 5250.42 | 8.6604 | 1e-06
|  | 5254.28 | 8.6197 | 1e-06
|  | 5258.14 | 8.5753 | 1e-06
|  | 5262.01 | 8.5272 | 1e-06
|  | 5265.87 | 8.4734 | 1e-06
|  | 5269.73 | 8.4149 | 1e-06
|  | 5273.59 | 8.3526 | 1e-06
|  | 5277.45 | 8.2866 | 1e-06
|  | 5281.31 | 8.2138 | 1e-06
|  | 5285.17 | 8.1377 | 1e-06
|  | 5289.03 | 8.0588 | 1e-06
|  | 5292.89 | 7.9769 | 0.0003
|  | 5296.75 | 7.8895 | 0.0009
|  | 5300.61 | 7.7981 | 0.0019
|  | 5304.47 | 7.7028 | 0.0026
|  | 5308.33 | 7.606 | 0.003
|  | 5312.19 | 7.5084 | 0.0031
|  | 5316.05 | 7.4097 | 0.0026
|  | 5319.91 | 7.3081 | 0.0016
|  | 5323.78 | 7.2037 | 0.0001
|  | 5327.64 | 7.097 | 1e-06
|  | 5331.5 | 6.988 | 1e-06
|  | 5335.36 | 6.8763 | 1e-06
|  | 5339.22 | 6.7649 | 1e-06
|  | 5343.08 | 6.6543 | 1e-06
|  | 5346.94 | 6.5461 | 1e-06
|  | 5350.8 | 6.4346 | 1e-06
|  | 5354.66 | 6.3172 | 1e-06
|  | 5358.52 | 6.1886 | 1e-06
|  | 5362.38 | 6.0548 | 1e-06
|  | 5366.24 | 5.9253 | 1e-06
|  | 5370.1 | 5.8029 | 1e-06
|  | 5373.96 | 5.6892 | 1e-06
|  | 5377.82 | 5.5752 | 1e-06
|  | 5381.68 | 5.4606 | 0.0003
|  | 5385.54 | 5.3433 | 0.0008
|  | 5389.41 | 5.2252 | 0.0015
|  | 5393.27 | 5.1067 | 0.0013
|  | 5397.13 | 4.9885 | 0.0008
|  | 5400.99 | 4.8715 | 0.0001
|  | 5404.85 | 4.7561 | 1e-06
|  | 5408.71 | 4.6431 | 1e-06
|  | 5412.57 | 4.5344 | 1e-06
|  | 5416.43 | 4.4278 | 1e-06
|  | 5420.29 | 4.3232 | 1e-06
|  | 5424.15 | 4.213 | 1e-06
|  | 5428.01 | 4.0977 | 1e-06
|  | 5431.87 | 3.9772 | 1e-06
|  | 5435.73 | 3.8641 | 1e-06
|  | 5439.59 | 3.7601 | 1e-06
|  | 5443.45 | 3.6643 | 1e-06
|  | 5447.31 | 3.5736 | 0.0001
|  | 5451.18 | 3.4834 | 1e-06
|  | 5455.04 | 3.3943 | 1e-06
|  | 5458.9 | 3.3109 | 1e-06
|  | 5462.76 | 3.2301 | 1e-06
|  | 5466.62 | 3.1505 | 1e-06
|  | 5470.48 | 3.0682 | 1e-06
|  | 5474.34 | 2.9871 | 1e-06
|  | 5478.2 | 2.908 | 1e-06
|  | 5482.06 | 2.8367 | 1e-06
|  | 5485.92 | 2.7693 | 1e-06
|  | 5489.78 | 2.7049 | 1e-06
|  | 5493.64 | 2.6457 | 1e-06
|  | 5497.5 | 2.5924 | 1e-06
|  | 5501.36 | 2.5433 | 0.0002
|  | 5505.22 | 2.4997 | 0.0005
|  | 5509.08 | 2.4594 | 0.0007
|  | 5512.94 | 2.4217 | 0.0005
|  | 5516.81 | 2.3896 | 0.0001
|  | 5520.67 | 2.3612 | 1e-06
|  | 5524.53 | 2.3358 | 1e-06
|  | 5528.39 | 2.3157 | 1e-06
|  | 5532.25 | 2.3 | 1e-06
|  | 5536.11 | 2.2879 | 1e-06
|  | 5539.97 | 2.2835 | 1e-06
|  | 5543.83 | 2.2826 | 1e-06
|  | 5547.69 | 2.2848 | 1e-06
|  | 5551.55 | 2.2938 | 1e-06
|  | 5555.41 | 2.3066 | 1e-06
|  | 5559.27 | 2.3238 | 1e-06
|  | 5563.13 | 2.3479 | 1e-06
|  | 5566.99 | 2.3744 | 1e-06
|  | 5570.85 | 2.404 | 1e-06
|  | 5574.71 | 2.4376 | 1e-06
|  | 5578.58 | 2.4748 | 1e-06
|  | 5582.44 | 2.5195 | 1e-06
|  | 5586.3 | 2.5736 | 1e-06
|  | 5590.16 | 2.6318 | 1e-06
|  | 5594.02 | 2.6926 | 1e-06
|  | 5597.88 | 2.7527 | 1e-06
|  | 5601.74 | 2.8128 | 1e-06
|  | 5605.6 | 2.8791 | 1e-06
|  | 5609.46 | 2.95 | 1e-06
|  | 5613.32 | 3.0256 | 1e-06
|  | 5617.18 | 3.1073 | 1e-06
|  | 5621.04 | 3.1913 | 1e-06
|  | 5624.9 | 3.2788 | 1e-06
|  | 5628.76 | 3.3674 | 1e-06
|  | 5632.62 | 3.4559 | 1e-06
|  | 5636.48 | 3.5434 | 1e-06
|  | 5640.34 | 3.6361 | 1e-06
|  | 5644.21 | 3.7326 | 1e-06
|  | 5648.07 | 3.8486 | 1e-06
|  | 5651.93 | 3.9678 | 1e-06
|  | 5655.79 | 4.0911 | 1e-06
|  | 5659.65 | 4.2054 | 1e-06
|  | 5663.51 | 4.3158 | 1e-06
|  | 5667.37 | 4.4198 | 1e-06
|  | 5671.23 | 4.5232 | 1e-06
|  | 5675.09 | 4.627 | 1e-06
|  | 5678.95 | 4.7408 | 1e-06
|  | 5682.81 | 4.8593 | 1e-06
|  | 5686.67 | 4.9836 | 1e-06
|  | 5690.53 | 5.1053 | 1e-06
|  | 5694.39 | 5.2257 | 1e-06
|  | 5698.25 | 5.3429 | 1e-06
|  | 5702.11 | 5.458 | 1e-06
|  | 5705.98 | 5.5717 | 1e-06
|  | 5709.84 | 5.6818 | 1e-06
|  | 5713.7 | 5.7951 | 1e-06
|  | 5717.56 | 5.9145 | 1e-06
|  | 5721.42 | 6.0425 | 1e-06
|  | 5725.28 | 6.1729 | 1e-06
|  | 5729.14 | 6.2961 | 1e-06
|  | 5733 | 6.4128 | 1e-06
|  | 5736.86 | 6.5221 | 1e-06
|  | 5740.72 | 6.6275 | 1e-06
|  | 5744.58 | 6.7324 | 1e-06
|  | 5748.44 | 6.8393 | 1e-06
|  | 5752.3 | 6.9461 | 1e-06
|  | 5756.16 | 7.0529 | 1e-06
|  | 5760.02 | 7.1499 | 1e-06
|  | 5763.88 | 7.2451 | 1e-06
|  | 5767.74 | 7.3384 | 1e-06
|  | 5771.61 | 7.4416 | 1e-06
|  | 5775.47 | 7.5519 | 1e-06
|  | 5779.33 | 7.6603 | 1e-06
|  | 5783.19 | 7.7622 | 1e-06
|  | 5787.05 | 7.8464 | 1e-06
|  | 5790.91 | 7.9232 | 1e-06
|  | 5794.77 | 7.9951 | 1e-06
|  | 5798.63 | 8.0637 | 1e-06
|  | 5802.49 | 8.1315 | 1e-06
|  | 5806.35 | 8.1974 | 1e-06
|  | 5810.21 | 8.2607 | 1e-06
|  | 5814.07 | 8.3218 | 1e-06
|  | 5817.93 | 8.3788 | 1e-06
|  | 5821.79 | 8.4361 | 1e-06
|  | 5825.65 | 8.4965 | 1e-06
|  | 5829.51 | 8.5581 | 0.0002
|  | 5833.38 | 8.621 | 0.0004
|  | 5837.24 | 8.6716 | 0.0008
|  | 5841.1 | 8.7178 | 0.0011
|  | 5844.96 | 8.7506 | 0.0011
|  | 5848.82 | 8.7806 | 0.0008
|  | 5852.68 | 8.8068 | 0.0004
|  | 5856.54 | 8.8302 | 0.0002
|  | 5860.4 | 8.8524 | 1e-06
|  | 5864.26 | 8.8703 | 1e-06
|  | 5868.12 | 8.8866 | 1e-06
|  | 5871.98 | 8.8991 | 1e-06
|  | 5875.84 | 8.9081 | 1e-06
|  | 5879.7 | 8.9145 | 1e-06
|  | 5883.56 | 8.9162 | 1e-06
|  | 5887.42 | 8.9162 | 1e-06
|  | 5891.28 | 8.9103 | 1e-06
|  | 5895.14 | 8.9011 | 1e-06
|  | 5899.01 | 8.887 | 1e-06
|  | 5902.87 | 8.8685 | 1e-06
|  | 5906.73 | 8.8478 | 1e-06
|  | 5910.59 | 8.8254 | 1e-06
|  | 5914.45 | 8.8024 | 1e-06
|  | 5918.31 | 8.7781 | 1e-06
|  | 5922.17 | 8.7519 | 1e-06
|  | 5926.03 | 8.7233 | 1e-06
|  | 5929.89 | 8.6918 | 1e-06
|  | 5933.75 | 8.6589 | 1e-06
|  | 5937.61 | 8.6144 | 1e-06
|  | 5941.47 | 8.5651 | 1e-06
|  | 5945.33 | 8.4975 | 1e-06
|  | 5949.19 | 8.4298 | 1e-06
|  | 5953.05 | 8.3622 | 1e-06
|  | 5956.91 | 8.3041 | 1e-06
|  | 5960.78 | 8.251 | 1e-06
|  | 5964.64 | 8.1977 | 1e-06
|  | 5968.5 | 8.1428 | 1e-06
|  | 5972.36 | 8.0757 | 1e-06
|  | 5976.22 | 8.005 | 1e-06
|  | 5980.08 | 7.9273 | 1e-06
|  | 5983.94 | 7.8499 | 1e-06
|  | 5987.8 | 7.7727 | 1e-06
|  | 5991.66 | 7.6898 | 1e-06
|  | 5995.52 | 7.6055 | 1e-06
|  | 5999.38 | 7.5136 | 1e-06
|  | 6003.24 | 7.4238 | 1e-06
|  | 6007.1 | 7.3424 | 1e-06
|  | 6010.96 | 7.2621 | 1e-06
|  | 6014.82 | 7.1833 | 1e-06
|  | 6018.68 | 7.0957 | 1e-06
|  | 6022.54 | 7.0022 | 1e-06
|  | 6026.41 | 6.9054 | 1e-06
|  | 6030.27 | 6.8079 | 1e-06
|  | 6034.13 | 6.7254 | 1e-06
|  | 6037.99 | 6.6452 | 1e-06
|  | 6041.85 | 6.575 | 1e-06
|  | 6045.71 | 6.4986 | 1e-06
|  | 6049.57 | 6.4108 | 1e-06
|  | 6053.43 | 6.2984 | 1e-06
|  | 6057.29 | 6.1641 | 1e-06
|  | 6061.15 | 6.0402 | 1e-06
|  | 6065.01 | 5.921 | 1e-06
|  | 6068.87 | 5.833 | 1e-06
|  | 6072.73 | 5.7492 | 1e-06
|  | 6076.59 | 5.6507 | 1e-06
|  | 6080.45 | 5.5496 | 1e-06
|  | 6084.31 | 5.4373 | 1e-06
|  | 6088.18 | 5.3325 | 1e-06
|  | 6092.04 | 5.241 | 1e-06
|  | 6095.9 | 5.1572 | 1e-06
|  | 6099.76 | 5.081 | 1e-06
|  | 6103.62 | 5.0049 | 1e-06
|  | 6107.48 | 4.929 | 1e-06
|  | 6111.34 | 4.8418 | 1e-06
|  | 6115.2 | 4.7518 | 1e-06
|  | 6119.06 | 4.6406 | 1e-06
|  | 6122.92 | 4.5288 | 1e-06
|  | 6126.78 | 4.4273 | 1e-06
|  | 6130.64 | 4.3314 | 1e-06
|  | 6134.5 | 4.2579 | 1e-06
|  | 6138.36 | 4.186 | 1e-06
|  | 6142.22 | 4.1174 | 1e-06
|  | 6146.08 | 4.0459 | 1e-06
|  | 6149.94 | 3.9707 | 1e-06
|  | 6153.81 | 3.8949 | 1e-06
|  | 6157.67 | 3.8186 | 1e-06
|  | 6161.53 | 3.7427 | 1e-06
|  | 6165.39 | 3.6669 | 1e-06
|  | 6169.25 | 3.5946 | 1e-06
|  | 6173.11 | 3.5233 | 1e-06
|  | 6176.97 | 3.4624 | 1e-06
|  | 6180.83 | 3.4029 | 1e-06
|  | 6184.69 | 3.345 | 1e-06
|  | 6188.55 | 3.2864 | 1e-06
|  | 6192.41 | 3.2201 | 1e-06
|  | 6196.27 | 3.1549 | 1e-06
|  | 6200.13 | 3.0951 | 1e-06
|  | 6203.99 | 3.0389 | 1e-06
|  | 6207.85 | 2.993 | 1e-06
|  | 6211.71 | 2.9484 | 1e-06
|  | 6215.58 | 2.9062 | 1e-06
|  | 6219.44 | 2.8639 | 1e-06
|  | 6223.3 | 2.8214 | 1e-06
|  | 6227.16 | 2.7804 | 1e-06
|  | 6231.02 | 2.741 | 1e-06
|  | 6234.88 | 2.7046 | 1e-06
|  | 6238.74 | 2.6708 | 1e-06
|  | 6242.6 | 2.6398 | 1e-06
|  | 6246.46 | 2.6106 | 1e-06
|  | 6250.32 | 2.5842 | 1e-06
|  | 6254.18 | 2.5591 | 1e-06
|  | 6258.04 | 2.5374 | 0.0001
|  | 6261.9 | 2.517 | 0.0003
|  | 6265.76 | 2.5004 | 0.0008
|  | 6269.62 | 2.4849 | 0.0014
|  | 6273.48 | 2.4728 | 0.0015
|  | 6277.34 | 2.4616 | 0.0015
|  | 6281.21 | 2.4539 | 0.0015
|  | 6285.07 | 2.4468 | 0.0016
|  | 6288.93 | 2.4438 | 0.0019
|  | 6292.79 | 2.4413 | 0.0022
|  | 6296.65 | 2.4427 | 0.0021
|  | 6300.51 | 2.4445 | 0.002
|  | 6304.37 | 2.4497 | 0.0011
|  | 6308.23 | 2.4551 | 0.0002
|  | 6312.09 | 2.4641 | 0.0001
|  | 6315.95 | 2.4733 | 1e-06
|  | 6319.81 | 2.4867 | 1e-06
|  | 6323.67 | 2.5002 | 1e-06
|  | 6327.53 | 2.5169 | 1e-06
|  | 6331.39 | 2.5337 | 1e-06
|  | 6335.25 | 2.5527 | 1e-06
|  | 6339.11 | 2.5718 | 1e-06
|  | 6342.98 | 2.5964 | 1e-06
|  | 6346.84 | 2.6212 | 1e-06
|  | 6350.7 | 2.654 | 1e-06
|  | 6354.56 | 2.6869 | 1e-06
|  | 6358.42 | 2.7189 | 1e-06
|  | 6362.28 | 2.7508 | 1e-06
|  | 6366.14 | 2.7794 | 1e-06
|  | 6370 | 2.8078 | 1e-06
|  | 6373.86 | 2.8412 | 1e-06
|  | 6377.72 | 2.8749 | 1e-06
|  | 6381.58 | 2.9133 | 1e-06
|  | 6385.44 | 2.9521 | 1e-06
|  | 6389.3 | 2.9888 | 1e-06
|  | 6393.16 | 3.0253 | 1e-06
|  | 6397.02 | 3.0583 | 0.0004
|  | 6400.88 | 3.0907 | 0.0008
|  | 6404.74 | 3.1211 | 0.0011
|  | 6408.61 | 3.151 | 0.0013
|  | 6412.47 | 3.1863 | 0.0016
|  | 6416.33 | 3.2234 | 0.002
|  | 6420.19 | 3.2734 | 0.0025
|  | 6424.05 | 3.3288 | 0.0031
|  | 6427.91 | 3.3802 | 0.0035
|  | 6431.77 | 3.4297 | 0.0037
|  | 6435.63 | 3.4702 | 0.0035
|  | 6439.49 | 3.5048 | 0.0028
|  | 6443.35 | 3.5383 | 0.0019
|  | 6447.21 | 3.5709 | 0.0007
|  | 6451.07 | 3.6038 | 1e-06
|  | 6454.93 | 3.6372 | 1e-06
|  | 6458.79 | 3.67 | 1e-06
|  | 6462.65 | 3.7016 | 1e-06
|  | 6466.51 | 3.7322 | 1e-06
|  | 6470.38 | 3.7606 | 1e-06
|  | 6474.24 | 3.7886 | 1e-06
|  | 6478.1 | 3.8158 | 1e-06
|  | 6481.96 | 3.8431 | 1e-06
|  | 6485.82 | 3.8723 | 1e-06
|  | 6489.68 | 3.9015 | 1e-06
|  | 6493.54 | 3.9341 | 1e-06
|  | 6497.4 | 3.9666 | 1e-06
|  | 6501.26 | 3.9951 | 1e-06
|  | 6505.12 | 4.0232 | 1e-06
|  | 6508.98 | 4.0412 | 1e-06
|  | 6512.84 | 4.057 | 1e-06
|  | 6516.7 | 4.0689 | 1e-06
|  | 6520.56 | 4.0791 | 1e-06
|  | 6524.42 | 4.0893 | 1e-06
|  | 6528.28 | 4.0996 | 1e-06
|  | 6532.14 | 4.109 | 1e-06
|  | 6536.01 | 4.1175 | 1e-06
|  | 6539.87 | 4.1247 | 1e-06
|  | 6543.73 | 4.1291 | 1e-06
|  | 6547.59 | 4.1327 | 1e-06
|  | 6551.45 | 4.133 | 1e-06
|  | 6555.31 | 4.133 | 1e-06
|  | 6559.17 | 4.1292 | 1e-06
|  | 6563.03 | 4.1253 | 1e-06
|  | 6566.89 | 4.1174 | 1e-06
|  | 6570.75 | 4.1092 | 1e-06
|  | 6574.61 | 4.097 | 1e-06
|  | 6578.47 | 4.0836 | 1e-06
|  | 6582.33 | 4.0674 | 1e-06
|  | 6586.19 | 4.0497 | 1e-06
|  | 6590.05 | 4.0304 | 1e-06
|  | 6593.91 | 4.0093 | 1e-06
|  | 6597.78 | 3.9871 | 1e-06
|  | 6601.64 | 3.9622 | 1e-06
|  | 6605.5 | 3.9372 | 1e-06
|  | 6609.36 | 3.9109 | 1e-06
|  | 6613.22 | 3.8846 | 1e-06
|  | 6617.08 | 3.8589 | 1e-06
|  | 6620.94 | 3.8331 | 1e-06
|  | 6624.8 | 3.8058 | 0.0001
|  | 6628.66 | 3.7779 | 0.0004
|  | 6632.52 | 3.7421 | 0.0006
|  | 6636.38 | 3.7006 | 0.0007
|  | 6640.24 | 3.6516 | 0.0008
|  | 6644.1 | 3.5906 | 0.0008
|  | 6647.96 | 3.5315 | 0.0009
|  | 6651.82 | 3.4798 | 0.0009
|  | 6655.68 | 3.4283 | 0.0009
|  | 6659.54 | 3.3915 | 0.0006
|  | 6663.41 | 3.3551 | 0.0002
|  | 6667.27 | 3.3172 | 1e-06
|  | 6671.13 | 3.279 | 1e-06
|  | 6674.99 | 3.2341 | 1e-06
|  | 6678.85 | 3.1838 | 1e-06
|  | 6682.71 | 3.1301 | 1e-06
|  | 6686.57 | 3.0692 | 1e-06
|  | 6690.43 | 3.0088 | 1e-06
|  | 6694.29 | 2.9516 | 1e-06
|  | 6698.15 | 2.8946 | 1e-06
|  | 6702.01 | 2.8441 | 1e-06
|  | 6705.87 | 2.7948 | 1e-06
|  | 6709.73 | 2.7415 | 1e-06
|  | 6713.59 | 2.6861 | 1e-06
|  | 6717.45 | 2.6258 | 1e-06
|  | 6721.31 | 2.5578 | 1e-06
|  | 6725.18 | 2.49 | 1e-06
|  | 6729.04 | 2.4236 | 1e-06
|  | 6732.9 | 2.3574 | 1e-06
|  | 6736.76 | 2.2998 | 1e-06
|  | 6740.62 | 2.2434 | 1e-06
|  | 6744.48 | 2.1891 | 1e-06
|  | 6748.34 | 2.1361 | 1e-06
|  | 6752.2 | 2.0828 | 1e-06
|  | 6756.06 | 2.0292 | 1e-06
|  | 6759.92 | 1.9757 | 1e-06
|  | 6763.78 | 1.924 | 1e-06
|  | 6767.64 | 1.8723 | 1e-06
|  | 6771.5 | 1.8234 | 1e-06
|  | 6775.36 | 1.7752 | 1e-06
|  | 6779.22 | 1.7269 | 1e-06
|  | 6783.08 | 1.6785 | 1e-06
|  | 6786.94 | 1.6292 | 1e-06
|  | 6790.81 | 1.5764 | 1e-06
|  | 6794.67 | 1.5238 | 1e-06
|  | 6798.53 | 1.4732 | 1e-06
|  | 6802.39 | 1.4229 | 1e-06
|  | 6806.25 | 1.3807 | 1e-06
|  | 6810.11 | 1.3435 | 1e-06
|  | 6813.97 | 1.3091 | 1e-06
|  | 6817.83 | 1.281 | 1e-06
|  | 6821.69 | 1.253 | 1e-06
|  | 6825.55 | 1.2262 | 1e-06
|  | 6829.41 | 1.1995 | 1e-06
|  | 6833.27 | 1.1744 | 1e-06
|  | 6837.13 | 1.1501 | 1e-06
|  | 6840.99 | 1.1284 | 1e-06
|  | 6844.85 | 1.1121 | 1e-06
|  | 6848.71 | 1.0958 | 1e-06
|  | 6852.58 | 1.087 | 1e-06
|  | 6856.44 | 1.0782 | 1e-06
|  | 6860.3 | 1.0736 | 1e-06
|  | 6864.16 | 1.0709 | 1e-06
|  | 6868.02 | 1.0708 | 1e-06
|  | 6871.88 | 1.0762 | 1e-06
|  | 6875.74 | 1.0816 | 1e-06
|  | 6879.6 | 1.0937 | 1e-06
|  | 6883.46 | 1.1061 | 1e-06
|  | 6887.32 | 1.1214 | 1e-06
|  | 6891.18 | 1.1387 | 1e-06
|  | 6895.04 | 1.1576 | 1e-06
|  | 6898.9 | 1.1819 | 1e-06
|  | 6902.76 | 1.2062 | 1e-06
|  | 6906.62 | 1.2393 | 1e-06
|  | 6910.48 | 1.2737 | 1e-06
|  | 6914.34 | 1.3127 | 1e-06
|  | 6918.21 | 1.3567 | 1e-06
|  | 6922.07 | 1.4011 | 1e-06
|  | 6925.93 | 1.4511 | 1e-06
|  | 6929.79 | 1.501 | 1e-06
|  | 6933.65 | 1.5545 | 1e-06
|  | 6937.51 | 1.6095 | 1e-06
|  | 6941.37 | 1.666 | 1e-06
|  | 6945.23 | 1.726 | 1e-06
|  | 6949.09 | 1.7859 | 1e-06
|  | 6952.95 | 1.8558 | 1e-06
|  | 6956.81 | 1.9266 | 1e-06
|  | 6960.67 | 2.0084 | 1e-06
|  | 6964.53 | 2.1012 | 1e-06
|  | 6968.39 | 2.1947 | 1e-06
|  | 6972.25 | 2.2978 | 1e-06
|  | 6976.11 | 2.4008 | 1e-06
|  | 6979.98 | 2.4989 | 1e-06
|  | 6983.84 | 2.5944 | 1e-06
|  | 6987.7 | 2.6909 | 1e-06
|  | 6991.56 | 2.7909 | 1e-06
|  | 6995.42 | 2.8908 | 1e-06
|  | 6999.28 | 3.0013 | 1e-06
|  | 7003.14 | 3.1144 | 1e-06
|  | 7007 | 3.2288 | 1e-06
|  | 7010.86 | 3.3455 | 1e-06
|  | 7014.72 | 3.4622 | 1e-06
|  | 7018.58 | 3.5804 | 1e-06
|  | 7022.44 | 3.6986 | 1e-06
|  | 7026.3 | 3.8188 | 1e-06
|  | 7030.16 | 3.9414 | 1e-06
|  | 7034.02 | 4.0639 | 1e-06
|  | 7037.88 | 4.1928 | 1e-06
|  | 7041.74 | 4.3219 | 1e-06
|  | 7045.61 | 4.4616 | 1e-06
|  | 7049.47 | 4.6115 | 1e-06
|  | 7053.33 | 4.7618 | 1e-06
|  | 7057.19 | 4.9263 | 1e-06
|  | 7061.05 | 5.0905 | 1e-06
|  | 7064.91 | 5.2455 | 1e-06
|  | 7068.77 | 5.3929 | 1e-06
|  | 7072.63 | 5.5394 | 1e-06
|  | 7076.49 | 5.6741 | 1e-06
|  | 7080.35 | 5.8087 | 1e-06
|  | 7084.21 | 5.9464 | 1e-06
|  | 7088.07 | 6.0864 | 1e-06
|  | 7091.93 | 6.2265 | 1e-06
|  | 7095.79 | 6.3721 | 1e-06
|  | 7099.65 | 6.5175 | 1e-06
|  | 7103.51 | 6.6633 | 1e-06
|  | 7107.38 | 6.8093 | 1e-06
|  | 7111.24 | 6.9554 | 1e-06
|  | 7115.1 | 7.1058 | 1e-06
|  | 7118.96 | 7.2561 | 1e-06
|  | 7122.82 | 7.4074 | 1e-06
|  | 7126.68 | 7.5596 | 1e-06
|  | 7130.54 | 7.7116 | 1e-06
|  | 7134.4 | 7.8547 | 1e-06
|  | 7138.26 | 7.9975 | 1e-06
|  | 7142.12 | 8.1382 | 1e-06
|  | 7145.98 | 8.2762 | 1e-06
|  | 7149.84 | 8.414 | 1e-06
|  | 7153.7 | 8.5552 | 1e-06
|  | 7157.56 | 8.6965 | 1e-06
|  | 7161.42 | 8.8379 | 1e-06
|  | 7165.28 | 8.9793 | 1e-06
|  | 7169.14 | 9.1205 | 1e-06
|  | 7173.01 | 9.2578 | 1e-06
|  | 7176.87 | 9.3939 | 1e-06
|  | 7180.73 | 9.5268 | 1e-06
|  | 7184.59 | 9.6489 | 1e-06
|  | 7188.45 | 9.7708 | 1e-06
|  | 7192.31 | 9.8829 | 1e-06
|  | 7196.17 | 9.9895 | 1e-06
|  | 7200.03 | 10.096 | 1e-06
|  | 7203.89 | 10.201 | 1e-06
|  | 7207.75 | 10.3058 | 1e-06
|  | 7211.61 | 10.4115 | 1e-06
|  | 7215.47 | 10.5182 | 1e-06
|  | 7219.33 | 10.6248 | 1e-06
|  | 7223.19 | 10.7214 | 1e-06
|  | 7227.05 | 10.8166 | 1e-06
|  | 7230.91 | 10.9074 | 1e-06
|  | 7234.78 | 10.9872 | 1e-06
|  | 7238.64 | 11.0669 | 1e-06
|  | 7242.5 | 11.1404 | 1e-06
|  | 7246.36 | 11.211 | 1e-06
|  | 7250.22 | 11.2809 | 1e-06
|  | 7254.08 | 11.3436 | 1e-06
|  | 7257.94 | 11.4062 | 1e-06
|  | 7261.8 | 11.4648 | 1e-06
|  | 7265.66 | 11.5181 | 1e-06
|  | 7269.52 | 11.5714 | 1e-06
|  | 7273.38 | 11.6173 | 1e-06
|  | 7277.24 | 11.6613 | 1e-06
|  | 7281.1 | 11.7034 | 1e-06
|  | 7284.96 | 11.736 | 1e-06
|  | 7288.82 | 11.7685 | 1e-06
|  | 7292.68 | 11.7936 | 1e-06
|  | 7296.54 | 11.812 | 1e-06
|  | 7300.41 | 11.8304 | 1e-06
|  | 7304.27 | 11.8375 | 1e-06
|  | 7308.13 | 11.8429 | 1e-06
|  | 7311.99 | 11.846 | 1e-06
|  | 7315.85 | 11.8402 | 1e-06
|  | 7319.71 | 11.8344 | 1e-06
|  | 7323.57 | 11.8225 | 1e-06
|  | 7327.43 | 11.8054 | 1e-06
|  | 7331.29 | 11.7883 | 1e-06
|  | 7335.15 | 11.7593 | 1e-06
|  | 7339.01 | 11.7284 | 1e-06
|  | 7342.87 | 11.6946 | 1e-06
|  | 7346.73 | 11.6479 | 1e-06
|  | 7350.59 | 11.6013 | 1e-06
|  | 7354.45 | 11.5487 | 1e-06
|  | 7358.31 | 11.4901 | 1e-06
|  | 7362.18 | 11.4315 | 1e-06
|  | 7366.04 | 11.3652 | 1e-06
|  | 7369.9 | 11.2969 | 1e-06
|  | 7373.76 | 11.2276 | 1e-06
|  | 7377.62 | 11.1467 | 1e-06
|  | 7381.48 | 11.066 | 1e-06
|  | 7385.34 | 10.9801 | 1e-06
|  | 7389.2 | 10.8854 | 1e-06
|  | 7393.06 | 10.7909 | 1e-06
|  | 7396.92 | 10.6882 | 1e-06
|  | 7400.78 | 10.5811 | 1e-06
|  | 7404.64 | 10.4742 | 1e-06
|  | 7408.5 | 10.3561 | 1e-06
|  | 7412.36 | 10.2371 | 1e-06
|  | 7416.22 | 10.1161 | 1e-06
|  | 7420.08 | 9.9854 | 1e-06
|  | 7423.94 | 9.8548 | 1e-06
|  | 7427.81 | 9.7201 | 1e-06
|  | 7431.67 | 9.5801 | 1e-06
|  | 7435.53 | 9.4402 | 1e-06
|  | 7439.39 | 9.2959 | 1e-06
|  | 7443.25 | 9.1496 | 1e-06
|  | 7447.11 | 9.0035 | 1e-06
|  | 7450.97 | 8.8499 | 1e-06
|  | 7454.83 | 8.6958 | 1e-06
|  | 7458.69 | 8.5395 | 1e-06
|  | 7462.55 | 8.37 | 1e-06
|  | 7466.41 | 8.2006 | 1e-06
|  | 7470.27 | 8.0256 | 1e-06
|  | 7474.13 | 7.8409 | 1e-06
|  | 7477.99 | 7.6565 | 1e-06
|  | 7481.85 | 7.471 | 1e-06
|  | 7485.71 | 7.2848 | 1e-06
|  | 7489.58 | 7.0988 | 1e-06
|  | 7493.44 | 6.9164 | 1e-06
|  | 7497.3 | 6.735 | 1e-06
|  | 7501.16 | 6.5538 | 1e-06
|  | 7505.02 | 6.3724 | 1e-06
|  | 7508.88 | 6.1913 | 1e-06
|  | 7512.74 | 6.0099 | 1e-06
|  | 7516.6 | 5.8266 | 1e-06
|  | 7520.46 | 5.6435 | 1e-06
|  | 7524.32 | 5.4607 | 1e-06
|  | 7528.18 | 5.2782 | 1e-06
|  | 7532.04 | 5.0959 | 1e-06
|  | 7535.9 | 4.9159 | 1e-06
|  | 7539.76 | 4.7379 | 1e-06
|  | 7543.62 | 4.5601 | 1e-06
|  | 7547.48 | 4.3874 | 1e-06
|  | 7551.34 | 4.2168 | 1e-06
|  | 7555.21 | 4.0464 | 1e-06
|  | 7559.07 | 3.8844 | 1e-06
|  | 7562.93 | 3.7238 | 1e-06
|  | 7566.79 | 3.5636 | 1e-06
|  | 7570.65 | 3.414 | 1e-06
|  | 7574.51 | 3.2645 | 1e-06
|  | 7578.37 | 3.1172 | 1e-06
|  | 7582.23 | 2.98 | 1e-06
|  | 7586.09 | 2.843 | 1e-06
|  | 7589.95 | 2.7111 | 1e-06
|  | 7593.81 | 2.5913 | 0.0001
|  | 7597.67 | 2.4717 | 0.0002
|  | 7601.53 | 2.3614 | 0.0003
|  | 7605.39 | 2.264 | 0.0003
|  | 7609.25 | 2.1666 | 0.0002
|  | 7613.11 | 2.0817 | 1e-06
|  | 7616.98 | 2.0075 | 1e-06
|  | 7620.84 | 1.9334 | 1e-06
|  | 7624.7 | 1.8747 | 1e-06
|  | 7628.56 | 1.8245 | 1e-06
|  | 7632.42 | 1.7744 | 1e-06
|  | 7636.28 | 1.744 | 1e-06
|  | 7640.14 | 1.7205 | 1e-06
|  | 7644 | 1.6969 | 1e-06
|  | 7647.86 | 1.6973 | 1e-06
|  | 7651.72 | 1.7024 | 1e-06
|  | 7655.58 | 1.7075 | 1e-06
|  | 7659.44 | 1.7395 | 1e-06
|  | 7663.3 | 1.774 | 1e-06
|  | 7667.16 | 1.8084 | 1e-06
|  | 7671.02 | 1.8717 | 1e-06
|  | 7674.88 | 1.9351 | 1e-06
|  | 7678.74 | 2.0002 | 1e-06
|  | 7682.61 | 2.0924 | 1e-06
|  | 7686.47 | 2.1846 | 1e-06
|  | 7690.33 | 2.2799 | 1e-06
|  | 7694.19 | 2.4002 | 1e-06
|  | 7698.05 | 2.5204 | 1e-06
|  | 7701.91 | 2.6448 | 1e-06
|  | 7705.77 | 2.7915 | 1e-06
|  | 7709.63 | 2.9379 | 1e-06
|  | 7713.49 | 3.0889 | 1e-06
|  | 7717.35 | 3.2585 | 1e-06
|  | 7721.21 | 3.4279 | 1e-06
|  | 7725.07 | 3.6015 | 1e-06
|  | 7728.93 | 3.7895 | 1e-06
|  | 7732.79 | 3.9773 | 1e-06
|  | 7736.65 | 4.1685 | 1e-06
|  | 7740.51 | 4.3703 | 1e-06
|  | 7744.38 | 4.5718 | 1e-06
|  | 7748.24 | 4.7758 | 1e-06
|  | 7752.1 | 4.9872 | 1e-06
|  | 7755.96 | 5.1983 | 1e-06
|  | 7759.82 | 5.4105 | 1e-06
|  | 7763.68 | 5.6262 | 1e-06
|  | 7767.54 | 5.8416 | 1e-06
|  | 7771.4 | 6.0561 | 1e-06
|  | 7775.26 | 6.2681 | 1e-06
|  | 7779.12 | 6.48 | 1e-06
|  | 7782.98 | 6.6888 | 1e-06
|  | 7786.84 | 6.889 | 1e-06
|  | 7790.7 | 7.089 | 1e-06
|  | 7794.56 | 7.2849 | 1e-06
|  | 7798.42 | 7.4667 | 1e-06
|  | 7802.28 | 7.6484 | 1e-06
|  | 7806.14 | 7.8253 | 1e-06
|  | 7810.01 | 7.9826 | 1e-06
|  | 7813.87 | 8.1398 | 1e-06
|  | 7817.73 | 8.2922 | 1e-06
|  | 7821.59 | 8.4182 | 1e-06
|  | 7825.45 | 8.5441 | 1e-06
|  | 7829.31 | 8.6664 | 1e-06
|  | 7833.17 | 8.7554 | 1e-06
|  | 7837.03 | 8.8443 | 1e-06
|  | 7840.89 | 8.9317 | 1e-06
|  | 7844.75 | 8.979 | 1e-06
|  | 7848.61 | 9.0262 | 1e-06
|  | 7852.47 | 9.0735 | 1e-06
|  | 7856.33 | 9.0761 | 1e-06
|  | 7860.19 | 9.0772 | 1e-06
|  | 7864.05 | 9.0783 | 1e-06
|  | 7867.91 | 9.0357 | 1e-06
|  | 7871.78 | 8.9876 | 1e-06
|  | 7875.64 | 8.9395 | 1e-06
|  | 7879.5 | 8.852 | 1e-06
|  | 7883.36 | 8.7546 | 1e-06
|  | 7887.22 | 8.6574 | 1e-06
|  | 7891.08 | 8.5275 | 1e-06
|  | 7894.94 | 8.3837 | 1e-06
|  | 7898.8 | 8.2402 | 1e-06
|  | 7902.66 | 8.0717 | 1e-06
|  | 7906.52 | 7.8864 | 1e-06
|  | 7910.38 | 7.7013 | 1e-06
|  | 7914.24 | 7.4995 | 1e-06
|  | 7918.1 | 7.2796 | 1e-06
|  | 7921.96 | 7.0598 | 1e-06
|  | 7925.82 | 6.8311 | 1e-06
|  | 7929.68 | 6.5857 | 1e-06
|  | 7933.54 | 6.3406 | 1e-06
|  | 7937.41 | 6.093 | 1e-06
|  | 7941.27 | 5.8359 | 1e-06
|  | 7945.13 | 5.579 | 1e-06
|  | 7948.99 | 5.3227 | 1e-06
|  | 7952.85 | 5.0699 | 1e-06
|  | 7956.71 | 4.8173 | 1e-06
|  | 7960.57 | 4.565 | 1e-06
|  | 7964.43 | 4.3275 | 1e-06
|  | 7968.29 | 4.0915 | 1e-06
|  | 7972.15 | 3.8557 | 1e-06
|  | 7976.01 | 3.6381 | 1e-06
|  | 7979.87 | 3.4266 | 1e-06
|  | 7983.73 | 3.2154 | 1e-06
|  | 7987.59 | 3.0217 | 1e-06
|  | 7991.45 | 2.8408 | 1e-06
|  | 7995.31 | 2.6601 | 1e-06
|  | 7999.18 | 2.4928 | 1e-06
|  | 8003.04 | 2.3458 | 1e-06
|  | 8006.9 | 2.1991 | 1e-06
|  | 8010.76 | 2.0592 | 1e-06
|  | 8014.62 | 1.9464 | 1e-06
|  | 8018.48 | 1.8337 | 1e-06
|  | 8022.34 | 1.721 | 1e-06
|  | 8026.2 | 1.64 | 1e-06
|  | 8030.06 | 1.5592 | 1e-06
|  | 8033.92 | 1.4785 | 1e-06
|  | 8037.78 | 1.4194 | 1e-06
|  | 8041.64 | 1.3664 | 1e-06
|  | 8045.5 | 1.3134 | 1e-06
|  | 8049.36 | 1.2732 | 1e-06
|  | 8053.22 | 1.2432 | 1e-06
|  | 8057.08 | 1.2132 | 1e-06
|  | 8060.94 | 1.1893 | 1e-06
|  | 8064.81 | 1.1781 | 1e-06
|  | 8068.67 | 1.1669 | 1e-06
|  | 8072.53 | 1.1569 | 1e-06
|  | 8076.39 | 1.161 | 1e-06
|  | 8080.25 | 1.1651 | 1e-06
|  | 8084.11 | 1.1692 | 1e-06
|  | 8087.97 | 1.183 | 1e-06
|  | 8091.83 | 1.1989 | 1e-06
|  | 8095.69 | 1.2147 | 1e-06
|  | 8099.55 | 1.2351 | 1e-06
|  | 8103.41 | 1.2589 | 1e-06
|  | 8107.27 | 1.2828 | 1e-06
|  | 8111.13 | 1.3078 | 1e-06
|  | 8114.99 | 1.3361 | 1e-06
|  | 8118.85 | 1.3643 | 1e-06
|  | 8122.71 | 1.3924 | 1e-06
|  | 8126.58 | 1.4222 | 1e-06
|  | 8130.44 | 1.452 | 1e-06
|  | 8134.3 | 1.4817 | 1e-06
|  | 8138.16 | 1.5114 | 1e-06
|  | 8142.02 | 1.5411 | 1e-06
|  | 8145.88 | 1.5708 | 1e-06
|  | 8149.74 | 1.6001 | 1e-06
|  | 8153.6 | 1.6289 | 1e-06
|  | 8157.46 | 1.6577 | 1e-06
|  | 8161.32 | 1.6863 | 1e-06
|  | 8165.18 | 1.7138 | 1e-06
|  | 8169.04 | 1.7413 | 1e-06
|  | 8172.9 | 1.7688 | 1e-06
|  | 8176.76 | 1.7949 | 1e-06
|  | 8180.62 | 1.8205 | 1e-06
|  | 8184.48 | 1.8461 | 1e-06
|  | 8188.34 | 1.8704 | 1e-06
|  | 8192.21 | 1.893 | 1e-06
|  | 8196.07 | 1.9156 | 1e-06
|  | 8199.93 | 1.9379 | 1e-06
|  | 8203.79 | 1.9571 | 1e-06
|  | 8207.65 | 1.9764 | 1e-06
|  | 8211.51 | 1.9956 | 1e-06
|  | 8215.37 | 2.0133 | 1e-06
|  | 8219.23 | 2.0304 | 1e-06
|  | 8223.09 | 2.0474 | 1e-06
|  | 8226.95 | 2.0639 | 1e-06
|  | 8230.81 | 2.0795 | 1e-06
|  | 8234.67 | 2.0952 | 1e-06
|  | 8238.53 | 2.1108 | 1e-06
|  | 8242.39 | 2.1249 | 1e-06
|  | 8246.25 | 2.139 | 1e-06
|  | 8250.11 | 2.1531 | 1e-06
|  | 8253.98 | 2.1664 | 1e-06
|  | 8257.84 | 2.179 | 1e-06
|  | 8261.7 | 2.1916 | 1e-06
|  | 8265.56 | 2.204 | 1e-06
|  | 8269.42 | 2.2153 | 1e-06
|  | 8273.28 | 2.2267 | 1e-06
|  | 8277.14 | 2.2381 | 1e-06
|  | 8281 | 2.2487 | 1e-06
|  | 8284.86 | 2.2591 | 1e-06
|  | 8288.72 | 2.2696 | 1e-06
|  | 8292.58 | 2.2798 | 1e-06
|  | 8296.44 | 2.2898 | 1e-06
|  | 8300.3 | 2.2997 | 1e-06
|  | 8304.16 | 2.3097 | 1e-06
|  | 8308.02 | 2.3193 | 1e-06
|  | 8311.88 | 2.3289 | 1e-06
|  | 8315.74 | 2.3385 | 1e-06
|  | 8319.61 | 2.3478 | 1e-06
|  | 8323.47 | 2.3568 | 1e-06
|  | 8327.33 | 2.3658 | 1e-06
|  | 8331.19 | 2.3748 | 1e-06
|  | 8335.05 | 2.3834 | 1e-06
|  | 8338.91 | 2.3919 | 1e-06
|  | 8342.77 | 2.4005 | 1e-06
|  | 8346.63 | 2.4092 | 1e-06
|  | 8350.49 | 2.418 | 1e-06
|  | 8354.35 | 2.4267 | 1e-06
|  | 8358.21 | 2.4355 | 1e-06
|  | 8362.07 | 2.4446 | 1e-06
|  | 8365.93 | 2.4537 | 1e-06
|  | 8369.79 | 2.4628 | 1e-06
|  | 8373.65 | 2.4719 | 1e-06
|  | 8377.51 | 2.481 | 1e-06
|  | 8381.38 | 2.4901 | 1e-06
|  | 8385.24 | 2.4992 | 1e-06
|  | 8389.1 | 2.5087 | 1e-06
|  | 8392.96 | 2.5181 | 1e-06
|  | 8396.82 | 2.5276 | 1e-06
|  | 8400.68 | 2.5376 | 1e-06
|  | 8404.54 | 2.5481 | 1e-06
|  | 8408.4 | 2.5585 | 1e-06
|  | 8412.26 | 2.569 | 1e-06
|  | 8416.12 | 2.5804 | 1e-06
|  | 8419.98 | 2.5918 | 1e-06
|  | 8423.84 | 2.6031 | 1e-06
|  | 8427.7 | 2.6147 | 1e-06
|  | 8431.56 | 2.6266 | 1e-06
|  | 8435.42 | 2.6384 | 1e-06
|  | 8439.28 | 2.6502 | 1e-06
|  | 8443.14 | 2.6629 | 1e-06
|  | 8447.01 | 2.6756 | 1e-06
|  | 8450.87 | 2.6883 | 1e-06
|  | 8454.73 | 2.7016 | 1e-06
|  | 8458.59 | 2.7158 | 1e-06
|  | 8462.45 | 2.73 | 1e-06
|  | 8466.31 | 2.7442 | 1e-06
|  | 8470.17 | 2.7594 | 1e-06
|  | 8474.03 | 2.7748 | 1e-06
|  | 8477.89 | 2.7902 | 1e-06
|  | 8481.75 | 2.8057 | 1e-06
|  | 8485.61 | 2.8211 | 1e-06
|  | 8489.47 | 2.8365 | 1e-06
|  | 8493.33 | 2.852 | 1e-06
|  | 8497.19 | 2.8668 | 1e-06
|  | 8501.05 | 2.8815 | 1e-06
|  | 8504.91 | 2.8961 | 1e-06
|  | 8508.78 | 2.9107 | 1e-06
|  | 8512.64 | 2.9253 | 1e-06
|  | 8516.5 | 2.9399 | 1e-06
|  | 8520.36 | 2.9545 | 1e-06
|  | 8524.22 | 2.9701 | 1e-06
|  | 8528.08 | 2.9866 | 1e-06
|  | 8531.94 | 3.0032 | 1e-06
|  | 8535.8 | 3.0197 | 1e-06
|  | 8539.66 | 3.0387 | 1e-06
|  | 8543.52 | 3.0582 | 1e-06
|  | 8547.38 | 3.0777 | 1e-06
|  | 8551.24 | 3.0976 | 1e-06
|  | 8555.1 | 3.1191 | 1e-06
|  | 8558.96 | 3.1406 | 1e-06
|  | 8562.82 | 3.1622 | 1e-06
|  | 8566.68 | 3.1841 | 1e-06
|  | 8570.54 | 3.2065 | 1e-06
|  | 8574.41 | 3.2289 | 1e-06
|  | 8578.27 | 3.2513 | 1e-06
|  | 8582.13 | 3.2746 | 1e-06
|  | 8585.99 | 3.2981 | 1e-06
|  | 8589.85 | 3.3215 | 1e-06
|  | 8593.71 | 3.3453 | 1e-06
|  | 8597.57 | 3.3705 | 1e-06
|  | 8601.43 | 3.3957 | 1e-06
|  | 8605.29 | 3.4209 | 1e-06
|  | 8609.15 | 3.4471 | 1e-06
|  | 8613.01 | 3.4743 | 1e-06
|  | 8616.87 | 3.5014 | 1e-06
|  | 8620.73 | 3.5285 | 1e-06
|  | 8624.59 | 3.5573 | 1e-06
|  | 8628.45 | 3.5865 | 1e-06
|  | 8632.31 | 3.6157 | 1e-06
|  | 8636.18 | 3.6451 | 1e-06
|  | 8640.04 | 3.6767 | 1e-06
|  | 8643.9 | 3.7082 | 1e-06
|  | 8647.76 | 3.7397 | 1e-06
|  | 8651.62 | 3.7722 | 1e-06
|  | 8655.48 | 3.8061 | 1e-06
|  | 8659.34 | 3.84 | 1e-06
|  | 8663.2 | 3.8739 | 1e-06
|  | 8667.06 | 3.9094 | 1e-06
|  | 8670.92 | 3.9459 | 1e-06
|  | 8674.78 | 3.9823 | 1e-06
|  | 8678.64 | 4.0187 | 1e-06
|  | 8682.5 | 4.0578 | 1e-06
|  | 8686.36 | 4.0973 | 1e-06
|  | 8690.22 | 4.1367 | 1e-06
|  | 8694.08 | 4.1765 | 1e-06
|  | 8697.94 | 4.2197 | 1e-06
|  | 8701.81 | 4.2628 | 1e-06
|  | 8705.67 | 4.3059 | 1e-06
|  | 8709.53 | 4.3506 | 1e-06
|  | 8713.39 | 4.3983 | 1e-06
|  | 8717.25 | 4.446 | 1e-06
|  | 8721.11 | 4.4936 | 1e-06
|  | 8724.97 | 4.5441 | 1e-06
|  | 8728.83 | 4.5966 | 1e-06
|  | 8732.69 | 4.649 | 1e-06
|  | 8736.55 | 4.7015 | 1e-06
|  | 8740.41 | 4.7578 | 1e-06
|  | 8744.27 | 4.8152 | 1e-06
|  | 8748.13 | 4.8726 | 1e-06
|  | 8751.99 | 4.93 | 1e-06
|  | 8755.85 | 4.9929 | 1e-06
|  | 8759.71 | 5.0561 | 1e-06
|  | 8763.57 | 5.1192 | 1e-06
|  | 8767.44 | 5.1831 | 1e-06
|  | 8771.3 | 5.2528 | 1e-06
|  | 8775.16 | 5.3225 | 1e-06
|  | 8779.02 | 5.3921 | 1e-06
|  | 8782.88 | 5.4638 | 1e-06
|  | 8786.74 | 5.5407 | 1e-06
|  | 8790.6 | 5.6175 | 1e-06
|  | 8794.46 | 5.6943 | 1e-06
|  | 8798.32 | 5.7748 | 1e-06
|  | 8802.18 | 5.8601 | 1e-06
|  | 8806.04 | 5.9455 | 1e-06
|  | 8809.9 | 6.0307 | 1e-06
|  | 8813.76 | 6.1219 | 1e-06
|  | 8817.62 | 6.2176 | 1e-06
|  | 8821.48 | 6.3133 | 1e-06
|  | 8825.34 | 6.4089 | 1e-06
|  | 8829.21 | 6.5128 | 1e-06
|  | 8833.07 | 6.6205 | 1e-06
|  | 8836.93 | 6.7281 | 1e-06
|  | 8840.79 | 6.8356 | 1e-06
|  | 8844.65 | 6.9538 | 1e-06
|  | 8848.51 | 7.0747 | 1e-06
|  | 8852.37 | 7.1954 | 1e-06
|  | 8856.23 | 7.316 | 1e-06
|  | 8860.09 | 7.4502 | 1e-06
|  | 8863.95 | 7.5858 | 1e-06
|  | 8867.81 | 7.7213 | 1e-06
|  | 8871.67 | 7.8566 | 1e-06
|  | 8875.53 | 8.0088 | 1e-06
|  | 8879.39 | 8.1613 | 1e-06
|  | 8883.25 | 8.3137 | 1e-06
|  | 8887.11 | 8.4668 | 1e-06
|  | 8890.97 | 8.6387 | 1e-06
|  | 8894.84 | 8.8105 | 1e-06
|  | 8898.7 | 8.9821 | 1e-06
|  | 8902.56 | 9.1558 | 1e-06
|  | 8906.42 | 9.3496 | 1e-06
|  | 8910.28 | 9.5432 | 1e-06
|  | 8914.14 | 9.7367 | 1e-06
|  | 8918 | 9.9336 | 1e-06
|  | 8921.86 | 10.152 | 1e-06
|  | 8925.72 | 10.3703 | 1e-06
|  | 8929.58 | 10.5884 | 1e-06
|  | 8933.44 | 10.8109 | 1e-06
|  | 8937.3 | 11.0558 | 1e-06
|  | 8941.16 | 11.3005 | 1e-06
|  | 8945.02 | 11.545 | 1e-06
|  | 8948.88 | 11.7943 | 1e-06
|  | 8952.74 | 12.0658 | 1e-06
|  | 8956.61 | 12.337 | 1e-06
|  | 8960.47 | 12.608 | 1e-06
|  | 8964.33 | 12.8835 | 1e-06
|  | 8968.19 | 13.1802 | 1e-06
|  | 8972.05 | 13.4767 | 1e-06
|  | 8975.91 | 13.7729 | 1e-06
|  | 8979.77 | 14.0729 | 1e-06
|  | 8983.63 | 14.3923 | 1e-06
|  | 8987.49 | 14.7115 | 1e-06
|  | 8991.35 | 15.0304 | 1e-06
|  | 8995.21 | 15.3518 | 1e-06
|  | 8999.07 | 15.6892 | 1e-06
|  | 9002.93 | 16.0264 | 1e-06
|  | 9006.79 | 16.3632 | 1e-06
|  | 9010.65 | 16.701 | 1e-06
|  | 9014.51 | 17.0493 | 1e-06
|  | 9018.37 | 17.3973 | 1e-06
|  | 9022.24 | 17.7451 | 0.0003
|  | 9026.1 | 18.0926 | 0.0006
|  | 9029.96 | 18.4424 | 0.0008
|  | 9033.82 | 18.792 | 0.0011
|  | 9037.68 | 19.1412 | 0.0013
|  | 9041.54 | 19.4902 | 0.0015
|  | 9045.4 | 19.8306 | 0.0017
|  | 9049.26 | 20.1705 | 0.0018
|  | 9053.12 | 20.5102 | 0.002
|  | 9056.98 | 20.8495 | 0.0021
|  | 9060.84 | 21.1709 | 0.0022
|  | 9064.7 | 21.4898 | 0.0023
|  | 9068.56 | 21.8084 | 0.0024
|  | 9072.42 | 22.1268 | 0.0026
|  | 9076.28 | 22.4219 | 0.0027
|  | 9080.14 | 22.7108 | 0.0028
|  | 9084.01 | 22.9995 | 0.0025
|  | 9087.87 | 23.2879 | 0.0021
|  | 9091.73 | 23.5527 | 0.0016
|  | 9095.59 | 23.8063 | 0.0011
|  | 9099.45 | 24.0597 | 0.0008
|  | 9103.31 | 24.3129 | 0.0005
|  | 9107.17 | 24.5452 | 0.0003
|  | 9111.03 | 24.7607 | 0.0001
|  | 9114.89 | 24.976 | 1e-06
|  | 9118.75 | 25.1911 | 1e-06
|  | 9122.61 | 25.3901 | 1e-06
|  | 9126.47 | 25.5661 | 1e-06
|  | 9130.33 | 25.742 | 1e-06
|  | 9134.19 | 25.9177 | 1e-06
|  | 9138.05 | 26.0835 | 1e-06
|  | 9141.91 | 26.2207 | 1e-06
|  | 9145.77 | 26.3578 | 1e-06
|  | 9149.64 | 26.4948 | 1e-06
|  | 9153.5 | 26.6287 | 1e-06
|  | 9157.36 | 26.7304 | 1e-06
|  | 9161.22 | 26.832 | 1e-06
|  | 9165.08 | 26.9335 | 1e-06
|  | 9168.94 | 27.0349 | 1e-06
|  | 9172.8 | 27.1088 | 1e-06
|  | 9176.66 | 27.1795 | 1e-06
|  | 9180.52 | 27.2502 | 1e-06
|  | 9184.38 | 27.3209 | 1e-06
|  | 9188.24 | 27.3738 | 1e-06
|  | 9192.1 | 27.4191 | 1e-06
|  | 9195.96 | 27.4644 | 1e-06
|  | 9199.82 | 27.5097 | 1e-06
|  | 9203.68 | 27.5453 | 1e-06
|  | 9207.54 | 27.5706 | 1e-06
|  | 9211.41 | 27.5959 | 1e-06
|  | 9215.27 | 27.6212 | 1e-06
|  | 9219.13 | 27.6422 | 1e-06
|  | 9222.99 | 27.6509 | 1e-06
|  | 9226.85 | 27.6597 | 1e-06
|  | 9230.71 | 27.6684 | 1e-06
|  | 9234.57 | 27.6769 | 1e-06
|  | 9238.43 | 27.6708 | 1e-06
|  | 9242.29 | 27.6647 | 1e-06
|  | 9246.15 | 27.6586 | 1e-06
|  | 9250.01 | 27.6525 | 1e-06
|  | 9253.87 | 27.637 | 1e-06
|  | 9257.73 | 27.6184 | 1e-06
|  | 9261.59 | 27.5999 | 1e-06
|  | 9265.45 | 27.5813 | 1e-06
|  | 9269.31 | 27.5585 | 1e-06
|  | 9273.17 | 27.531 | 1e-06
|  | 9277.04 | 27.5035 | 1e-06
|  | 9280.9 | 27.4761 | 1e-06
|  | 9284.76 | 27.4475 | 1e-06
|  | 9288.62 | 27.4139 | 1e-06
|  | 9292.48 | 27.3804 | 1e-06
|  | 9296.34 | 27.3468 | 1e-06
|  | 9300.2 | 27.3133 | 1e-06
|  | 9304.06 | 27.275 | 1e-06
|  | 9307.92 | 27.236 | 1e-06
|  | 9311.78 | 27.197 | 0.0005
|  | 9315.64 | 27.1581 | 0.0015
|  | 9319.5 | 27.1164 | 0.0025
|  | 9323.36 | 27.0724 | 0.0035
|  | 9327.22 | 27.0284 | 0.0042
|  | 9331.08 | 26.9845 | 0.0042
|  | 9334.94 | 26.9398 | 0.0041
|  | 9338.81 | 26.8922 | 0.0041
|  | 9342.67 | 26.8446 | 0.0041
|  | 9346.53 | 26.7971 | 0.0033
|  | 9350.39 | 26.7496 | 0.0025
|  | 9354.25 | 26.6999 | 0.0016
|  | 9358.11 | 26.6499 | 0.0007
|  | 9361.97 | 26.6 | 0.0003
|  | 9365.83 | 26.5501 | 0.0002
|  | 9369.69 | 26.4995 | 0.0001
|  | 9373.55 | 26.4482 | 0.0001
|  | 9377.41 | 26.3969 | 1e-06
|  | 9381.27 | 26.3457 | 0.0002
|  | 9385.13 | 26.2945 | 0.0005
|  | 9388.99 | 26.2434 | 0.0007
|  | 9392.85 | 26.1923 | 0.0009
|  | 9396.71 | 26.1412 | 0.0011
|  | 9400.57 | 26.0902 | 0.0014
|  | 9404.44 | 26.0395 | 0.0016
|  | 9408.3 | 25.9889 | 0.0018
|  | 9412.16 | 25.9384 | 0.0019
|  | 9416.02 | 25.888 | 0.0017
|  | 9419.88 | 25.8374 | 0.0015
|  | 9423.74 | 25.7866 | 0.0013
|  | 9427.6 | 25.7358 | 0.001
|  | 9431.46 | 25.6851 | 0.0009
|  | 9435.32 | 25.6344 | 0.0009
|  | 9439.18 | 25.583 | 0.0008
|  | 9443.04 | 25.5315 | 0.0008
|  | 9446.9 | 25.48 | 0.0007
|  | 9450.76 | 25.4286 | 0.0007
|  | 9454.62 | 25.377 | 0.0008
|  | 9458.48 | 25.3254 | 0.0008
|  | 9462.34 | 25.2737 | 0.0008
|  | 9466.21 | 25.2221 | 0.0006
|  | 9470.07 | 25.1706 | 0.0004
|  | 9473.93 | 25.1194 | 0.0003
|  | 9477.79 | 25.0682 | 0.0001
|  | 9481.65 | 25.0171 | 1e-06
|  | 9485.51 | 24.966 | 1e-06
|  | 9489.37 | 24.9153 | 1e-06
|  | 9493.23 | 24.8649 | 1e-06
|  | 9497.09 | 24.8146 | 1e-06
|  | 9500.95 | 24.7643 | 1e-06
|  | 9504.81 | 24.7141 | 1e-06
|  | 9508.67 | 24.6643 | 1e-06
|  | 9512.53 | 24.6145 | 1e-06
|  | 9516.39 | 24.5648 | 1e-06
|  | 9520.25 | 24.5152 | 1e-06
|  | 9524.11 | 24.4654 | 1e-06
|  | 9527.97 | 24.4156 | 1e-06
|  | 9531.84 | 24.3658 | 1e-06
|  | 9535.7 | 24.3161 | 1e-06
|  | 9539.56 | 24.2664 | 1e-06
|  | 9543.42 | 24.2162 | 1e-06
|  | 9547.28 | 24.166 | 1e-06
|  | 9551.14 | 24.1159 | 1e-06
|  | 9555 | 24.0658 | 0.0001
|  | 9558.86 | 24.0156 | 0.0002
|  | 9562.72 | 23.9652 | 0.0003
|  | 9566.58 | 23.9149 | 0.0004
|  | 9570.44 | 23.8645 | 0.0004
|  | 9574.3 | 23.8143 | 0.0003
|  | 9578.16 | 23.7642 | 0.0002
|  | 9582.02 | 23.7141 | 0.0001
|  | 9585.88 | 23.6641 | 1e-06
|  | 9589.74 | 23.6142 | 1e-06
|  | 9593.61 | 23.5644 | 1e-06
|  | 9597.47 | 23.5149 | 1e-06
|  | 9601.33 | 23.4656 | 1e-06
|  | 9605.19 | 23.4162 | 1e-06
|  | 9609.05 | 23.3669 | 1e-06
|  | 9612.91 | 23.3177 | 1e-06
|  | 9616.77 | 23.2686 | 1e-06
|  | 9620.63 | 23.2195 | 1e-06
|  | 9624.49 | 23.1705 | 1e-06
|  | 9628.35 | 23.1215 | 1e-06
|  | 9632.21 | 23.0724 | 1e-06
|  | 9636.07 | 23.0234 | 1e-06
|  | 9639.93 | 22.9744 | 0.0003
|  | 9643.79 | 22.9255 | 0.0012
|  | 9647.65 | 22.8766 | 0.002
|  | 9651.51 | 22.8279 | 0.0029
|  | 9655.37 | 22.7791 | 0.0038
|  | 9659.24 | 22.7304 | 0.0051
|  | 9663.1 | 22.6818 | 0.0066
|  | 9666.96 | 22.633 | 0.0081
|  | 9670.82 | 22.5842 | 0.0096
|  | 9674.68 | 22.5354 | 0.011
|  | 9678.54 | 22.4866 | 0.0109
|  | 9682.4 | 22.4378 | 0.0109
|  | 9686.26 | 22.3879 | 0.0109
|  | 9690.12 | 22.3381 | 0.0109
|  | 9693.98 | 22.2883 | 0.0104
|  | 9697.84 | 22.2385 | 0.0091
|  | 9701.7 | 22.188 | 0.0078
|  | 9705.56 | 22.1366 | 0.0065
|  | 9709.42 | 22.0851 | 0.0053
|  | 9713.28 | 22.0337 | 0.0042
|  | 9717.14 | 21.9824 | 0.0031
|  | 9721.01 | 21.9302 | 0.0021
|  | 9724.87 | 21.8777 | 0.0011
|  | 9728.73 | 21.8252 | 1e-06
|  | 9732.59 | 21.7727 | 1e-06
|  | 9736.45 | 21.7203 | 1e-06
|  | 9740.31 | 21.6679 | 1e-06
|  | 9744.17 | 21.6154 | 1e-06
|  | 9748.03 | 21.563 | 0.0001
|  | 9751.89 | 21.5106 | 0.0003
|  | 9755.75 | 21.4584 | 0.0005
|  | 9759.61 | 21.4062 | 0.0007
|  | 9763.47 | 21.3542 | 0.0009
|  | 9767.33 | 21.3021 | 0.0012
|  | 9771.19 | 21.2501 | 0.0015
|  | 9775.05 | 21.1979 | 0.0018
|  | 9778.91 | 21.1453 | 0.0021
|  | 9782.77 | 21.0928 | 0.0024
|  | 9786.64 | 21.0403 | 0.0023
|  | 9790.5 | 20.9879 | 0.0019
|  | 9794.36 | 20.9347 | 0.0016
|  | 9798.22 | 20.8811 | 0.0012
|  | 9802.08 | 20.8276 | 0.0009
|  | 9805.94 | 20.7741 | 0.0007
|  | 9809.8 | 20.7207 | 0.0005
|  | 9813.66 | 20.6663 | 0.0003
|  | 9817.52 | 20.6117 | 0.0002
|  | 9821.38 | 20.5572 | 1e-06
|  | 9825.24 | 20.5028 | 1e-06
|  | 9829.1 | 20.4483 | 1e-06
|  | 9832.96 | 20.3927 | 1e-06
|  | 9836.82 | 20.3373 | 1e-06
|  | 9840.68 | 20.2818 | 0.0001
|  | 9844.54 | 20.2264 | 0.0005
|  | 9848.41 | 20.1708 | 0.0009
|  | 9852.27 | 20.1145 | 0.0013
|  | 9856.13 | 20.0582 | 0.0017
|  | 9859.99 | 20.0019 | 0.002
|  | 9863.85 | 19.9457 | 0.002
|  | 9867.71 | 19.8893 | 0.0021
|  | 9871.57 | 19.8326 | 0.0021
|  | 9875.43 | 19.7759 | 0.0022
|  | 9879.29 | 19.7193 | 0.0019
|  | 9883.15 | 19.6627 | 0.0015
|  | 9887.01 | 19.6059 | 0.001
|  | 9890.87 | 19.549 | 0.0006
|  | 9894.73 | 19.4921 | 0.0001
|  | 9898.59 | 19.4353 | 1e-06
|  | 9902.45 | 19.3785 | 1e-06
|  | 9906.31 | 19.3212 | 1e-06
|  | 9910.17 | 19.2637 | 1e-06
|  | 9914.04 | 19.2062 | 1e-06
|  | 9917.9 | 19.1489 | 1e-06
|  | 9921.76 | 19.0915 | 1e-06
|  | 9925.62 | 19.0332 | 1e-06
|  | 9929.48 | 18.9747 | 1e-06
|  | 9933.34 | 18.9162 | 1e-06
|  | 9937.2 | 18.8577 | 1e-06
|  | 9941.06 | 18.7994 | 1e-06
|  | 9944.92 | 18.7397 | 1e-06
|  | 9948.78 | 18.6799 | 1e-06
|  | 9952.64 | 18.6201 | 1e-06
|  | 9956.5 | 18.5604 | 1e-06
|  | 9960.36 | 18.5007 | 1e-06
|  | 9964.22 | 18.4398 | 1e-06
|  | 9968.08 | 18.3788 | 1e-06
|  | 9971.94 | 18.3179 | 0.0001
|  | 9975.81 | 18.257 | 0.0003
|  | 9979.67 | 18.1962 | 0.0006
|  | 9983.53 | 18.1348 | 0.0009
|  | 9987.39 | 18.0734 | 0.0011
|  | 9991.25 | 18.012 | 0.0014
|  | 9995.11 | 17.9507 | 0.0013
|  | 9998.97 | 17.8894 | 0.0012
|  | 10002.8 | 17.8281 | 0.0012

## Refl. and Trans. 45° AOI
Reflectance and Transmission, 45° AOI
|  | Wavelength (nm) | Reflectance (S-Pol) | Reflectance (P-Pol) | Transmission (S-Pol) | Transmission (P-Pol)
|  | 350 | 98.5126 | 94.1638 | 0.64952 | 4.6468
|  | 351 | 98.5084 | 94.125 | 0.48752 | 4.173
|  | 352 | 99.2013 | 93.4333 | 0.5419 | 4.8814
|  | 353 | 99.1739 | 92.5753 | 0.16723 | 5.5505
Product Raw Data |  | 354 | 98.8454 | 90.3341 | 0.58694 | 7.6068
Ø1" UVFS Hot Mirror, AOI: 45°, 5 mm Thick |  | 355 | 98.9299 | 85.5324 | 1.0314 | 12.1404
|  | 356 | 97.1309 | 78.9462 | 0.80057 | 17.5366
Item # | M254H45 | 357 | 96.3648 | 72.6754 | 1.9611 | 23.4054
DISCLAIMER: The data presented here are typical. Slight variations in performance data will occur from lot to lot. Please contact Technical Support with any questions regarding the use or reliability of this data. |  | 358 | 94.9026 | 69.7976 | 4.05 | 27.6795
|  | 359 | 91.0227 | 68.5231 | 7.337 | 29.1428
|  | 360 | 88.2386 | 69.6663 | 8.5885 | 27.6538
|  | 361 | 87.5915 | 72.1279 | 11.0568 | 25.556
|  | 362 | 86.6853 | 74.7559 | 10.3855 | 23.1912
|  | 363 | 88.5846 | 76.1208 | 9.4589 | 21.1688
This data may be used in publications. However, please cite Thorlabs as the source. |  | 364 | 89.1603 | 79.0419 | 7.5522 | 19.279
|  | 365 | 90.6673 | 80.8502 | 7.3294 | 17.0529
|  | 366 | 92.8138 | 83.1113 | 6.0063 | 15.3493
Additional Information: |  | 367 | 92.9941 | 82.8359 | 4.5465 | 15.7048
|  | 368 | 94.9563 | 79.5947 | 4.1401 | 18.9931
|  | 369 | 95.577 | 72.3975 | 3.4495 | 25.6301
|  | 370 | 94.0254 | 63.3534 | 4.4192 | 34.797
|  | 371 | 92.3113 | 52.8752 | 6.877 | 45.1195
|  | 372 | 86.7859 | 43.6481 | 11.1379 | 54.7101
|  | 373 | 80.3797 | 36.328 | 18.4227 | 61.3412
|  | 374 | 72.748 | 32.8076 | 24.5887 | 65.0195
|  | 375 | 66.0879 | 32.8128 | 31.9414 | 65.2847
|  | 376 | 61.4622 | 35.5037 | 35.7842 | 62.0542
|  | 377 | 60.6316 | 41.0483 | 36.1067 | 56.9228
|  | 378 | 64.109 | 46.2998 | 33.122 | 51.1315
|  | 379 | 69.0825 | 50.8438 | 28.0787 | 47.025
|  | 380 | 73.1932 | 51.816 | 23.466 | 45.9739
|  | 381 | 75.9868 | 48.9014 | 21.8255 | 48.8152
|  | 382 | 74.7794 | 41.9531 | 23.1616 | 56.1154
|  | 383 | 68.9183 | 32.7419 | 28.6082 | 65.0866
|  | 384 | 59.5044 | 23.2793 | 37.6614 | 75.0248
|  | 385 | 48.0103 | 15.0813 | 49.5084 | 83.5537
|  | 386 | 35.9917 | 9.4205 | 61.0782 | 89.0606
|  | 387 | 25.4763 | 6.1153 | 71.3195 | 92.4088
|  | 388 | 18.0283 | 4.5169 | 78.8716 | 94.1612
|  | 389 | 13.1596 | 3.8998 | 83.7802 | 94.9813
|  | 390 | 10.934 | 3.2562 | 86.1017 | 95.4913
|  | 391 | 9.6986 | 2.8559 | 87.3128 | 95.973
|  | 392 | 9.0046 | 2.4123 | 87.5955 | 96.5734
|  | 393 | 9.1607 | 2.1634 | 88.0916 | 96.9107
|  | 394 | 8.8943 | 1.8497 | 88.0708 | 97.2082
|  | 395 | 8.5096 | 1.6386 | 88.8929 | 97.3145
|  | 396 | 8.374 | 1.7139 | 88.5551 | 97.3527
|  | 397 | 8.6359 | 1.7172 | 88.5417 | 97.4467
|  | 398 | 8.9036 | 1.8779 | 88.6612 | 97.4584
|  | 399 | 8.9081 | 1.7435 | 88.4911 | 97.4717
|  | 400 | 8.8461 | 1.808 | 88.6832 | 97.2801
|  | 401 | 8.8784 | 1.8596 | 88.6767 | 97.3637
|  | 402 | 8.8023 | 1.8013 | 88.507 | 97.5063
|  | 403 | 8.7236 | 1.8058 | 89.1617 | 97.5726
|  | 404 | 8.8086 | 1.8537 | 88.9977 | 97.6054
|  | 405 | 8.6854 | 1.8749 | 88.9072 | 97.5098
|  | 406 | 8.6832 | 2.1196 | 88.9662 | 97.2419
|  | 407 | 8.6358 | 2.2777 | 88.7813 | 97.1558
|  | 408 | 8.7229 | 2.2877 | 89.0772 | 96.8998
|  | 409 | 8.6118 | 2.3408 | 89.1672 | 97.0345
|  | 410 | 8.4564 | 2.1535 | 89.0697 | 97.2928
|  | 411 | 8.6211 | 1.9092 | 89.0111 | 97.3907
|  | 412 | 8.85 | 1.6903 | 88.921 | 97.6913
|  | 413 | 8.9863 | 1.6072 | 88.8139 | 97.808
|  | 414 | 9.0899 | 1.5581 | 88.6461 | 97.9708
|  | 415 | 9.2429 | 1.5234 | 88.6017 | 97.9625
|  | 416 | 9.293 | 1.5926 | 88.8291 | 97.8207
|  | 417 | 9.1428 | 1.5938 | 88.7158 | 97.8402
|  | 418 | 9.2103 | 1.6684 | 88.9615 | 97.7618
|  | 419 | 9.2163 | 1.7561 | 88.8077 | 97.7649
|  | 420 | 9.6309 | 1.8083 | 88.7814 | 97.716
|  | 421 | 10.0359 | 1.8532 | 88.2093 | 97.6255
|  | 422 | 10.4609 | 1.9034 | 87.6871 | 97.6506
|  | 423 | 11.1463 | 1.9959 | 87.2159 | 97.5142
|  | 424 | 11.4018 | 2.0322 | 86.8271 | 97.5515
|  | 425 | 11.3173 | 1.9357 | 87.0022 | 97.6474
|  | 426 | 10.7492 | 1.8034 | 87.6046 | 97.7705
|  | 427 | 10.2377 | 1.6653 | 88.1598 | 97.8478
|  | 428 | 9.7992 | 1.4594 | 88.8294 | 98.076
|  | 429 | 9.2059 | 1.4306 | 88.9177 | 98.1428
|  | 430 | 9.1194 | 1.3545 | 89.2491 | 98.1279
|  | 431 | 9.3488 | 1.5205 | 89.1142 | 98.0354
|  | 432 | 9.6416 | 1.782 | 88.5929 | 97.7869
|  | 433 | 10.2643 | 2.1972 | 88.2326 | 97.3589
|  | 434 | 10.6868 | 2.6739 | 87.7322 | 96.8498
|  | 435 | 11.1472 | 3.1654 | 87.3296 | 96.4358
|  | 436 | 11.4519 | 3.4188 | 86.9404 | 96.1074
|  | 437 | 11.6308 | 3.4542 | 86.7222 | 96.0614
|  | 438 | 11.6369 | 3.2263 | 86.7143 | 96.3408
|  | 439 | 11.5952 | 2.7504 | 87.0043 | 96.7975
|  | 440 | 11.4593 | 2.2443 | 86.8702 | 97.3571
|  | 441 | 11.5852 | 1.8344 | 86.9896 | 97.7153
|  | 442 | 11.5427 | 1.6589 | 86.9264 | 97.9075
|  | 443 | 11.6492 | 1.7088 | 86.9899 | 97.8466
|  | 444 | 11.6073 | 1.8685 | 87.0148 | 97.7058
|  | 445 | 11.2951 | 2.1049 | 87.2838 | 97.5263
|  | 446 | 10.8655 | 2.2271 | 87.7312 | 97.305
|  | 447 | 10.3679 | 2.3768 | 88.1681 | 97.1804
|  | 448 | 9.8186 | 2.4995 | 88.7238 | 97.1546
|  | 449 | 9.4414 | 2.6399 | 89.1787 | 96.9549
|  | 450 | 9.426 | 2.8624 | 89.0752 | 96.8037
|  | 451 | 9.6961 | 3.0954 | 88.7609 | 96.4564
|  | 452 | 10.4684 | 3.3082 | 88.1478 | 96.327
|  | 453 | 11.5334 | 3.3423 | 86.9365 | 96.3037
|  | 454 | 12.7051 | 3.2059 | 85.7776 | 96.3983
|  | 455 | 13.9202 | 2.9323 | 84.662 | 96.6539
|  | 456 | 14.9075 | 2.559 | 83.8259 | 97.0538
|  | 457 | 15.3812 | 2.1454 | 83.2851 | 97.4183
|  | 458 | 15.5233 | 1.8421 | 82.9889 | 97.7908
|  | 459 | 15.3821 | 1.6161 | 83.4868 | 97.9518
|  | 460 | 14.8942 | 1.5595 | 83.6913 | 98.054
|  | 461 | 14.5364 | 1.59 | 84.1255 | 97.9632
|  | 462 | 14.3676 | 1.6806 | 84.5049 | 97.9409
|  | 463 | 14.1695 | 1.8148 | 84.7007 | 97.8008
|  | 464 | 13.7134 | 1.9401 | 84.9441 | 97.6739
|  | 465 | 13.3293 | 2.0174 | 85.2857 | 97.5839
|  | 466 | 12.6393 | 1.9717 | 86.1293 | 97.5976
|  | 467 | 11.756 | 1.8118 | 87.0585 | 97.7394
|  | 468 | 10.9482 | 1.6129 | 87.7892 | 97.9984
|  | 469 | 10.224 | 1.3594 | 88.5944 | 98.2192
|  | 470 | 9.8713 | 1.1865 | 88.9326 | 98.4447
|  | 471 | 9.9403 | 1.1083 | 88.8861 | 98.4786
|  | 472 | 10.2108 | 1.1526 | 88.6855 | 98.441
|  | 473 | 10.5564 | 1.272 | 88.2786 | 98.2945
|  | 474 | 10.7269 | 1.4568 | 88.0528 | 98.1777
|  | 475 | 10.7537 | 1.5697 | 88.1188 | 98.0331
|  | 476 | 10.5205 | 1.6545 | 88.2653 | 98.0009
|  | 477 | 10.2088 | 1.6373 | 88.6491 | 97.957
|  | 478 | 9.828 | 1.4925 | 89.0172 | 98.0956
|  | 479 | 9.5272 | 1.3308 | 89.3121 | 98.2623
|  | 480 | 9.4016 | 1.1753 | 89.4137 | 98.4061
|  | 481 | 9.5197 | 1.0805 | 89.3269 | 98.498
|  | 482 | 9.6367 | 1.1098 | 89.241 | 98.4876
|  | 483 | 9.8084 | 1.2169 | 89.0473 | 98.354
|  | 484 | 9.7951 | 1.4045 | 89.0826 | 98.1678
|  | 485 | 9.7131 | 1.5719 | 89.1884 | 98.0061
|  | 486 | 9.6372 | 1.6888 | 89.3967 | 97.8944
|  | 487 | 9.4061 | 1.6954 | 89.4672 | 97.8976
|  | 488 | 9.3369 | 1.6791 | 89.6285 | 97.9118
|  | 489 | 9.2905 | 1.5919 | 89.6328 | 98.0025
|  | 490 | 9.3408 | 1.5273 | 89.6611 | 98.0573
|  | 491 | 9.3104 | 1.4911 | 89.5633 | 98.0874
|  | 492 | 9.2993 | 1.4815 | 89.6964 | 98.1335
|  | 493 | 9.2644 | 1.4947 | 89.6413 | 98.0814
|  | 494 | 9.1359 | 1.5539 | 89.8394 | 98.0075
|  | 495 | 8.9556 | 1.6371 | 89.9801 | 97.9433
|  | 496 | 8.7837 | 1.6264 | 90.2167 | 97.9285
|  | 497 | 8.6232 | 1.6512 | 90.3349 | 97.9279
|  | 498 | 8.6282 | 1.6009 | 90.3579 | 97.9781
|  | 499 | 8.7122 | 1.517 | 90.2602 | 98.0299
|  | 500 | 8.7753 | 1.4319 | 90.1422 | 98.1424
|  | 501 | 8.9207 | 1.3379 | 90.0946 | 98.2263
|  | 502 | 9.0238 | 1.2602 | 89.9647 | 98.3224
|  | 503 | 9.152 | 1.1939 | 89.8982 | 98.3885
|  | 504 | 9.1999 | 1.0954 | 89.8324 | 98.4498
|  | 505 | 9.1591 | 1.0738 | 89.8361 | 98.4774
|  | 506 | 9.1628 | 1.06 | 89.8829 | 98.4892
|  | 507 | 9.0777 | 1.0836 | 89.9544 | 98.4741
|  | 508 | 9.0176 | 1.1282 | 90.0545 | 98.4305
|  | 509 | 8.9805 | 1.2198 | 90.0785 | 98.3982
|  | 510 | 8.9157 | 1.269 | 90.1137 | 98.3124
|  | 511 | 8.9405 | 1.2736 | 90.0324 | 98.2782
|  | 512 | 8.9568 | 1.2895 | 90.028 | 98.2518
|  | 513 | 9.0781 | 1.2626 | 89.9941 | 98.2889
|  | 514 | 9.1294 | 1.2233 | 89.9357 | 98.3298
|  | 515 | 9.3238 | 1.1417 | 89.765 | 98.4062
|  | 516 | 9.3721 | 1.0818 | 89.7757 | 98.4927
|  | 517 | 9.3756 | 1.0102 | 89.6863 | 98.5224
|  | 518 | 9.3716 | 1.0056 | 89.686 | 98.5638
|  | 519 | 9.2814 | 1.0096 | 89.7746 | 98.5359
|  | 520 | 9.1215 | 1.0537 | 89.8894 | 98.4832
|  | 521 | 9.0572 | 1.0838 | 90.0592 | 98.4506
|  | 522 | 9.0047 | 1.1238 | 90.1182 | 98.3975
|  | 523 | 9.0122 | 1.1303 | 90.0563 | 98.4232
|  | 524 | 9.0467 | 1.1345 | 90.0385 | 98.393
|  | 525 | 9.0378 | 1.1239 | 90.0632 | 98.4007
|  | 526 | 9.0761 | 1.1159 | 90.0445 | 98.397
|  | 527 | 9.1066 | 1.1136 | 89.9651 | 98.4358
|  | 528 | 9.1322 | 1.1174 | 89.9628 | 98.4411
|  | 529 | 9.2071 | 1.1175 | 89.7967 | 98.4217
|  | 530 | 9.3841 | 1.1128 | 89.684 | 98.4149
|  | 531 | 9.5765 | 1.0965 | 89.5578 | 98.4365
|  | 532 | 9.7138 | 1.0577 | 89.3853 | 98.4648
|  | 533 | 9.8831 | 1.021 | 89.1904 | 98.5262
|  | 534 | 9.8916 | 0.98414 | 89.1783 | 98.5404
|  | 535 | 9.9032 | 0.97817 | 89.1805 | 98.5558
|  | 536 | 9.7789 | 0.96593 | 89.3714 | 98.5853
|  | 537 | 9.5852 | 0.97335 | 89.505 | 98.543
|  | 538 | 9.4119 | 0.99103 | 89.6617 | 98.5668
|  | 539 | 9.2872 | 1.0227 | 89.8273 | 98.533
|  | 540 | 9.1497 | 1.0474 | 89.9524 | 98.4757
|  | 541 | 9.1627 | 1.0996 | 89.9801 | 98.4347
|  | 542 | 9.2161 | 1.0988 | 89.9213 | 98.4021
|  | 543 | 9.3077 | 1.1254 | 89.7936 | 98.4406
|  | 544 | 9.4124 | 1.1532 | 89.6735 | 98.3676
|  | 545 | 9.4818 | 1.1534 | 89.6249 | 98.3752
|  | 546 | 9.5445 | 1.1449 | 89.5812 | 98.3626
|  | 547 | 9.5762 | 1.1158 | 89.515 | 98.4239
|  | 548 | 9.6037 | 1.0855 | 89.5526 | 98.4382
|  | 549 | 9.6241 | 1.0331 | 89.5109 | 98.5059
|  | 550 | 9.5879 | 0.99002 | 89.5201 | 98.515
|  | 551 | 9.6292 | 0.92196 | 89.4609 | 98.5689
|  | 552 | 9.6327 | 0.88509 | 89.4793 | 98.6395
|  | 553 | 9.6789 | 0.84961 | 89.4784 | 98.6913
|  | 554 | 9.7394 | 0.83149 | 89.4188 | 98.7177
|  | 555 | 9.7432 | 0.81296 | 89.3404 | 98.6967
|  | 556 | 9.8865 | 0.80393 | 89.2629 | 98.7138
|  | 557 | 9.9782 | 0.77894 | 89.1429 | 98.7311
|  | 558 | 10.0527 | 0.79461 | 89.0524 | 98.7688
|  | 559 | 10.1095 | 0.77314 | 88.9856 | 98.7227
|  | 560 | 10.1496 | 0.78334 | 88.9677 | 98.7456
|  | 561 | 10.1216 | 0.79362 | 89.0839 | 98.7528
|  | 562 | 10.0013 | 0.81971 | 89.1329 | 98.6913
|  | 563 | 9.8572 | 0.87508 | 89.245 | 98.6378
|  | 564 | 9.7428 | 0.93411 | 89.3969 | 98.5798
|  | 565 | 9.609 | 1.0112 | 89.5365 | 98.5493
|  | 566 | 9.5215 | 1.0503 | 89.6288 | 98.4837
|  | 567 | 9.4322 | 1.0916 | 89.7457 | 98.3887
|  | 568 | 9.382 | 1.1248 | 89.7578 | 98.4217
|  | 569 | 9.2793 | 1.1474 | 89.842 | 98.33
|  | 570 | 9.1709 | 1.1484 | 89.9756 | 98.3785
|  | 571 | 9.1145 | 1.1852 | 90.0616 | 98.3446
|  | 572 | 9.0049 | 1.216 | 90.1346 | 98.282
|  | 573 | 8.9346 | 1.2536 | 90.209 | 98.2622
|  | 574 | 8.8563 | 1.2751 | 90.2111 | 98.244
|  | 575 | 8.8234 | 1.2821 | 90.2428 | 98.2709
|  | 576 | 8.8697 | 1.2626 | 90.2461 | 98.2595
|  | 577 | 8.9029 | 1.2636 | 90.2571 | 98.2805
|  | 578 | 8.9612 | 1.2335 | 90.142 | 98.28
|  | 579 | 9.0342 | 1.2417 | 90.1404 | 98.2466
|  | 580 | 9.1242 | 1.2801 | 90.028 | 98.2786
|  | 581 | 9.1951 | 1.3186 | 89.991 | 98.2225
|  | 582 | 9.1222 | 1.3656 | 90 | 98.1277
|  | 583 | 9.102 | 1.4011 | 89.9857 | 98.1053
|  | 584 | 9.0966 | 1.4408 | 90.0012 | 98.0622
|  | 585 | 9.0126 | 1.4707 | 90.0713 | 98.0475
|  | 586 | 8.9702 | 1.4979 | 90.0922 | 98.0299
|  | 587 | 8.9795 | 1.4968 | 90.0933 | 98.0209
|  | 588 | 9.0585 | 1.5217 | 90.0897 | 97.9787
|  | 589 | 9.0966 | 1.5218 | 90.0054 | 98.0061
|  | 590 | 9.1866 | 1.5572 | 89.8779 | 98.0071
|  | 591 | 9.2769 | 1.5789 | 89.8034 | 97.9678
|  | 592 | 9.3548 | 1.6045 | 89.7169 | 97.9251
|  | 593 | 9.484 | 1.6025 | 89.5907 | 97.917
|  | 594 | 9.5333 | 1.6063 | 89.516 | 97.9362
|  | 595 | 9.5935 | 1.5958 | 89.4867 | 97.9196
|  | 596 | 9.7025 | 1.5732 | 89.4444 | 97.9667
|  | 597 | 9.7445 | 1.5393 | 89.3121 | 97.9999
|  | 598 | 9.8154 | 1.4901 | 89.2145 | 98.0293
|  | 599 | 9.8734 | 1.4451 | 89.1818 | 98.0866
|  | 600 | 9.9221 | 1.403 | 89.1924 | 98.1375
|  | 601 | 9.9209 | 1.3606 | 89.204 | 98.152
|  | 602 | 9.8767 | 1.333 | 89.2481 | 98.1931
|  | 603 | 9.887 | 1.3051 | 89.2468 | 98.2021
|  | 604 | 9.8392 | 1.3061 | 89.298 | 98.2079
|  | 605 | 9.7758 | 1.3097 | 89.3321 | 98.2054
|  | 606 | 9.7959 | 1.3411 | 89.3664 | 98.1723
|  | 607 | 9.7446 | 1.3739 | 89.3725 | 98.1384
|  | 608 | 9.7539 | 1.4066 | 89.4033 | 98.1052
|  | 609 | 9.7014 | 1.4375 | 89.458 | 98.0914
|  | 610 | 9.7356 | 1.4343 | 89.4208 | 98.0845
|  | 611 | 9.6978 | 1.4204 | 89.4833 | 98.0958
|  | 612 | 9.6452 | 1.3861 | 89.5457 | 98.1116
|  | 613 | 9.649 | 1.3182 | 89.5675 | 98.1951
|  | 614 | 9.5745 | 1.2579 | 89.654 | 98.2559
|  | 615 | 9.5582 | 1.1959 | 89.7084 | 98.3129
|  | 616 | 9.5655 | 1.1485 | 89.6617 | 98.3657
|  | 617 | 9.5276 | 1.1269 | 89.6706 | 98.4037
|  | 618 | 9.5349 | 1.1046 | 89.7024 | 98.3966
|  | 619 | 9.5144 | 1.1018 | 89.7187 | 98.4404
|  | 620 | 9.4419 | 1.1009 | 89.7625 | 98.4346
|  | 621 | 9.3896 | 1.1078 | 89.8225 | 98.4429
|  | 622 | 9.3107 | 1.1118 | 89.8981 | 98.4123
|  | 623 | 9.1878 | 1.1178 | 89.9432 | 98.4145
|  | 624 | 9.1417 | 1.1222 | 90.0155 | 98.4048
|  | 625 | 9.0465 | 1.1403 | 90.1174 | 98.389
|  | 626 | 8.9842 | 1.1687 | 90.1861 | 98.3839
|  | 627 | 8.9748 | 1.1964 | 90.2749 | 98.3322
|  | 628 | 8.8695 | 1.2463 | 90.2671 | 98.3061
|  | 629 | 8.8902 | 1.2781 | 90.3168 | 98.2929
|  | 630 | 8.8646 | 1.3025 | 90.3545 | 98.2529
|  | 631 | 8.847 | 1.3242 | 90.3079 | 98.2533
|  | 632 | 8.781 | 1.3392 | 90.3789 | 98.2045
|  | 633 | 8.7594 | 1.347 | 90.3584 | 98.2213
|  | 634 | 8.8053 | 1.3704 | 90.4164 | 98.1979
|  | 635 | 8.7526 | 1.398 | 90.3569 | 98.1947
|  | 636 | 8.8527 | 1.4264 | 90.3044 | 98.1665
|  | 637 | 8.9107 | 1.454 | 90.2476 | 98.1187
|  | 638 | 8.9713 | 1.4755 | 90.1505 | 98.1096
|  | 639 | 9.0091 | 1.4735 | 90.1062 | 98.1094
|  | 640 | 9.065 | 1.4589 | 90.0239 | 98.1239
|  | 641 | 9.1252 | 1.4184 | 90.0893 | 98.1665
|  | 642 | 9.0971 | 1.3683 | 90.0212 | 98.2184
|  | 643 | 9.0602 | 1.3062 | 90.0524 | 98.2704
|  | 644 | 9.064 | 1.2553 | 90.1407 | 98.3088
|  | 645 | 8.9416 | 1.2146 | 90.1579 | 98.379
|  | 646 | 8.9201 | 1.1961 | 90.2341 | 98.3886
|  | 647 | 8.831 | 1.1875 | 90.3339 | 98.3938
|  | 648 | 8.7859 | 1.202 | 90.3565 | 98.3995
|  | 649 | 8.7203 | 1.2243 | 90.3398 | 98.3905
|  | 650 | 8.7625 | 1.2504 | 90.3944 | 98.3414
|  | 651 | 8.7349 | 1.2842 | 90.4341 | 98.3092
|  | 652 | 8.7545 | 1.3236 | 90.4188 | 98.2795
|  | 653 | 8.7079 | 1.3776 | 90.4147 | 98.2484
|  | 654 | 8.7111 | 1.4195 | 90.4407 | 98.2053
|  | 655 | 8.6729 | 1.4693 | 90.4566 | 98.1561
|  | 656 | 8.6839 | 1.5238 | 90.4726 | 98.097
|  | 657 | 8.6041 | 1.5612 | 90.5003 | 98.0483
|  | 658 | 8.6283 | 1.5946 | 90.4901 | 98.0253
|  | 659 | 8.6319 | 1.6085 | 90.5313 | 98.0226
|  | 660 | 8.6158 | 1.6247 | 90.5471 | 97.9835
|  | 661 | 8.6159 | 1.6388 | 90.5823 | 97.9772
|  | 662 | 8.6161 | 1.6688 | 90.5001 | 97.9623
|  | 663 | 8.6714 | 1.6973 | 90.4866 | 97.9272
|  | 664 | 8.7325 | 1.7421 | 90.396 | 97.8962
|  | 665 | 8.6709 | 1.7967 | 90.4313 | 97.8384
|  | 666 | 8.7049 | 1.8573 | 90.4022 | 97.7961
|  | 667 | 8.6859 | 1.8962 | 90.4634 | 97.7402
|  | 668 | 8.6194 | 1.9315 | 90.4812 | 97.7037
|  | 669 | 8.554 | 1.9499 | 90.5958 | 97.6806
|  | 670 | 8.4323 | 1.955 | 90.5992 | 97.7044
|  | 671 | 8.4097 | 1.9633 | 90.6662 | 97.6714
|  | 672 | 8.4118 | 1.9716 | 90.7513 | 97.679
|  | 673 | 8.4299 | 2.0091 | 90.7084 | 97.6187
|  | 674 | 8.4662 | 2.0784 | 90.5788 | 97.5609
|  | 675 | 8.579 | 2.1578 | 90.5677 | 97.4872
|  | 676 | 8.6698 | 2.2512 | 90.3968 | 97.3763
|  | 677 | 8.7211 | 2.3297 | 90.3244 | 97.3074
|  | 678 | 8.7256 | 2.3793 | 90.2816 | 97.2579
|  | 679 | 8.8187 | 2.3928 | 90.1017 | 97.2343
|  | 680 | 9.1838 | 2.393 | 89.7314 | 97.2407
|  | 681 | 10.1242 | 2.3988 | 88.7552 | 97.2553
|  | 682 | 11.9735 | 2.4592 | 86.8556 | 97.1749
|  | 683 | 15.104 | 2.6352 | 83.6661 | 96.9932
|  | 684 | 19.6646 | 2.984 | 79.046 | 96.6573
|  | 685 | 25.4114 | 3.5362 | 73.2472 | 96.0989
|  | 686 | 32.2811 | 4.2948 | 66.3681 | 95.3329
|  | 687 | 39.8742 | 5.2461 | 58.7893 | 94.398
|  | 688 | 47.8624 | 6.2889 | 50.9622 | 93.3553
|  | 689 | 55.9386 | 7.3233 | 42.8412 | 92.2978
|  | 690 | 64.1445 | 8.2525 | 34.7782 | 91.3501
|  | 691 | 72.0681 | 9.0556 | 26.9665 | 90.5099
|  | 692 | 79.3684 | 9.8523 | 19.7768 | 89.6893
|  | 693 | 85.705 | 10.9511 | 13.639 | 88.5693
|  | 694 | 90.6707 | 12.8238 | 8.7682 | 86.682
|  | 695 | 94.3143 | 15.8795 | 5.1677 | 83.6155
|  | 696 | 96.6243 | 20.3084 | 2.9479 | 79.1764
|  | 697 | 98.005 | 26.1441 | 1.5973 | 73.3572
|  | 698 | 98.8437 | 33.2707 | 0.8736 | 66.2433
|  | 699 | 99.0582 | 41.4517 | 0.49949 | 58.0873
|  | 700 | 99.4782 | 50.3266 | 0.30964 | 49.1954
|  | 701 | 99.6316 | 59.5196 | 0.23806 | 40.0242
|  | 702 | 99.6918 | 68.5774 | 0.12251 | 30.9571
|  | 703 | 99.7549 | 76.8423 | 0.061787 | 22.675
|  | 704 | 99.6972 | 83.6442 | 0.021839 | 15.8933
|  | 705 | 99.7822 | 88.8954 | 0.028999 | 10.6536
|  | 706 | 99.8329 | 92.564 | 0.032171 | 6.9689
|  | 707 | 99.8334 | 94.9842 | 0.024799 | 4.5881
|  | 708 | 99.8188 | 96.4936 | 0.027484 | 3.0939
|  | 709 | 99.8541 | 97.4109 | 0.02741 | 2.1645
|  | 710 | 99.8616 | 97.9919 | 0.013425 | 1.5771
|  | 711 | 99.8616 | 98.4383 | 0.035256 | 1.1932
|  | 712 | 99.8532 | 98.6904 | 0.012644 | 0.94367
|  | 713 | 99.877 | 98.8575 | 0.0033655 | 0.77032
|  | 714 | 99.9112 | 98.983 | 0.0019562 | 0.63875
|  | 715 | 99.8899 | 99.0689 | 0.020554 | 0.56228
|  | 716 | 99.87 | 99.1448 | 0.054132 | 0.51306
|  | 717 | 99.8682 | 99.1763 | 0.013689 | 0.46636
|  | 718 | 99.9029 | 99.1725 | 0.011116 | 0.46313
|  | 719 | 99.8264 | 99.1733 | 0.0454 | 0.46332
|  | 720 | 99.7754 | 99.1485 | 0.079496 | 0.39842
|  | 721 | 99.7835 | 99.1674 | 0.079994 | 0.49129
|  | 722 | 99.7625 | 99.0693 | 0.088836 | 0.57633
|  | 723 | 99.7662 | 99.0924 | 0.094882 | 0.6851
|  | 724 | 99.7702 | 98.9041 | 0.12184 | 0.81871
|  | 725 | 99.7415 | 98.6282 | 0.12678 | 1.0608
|  | 726 | 99.7393 | 98.4068 | 0.15562 | 1.3037
|  | 727 | 99.6978 | 98.1251 | 0.17237 | 1.5228
|  | 728 | 99.7002 | 97.8203 | 0.16581 | 1.8485
|  | 729 | 99.6858 | 97.6088 | 0.17599 | 2.1162
|  | 730 | 99.701 | 97.3504 | 0.17825 | 2.3154
|  | 731 | 99.7255 | 97.2429 | 0.16915 | 2.4994
|  | 732 | 99.7204 | 97.2231 | 0.16124 | 2.5898
|  | 733 | 99.7362 | 97.1254 | 0.15235 | 2.5752
|  | 734 | 99.7141 | 97.1816 | 0.14577 | 2.5292
|  | 735 | 99.734 | 97.2778 | 0.12651 | 2.3849
|  | 736 | 99.8003 | 97.4537 | 0.099906 | 2.2695
|  | 737 | 99.7836 | 97.7059 | 0.096233 | 2.051
|  | 738 | 99.8286 | 97.6942 | 0.054649 | 1.9197
|  | 739 | 99.8557 | 97.8226 | 0.038196 | 1.8456
|  | 740 | 99.8825 | 97.8233 | 0.023475 | 1.7945
|  | 741 | 99.8774 | 97.9309 | 0.032793 | 1.851
|  | 742 | 99.8902 | 97.6897 | 0.012388 | 1.9795
|  | 743 | 99.8861 | 97.6694 | 0.012749 | 2.065
|  | 744 | 99.8826 | 97.5032 | 0.0065252 | 2.1958
|  | 745 | 99.899 | 97.4273 | 0.015439 | 2.2435
|  | 746 | 99.8899 | 97.4256 | 0.0082479 | 2.2862
|  | 747 | 99.8878 | 97.4025 | 0.024926 | 2.305
|  | 748 | 99.8982 | 97.4224 | 0.016161 | 2.2018
|  | 749 | 99.9239 | 97.5667 | 0.0225 | 2.1597
|  | 750 | 99.8626 | 97.7793 | 0.0096911 | 1.9545
|  | 751 | 99.905 | 97.8837 | 0.012437 | 1.8007
|  | 752 | 99.9098 | 98.0531 | 0.016199 | 1.6371
|  | 753 | 99.9 | 98.1966 | 0.0099613 | 1.4968
|  | 754 | 99.8896 | 98.3099 | 0.0085006 | 1.379
|  | 755 | 99.939 | 98.2206 | 0.010205 | 1.3938
|  | 756 | 99.867 | 98.0535 | 0.011172 | 1.4562
|  | 757 | 99.9105 | 97.8262 | 0.011596 | 1.5516
|  | 758 | 99.8826 | 97.5871 | 0.0023932 | 1.7899
|  | 759 | 99.9091 | 97.3631 | 0.0088391 | 1.8851
|  | 760 | 99.8963 | 97.1923 | 0.0048073 | 2.0665
|  | 761 | 99.8577 | 97.0403 | 0.021705 | 2.1403
|  | 762 | 99.8269 | 96.9642 | 0.016862 | 2.1994
|  | 763 | 99.7141 | 96.9049 | 0.019876 | 2.1647
|  | 764 | 99.6189 | 97.0665 | 0.033136 | 2.1453
|  | 765 | 99.4487 | 97.1712 | 0.025754 | 2.0486
|  | 766 | 99.3015 | 97.2431 | 0.024127 | 1.909
|  | 767 | 99.1779 | 97.4628 | 0.031358 | 1.8567
|  | 768 | 99.1108 | 97.5995 | 0.033794 | 1.6671
|  | 769 | 99.0771 | 97.8564 | 0.029093 | 1.4967
|  | 770 | 99.0364 | 98.0642 | 0.041747 | 1.2873
|  | 771 | 99.0211 | 98.2535 | 0.038748 | 1.1634
|  | 772 | 98.9892 | 98.4287 | 0.041064 | 1.102
|  | 773 | 98.9096 | 98.4455 | 0.05196 | 1.066
|  | 774 | 98.8499 | 98.4049 | 0.052224 | 1.1167
|  | 775 | 98.8678 | 98.1922 | 0.051785 | 1.1789
|  | 776 | 98.854 | 97.952 | 0.036891 | 1.2968
|  | 777 | 98.9024 | 97.8372 | 0.048227 | 1.4122
|  | 778 | 98.9058 | 97.7021 | 0.04141 | 1.4686
|  | 779 | 98.9606 | 97.6795 | 0.043574 | 1.5563
|  | 780 | 98.9981 | 97.6021 | 0.035962 | 1.5322
|  | 781 | 99.0357 | 97.719 | 0.02847 | 1.424
|  | 782 | 99.0725 | 97.7453 | 0.037056 | 1.4334
|  | 783 | 99.1169 | 97.8729 | 0.03797 | 1.3555
|  | 784 | 99.2167 | 97.9644 | 0.033991 | 1.2198
|  | 785 | 99.3123 | 98.2342 | 0.028191 | 1.0526
|  | 786 | 99.4541 | 98.5197 | 0.018356 | 0.88489
|  | 787 | 99.5769 | 98.7123 | 0.020004 | 0.69617
|  | 788 | 99.6856 | 98.8967 | 0.015885 | 0.51498
|  | 789 | 99.7576 | 99.0712 | 0.017444 | 0.45492
|  | 790 | 99.7554 | 99.1419 | 0.020685 | 0.33842
|  | 791 | 99.7855 | 99.2364 | 0.0087038 | 0.33402
|  | 792 | 99.7941 | 99.2488 | 0.0086548 | 0.33499
|  | 793 | 99.7566 | 99.2638 | 0.021049 | 0.29308
|  | 794 | 99.6902 | 99.0849 | 0.0072366 | 0.27423
|  | 795 | 99.644 | 99.1192 | 0.001688 | 0.33813
|  | 796 | 99.5394 | 99.0869 | 0.013108 | 0.33321
|  | 797 | 99.4745 | 99.0282 | 0.010836 | 0.34427
|  | 798 | 99.3864 | 99.0115 | 0.019903 | 0.31258
|  | 799 | 99.3202 | 98.9839 | 0.020015 | 0.3529
|  | 800 | 99.2822 | 98.9374 | 0.015084 | 0.34238
|  | 801 | 99.2972 | 98.9728 | 0.019373 | 0.36789
|  | 802 | 99.2495 | 99.0664 | 0.017886 | 0.33408
|  | 803 | 99.2793 | 99.0518 | 0.0076621 | 0.27517
|  | 804 | 99.2888 | 99.0697 | 0.01335 | 0.28224
|  | 805 | 99.3103 | 99.1273 | 0.01968 | 0.22538
|  | 806 | 99.3719 | 99.2264 | 0.018417 | 0.23314
|  | 807 | 99.4499 | 99.348 | 0.013043 | 0.20168
|  | 808 | 99.512 | 99.3585 | 0.011099 | 0.16036
|  | 809 | 99.5912 | 99.3199 | 0.010467 | 0.16145
|  | 810 | 99.6215 | 99.4716 | 0.018359 | 0.18108
|  | 811 | 99.7089 | 99.3878 | 0.011736 | 0.13299
|  | 812 | 99.7242 | 99.5133 | 0.01579 | 0.14129
|  | 813 | 99.7345 | 99.3933 | 0.012739 | 0.16725
|  | 814 | 99.6953 | 99.3595 | 0.015584 | 0.2306
|  | 815 | 99.6056 | 99.2756 | 0.021214 | 0.28829
|  | 816 | 99.4634 | 99.1234 | 0.033347 | 0.39136
|  | 817 | 99.3081 | 99.0607 | 0.047073 | 0.49596
|  | 818 | 99.1726 | 98.8214 | 0.056832 | 0.59078
|  | 819 | 99.0536 | 98.6399 | 0.054671 | 0.70761
|  | 820 | 98.9354 | 98.4896 | 0.066444 | 0.82443
|  | 821 | 98.8983 | 98.3011 | 0.066248 | 0.91599
|  | 822 | 98.8736 | 98.243 | 0.064847 | 0.95719
|  | 823 | 98.8133 | 98.1311 | 0.074024 | 1.0347
|  | 824 | 98.7367 | 98.0734 | 0.083622 | 1.0826
|  | 825 | 98.683 | 98.045 | 0.080165 | 1.1498
|  | 826 | 98.624 | 97.9843 | 0.074635 | 1.1833
|  | 827 | 98.5969 | 98.0396 | 0.073632 | 1.1444
|  | 828 | 98.6229 | 98.041 | 0.065266 | 1.1787
|  | 829 | 98.6881 | 98.0012 | 0.059956 | 1.1687
|  | 830 | 98.7562 | 97.9916 | 0.057713 | 1.1805
|  | 831 | 98.8501 | 98.0314 | 0.055514 | 1.1408
|  | 832 | 98.9244 | 98.0763 | 0.044368 | 1.1399
|  | 833 | 98.9549 | 98.0734 | 0.042968 | 1.1192
|  | 834 | 98.9849 | 98.105 | 0.041818 | 1.0458
|  | 835 | 99.0235 | 98.1047 | 0.036587 | 0.98377
|  | 836 | 99.0859 | 98.2396 | 0.032788 | 0.95297
|  | 837 | 99.215 | 98.3065 | 0.028305 | 0.87126
|  | 838 | 99.2932 | 98.3377 | 0.025781 | 0.81498
|  | 839 | 99.4005 | 98.4735 | 0.027348 | 0.71001
|  | 840 | 99.481 | 98.651 | 0.026088 | 0.64117
|  | 841 | 99.586 | 98.7443 | 0.016604 | 0.51542
|  | 842 | 99.6227 | 98.9693 | 0.017727 | 0.42606
|  | 843 | 99.6113 | 99.0887 | 0.01882 | 0.34157
|  | 844 | 99.5213 | 99.2535 | 0.020636 | 0.24566
|  | 845 | 99.4098 | 99.3021 | 0.017268 | 0.19643
|  | 846 | 99.2525 | 99.4084 | 0.023798 | 0.15168
|  | 847 | 99.1101 | 99.4793 | 0.017966 | 0.11918
|  | 848 | 98.9639 | 99.519 | 0.019851 | 0.12969
|  | 849 | 98.8816 | 99.5626 | 0.028354 | 0.11459
|  | 850 | 98.8371 | 99.5278 | 0.022064 | 0.10844
|  | 851 | 98.82 | 99.5135 | 0.023136 | 0.092473
|  | 852 | 98.844 | 99.5107 | 0.024615 | 0.14008
|  | 853 | 98.8291 | 99.4443 | 0.022642 | 0.13571
|  | 854 | 98.844 | 99.3399 | 0.018209 | 0.16597
|  | 855 | 98.8661 | 99.2963 | 0.020508 | 0.20726
|  | 856 | 98.922 | 99.1481 | 0.02266 | 0.24185
|  | 857 | 99.0096 | 99.0764 | 0.020624 | 0.29136
|  | 858 | 99.0991 | 98.9389 | 0.020267 | 0.32528
|  | 859 | 99.2308 | 98.8327 | 0.01779 | 0.3537
|  | 860 | 99.4164 | 98.7797 | 0.018138 | 0.37056
|  | 861 | 99.53 | 98.7226 | 0.014353 | 0.40108
|  | 862 | 99.673 | 98.678 | 0.016512 | 0.40505
|  | 863 | 99.6915 | 98.6919 | 0.020333 | 0.37941
|  | 864 | 99.7493 | 98.6818 | 0.02106 | 0.38201
|  | 865 | 99.7769 | 98.7451 | 0.016817 | 0.37424
|  | 866 | 99.78 | 98.8 | 0.02234 | 0.33698
|  | 867 | 99.7823 | 98.8964 | 0.018189 | 0.30713
|  | 868 | 99.7751 | 98.9883 | 0.014033 | 0.27385
|  | 869 | 99.7453 | 99.0824 | 0.014792 | 0.2399
|  | 870 | 99.6892 | 99.2026 | 0.017056 | 0.21549
|  | 871 | 99.6745 | 99.2386 | 0.016365 | 0.16922
|  | 872 | 99.5865 | 99.3926 | 0.020124 | 0.15717
|  | 873 | 99.506 | 99.3715 | 0.018258 | 0.13836
|  | 874 | 99.3855 | 99.4442 | 0.019714 | 0.13236
|  | 875 | 99.2831 | 99.3999 | 0.015824 | 0.13685
|  | 876 | 99.2001 | 99.4237 | 0.015643 | 0.13611
|  | 877 | 99.1404 | 99.4001 | 0.019476 | 0.15164
|  | 878 | 99.0693 | 99.3156 | 0.019235 | 0.17314
|  | 879 | 99.0417 | 99.2808 | 0.017797 | 0.1867
|  | 880 | 99.0477 | 99.2208 | 0.018329 | 0.20338
|  | 881 | 99.0577 | 99.1494 | 0.019955 | 0.2275
|  | 882 | 99.0891 | 99.1014 | 0.018749 | 0.24841
|  | 883 | 99.1058 | 99.0025 | 0.016401 | 0.26532
|  | 884 | 99.1035 | 98.9893 | 0.019291 | 0.27475
|  | 885 | 99.1709 | 98.9202 | 0.020546 | 0.28487
|  | 886 | 99.2703 | 98.9186 | 0.016351 | 0.28757
|  | 887 | 99.3705 | 98.9014 | 0.017105 | 0.28888
|  | 888 | 99.443 | 98.9147 | 0.018332 | 0.27626
|  | 889 | 99.5399 | 98.9236 | 0.016677 | 0.27891
|  | 890 | 99.6109 | 98.94 | 0.019714 | 0.25917
|  | 891 | 99.6644 | 98.9819 | 0.01918 | 0.25171
|  | 892 | 99.7057 | 99.0556 | 0.018027 | 0.23112
|  | 893 | 99.7614 | 99.11 | 0.017941 | 0.22462
|  | 894 | 99.7739 | 99.181 | 0.017813 | 0.20803
|  | 895 | 99.7919 | 99.2502 | 0.019266 | 0.1896
|  | 896 | 99.8015 | 99.2988 | 0.02021 | 0.17865
|  | 897 | 99.8083 | 99.3339 | 0.019055 | 0.17489
|  | 898 | 99.838 | 99.3699 | 0.018125 | 0.1678
|  | 899 | 99.8218 | 99.3939 | 0.019585 | 0.17027
|  | 900 | 99.8351 | 99.3879 | 0.01821 | 0.17905
|  | 901 | 99.835 | 99.4038 | 0.019596 | 0.19882
|  | 902 | 99.8476 | 99.3795 | 0.01885 | 0.22664
|  | 903 | 99.8482 | 99.3617 | 0.01885 | 0.2734
|  | 904 | 99.8455 | 99.3093 | 0.018763 | 0.33266
|  | 905 | 99.8399 | 99.1819 | 0.018016 | 0.44468
|  | 906 | 99.8412 | 99.0012 | 0.019301 | 0.62285
|  | 907 | 99.8361 | 98.7478 | 0.018968 | 0.87555
|  | 908 | 99.8201 | 98.4085 | 0.017986 | 1.2366
|  | 909 | 99.7975 | 97.9572 | 0.019052 | 1.6746
|  | 910 | 99.7912 | 97.4981 | 0.017478 | 2.1393
|  | 911 | 99.7116 | 96.9895 | 0.020765 | 2.6244
|  | 912 | 99.6634 | 96.5329 | 0.01904 | 3.0675
|  | 913 | 99.5842 | 96.1811 | 0.019644 | 3.434
|  | 914 | 99.4662 | 95.8422 | 0.021399 | 3.7468
|  | 915 | 99.3521 | 95.5799 | 0.020776 | 4.0129
|  | 916 | 99.284 | 95.3318 | 0.021315 | 4.2439
|  | 917 | 99.1655 | 95.1038 | 0.020144 | 4.4501
|  | 918 | 99.1141 | 94.8907 | 0.022335 | 4.6402
|  | 919 | 99.0733 | 94.6932 | 0.019877 | 4.8048
|  | 920 | 99.0614 | 94.5756 | 0.022898 | 4.9329
|  | 921 | 99.0309 | 94.4392 | 0.021466 | 5.0179
|  | 922 | 99.0609 | 94.4045 | 0.021959 | 5.0134
|  | 923 | 99.0567 | 94.4683 | 0.022119 | 4.8985
|  | 924 | 99.0439 | 94.7167 | 0.022697 | 4.6494
|  | 925 | 99.1045 | 95.0512 | 0.021981 | 4.2677
|  | 926 | 99.1574 | 95.4927 | 0.02161 | 3.8221
|  | 927 | 99.2187 | 95.9668 | 0.021726 | 3.3389
|  | 928 | 99.3134 | 96.4234 | 0.021067 | 2.8677
|  | 929 | 99.404 | 96.7873 | 0.021761 | 2.4778
|  | 930 | 99.4804 | 97.151 | 0.020471 | 2.1272
|  | 931 | 99.5845 | 97.4564 | 0.021024 | 1.8302
|  | 932 | 99.6379 | 97.6996 | 0.020685 | 1.5803
|  | 933 | 99.6959 | 97.9787 | 0.020968 | 1.3555
|  | 934 | 99.7314 | 98.2024 | 0.019158 | 1.1514
|  | 935 | 99.7416 | 98.4107 | 0.020455 | 0.9757
|  | 936 | 99.778 | 98.5922 | 0.02085 | 0.82599
|  | 937 | 99.7899 | 98.7627 | 0.020089 | 0.69452
|  | 938 | 99.822 | 98.8867 | 0.020691 | 0.59161
|  | 939 | 99.8033 | 98.9922 | 0.022353 | 0.51244
|  | 940 | 99.8073 | 99.087 | 0.022128 | 0.45119
|  | 941 | 99.8454 | 99.1463 | 0.023855 | 0.40695
|  | 942 | 99.7965 | 99.1976 | 0.028116 | 0.37235
|  | 943 | 99.818 | 99.2435 | 0.035157 | 0.34965
|  | 944 | 99.8095 | 99.2878 | 0.044206 | 0.33635
|  | 945 | 99.7873 | 99.2941 | 0.054039 | 0.32875
|  | 946 | 99.8169 | 99.2936 | 0.062691 | 0.33085
|  | 947 | 99.791 | 99.3106 | 0.070725 | 0.33572
|  | 948 | 99.7767 | 99.2862 | 0.075186 | 0.35231
|  | 949 | 99.7608 | 99.2755 | 0.076748 | 0.37544
|  | 950 | 99.7655 | 99.2281 | 0.079953 | 0.40734
|  | 951 | 99.7474 | 99.1928 | 0.081717 | 0.45046
|  | 952 | 99.7261 | 99.1326 | 0.081222 | 0.51205
|  | 953 | 99.693 | 99.0782 | 0.079432 | 0.59367
|  | 954 | 99.6844 | 98.9653 | 0.073276 | 0.69915
|  | 955 | 99.6338 | 98.8308 | 0.065073 | 0.83357
|  | 956 | 99.5772 | 98.6349 | 0.056602 | 1.0165
|  | 957 | 99.5156 | 98.4011 | 0.048973 | 1.2331
|  | 958 | 99.4361 | 98.1374 | 0.042846 | 1.4964
|  | 959 | 99.3586 | 97.8244 | 0.040383 | 1.8158
|  | 960 | 99.2972 | 97.4397 | 0.03879 | 2.1687
|  | 961 | 99.2012 | 97.0694 | 0.039063 | 2.5522
|  | 962 | 99.1472 | 96.6287 | 0.039125 | 2.9512
|  | 963 | 99.1212 | 96.2245 | 0.039945 | 3.3567
|  | 964 | 99.0621 | 95.8508 | 0.040182 | 3.7318
|  | 965 | 99.0658 | 95.4572 | 0.039858 | 4.0911
|  | 966 | 99.0435 | 95.1236 | 0.040192 | 4.4275
|  | 967 | 99.0467 | 94.7914 | 0.040009 | 4.7025
|  | 968 | 99.0487 | 94.5503 | 0.039167 | 4.9474
|  | 969 | 99.0613 | 94.3304 | 0.038802 | 5.14
|  | 970 | 99.1199 | 94.2069 | 0.037885 | 5.2679
|  | 971 | 99.1642 | 94.0884 | 0.037196 | 5.3342
|  | 972 | 99.1955 | 94.0843 | 0.036138 | 5.3293
|  | 973 | 99.2973 | 94.1848 | 0.035 | 5.2473
|  | 974 | 99.346 | 94.3219 | 0.033468 | 5.0836
|  | 975 | 99.4311 | 94.5582 | 0.031919 | 4.8373
|  | 976 | 99.4812 | 94.8608 | 0.031163 | 4.5312
|  | 977 | 99.5297 | 95.2001 | 0.030023 | 4.173
|  | 978 | 99.6041 | 95.619 | 0.028431 | 3.7758
|  | 979 | 99.6459 | 96.0331 | 0.027993 | 3.3739
|  | 980 | 99.659 | 96.4231 | 0.028004 | 2.9799
|  | 981 | 99.6924 | 96.83 | 0.028305 | 2.6024
|  | 982 | 99.7304 | 97.1673 | 0.028228 | 2.259
|  | 983 | 99.7372 | 97.4841 | 0.028591 | 1.9662
|  | 984 | 99.7451 | 97.7578 | 0.029845 | 1.7056
|  | 985 | 99.7467 | 98.0122 | 0.030949 | 1.4796
|  | 986 | 99.7627 | 98.2123 | 0.033551 | 1.2997
|  | 987 | 99.7683 | 98.3719 | 0.037202 | 1.145
|  | 988 | 99.7497 | 98.5063 | 0.04338 | 1.0185
|  | 989 | 99.7547 | 98.634 | 0.049725 | 0.9235
|  | 990 | 99.7451 | 98.7219 | 0.058518 | 0.84512
|  | 991 | 99.7265 | 98.7802 | 0.067616 | 0.78553
|  | 992 | 99.7013 | 98.8574 | 0.077335 | 0.74137
|  | 993 | 99.6816 | 98.8846 | 0.085879 | 0.7105
|  | 994 | 99.6748 | 98.9126 | 0.093146 | 0.68906
|  | 995 | 99.6487 | 98.9382 | 0.098957 | 0.68055
|  | 996 | 99.6183 | 98.9437 | 0.10422 | 0.68213
|  | 997 | 99.5929 | 98.9379 | 0.10753 | 0.69263
|  | 998 | 99.5422 | 98.919 | 0.10946 | 0.71244
|  | 999 | 99.4968 | 98.9025 | 0.10986 | 0.74366
|  | 1000 | 99.4349 | 98.8432 | 0.10815 | 0.78756
|  | 1001 | 99.3512 | 98.8205 | 0.10401 | 0.84518
|  | 1002 | 99.2901 | 98.7228 | 0.099228 | 0.91556
|  | 1003 | 99.2253 | 98.6366 | 0.092805 | 1.0065
|  | 1004 | 99.1547 | 98.5217 | 0.087187 | 1.1193
|  | 1005 | 99.0928 | 98.3813 | 0.081386 | 1.2487
|  | 1006 | 99.0653 | 98.222 | 0.075881 | 1.411
|  | 1007 | 98.9971 | 98.0235 | 0.071752 | 1.6064
|  | 1008 | 98.9778 | 97.8125 | 0.068757 | 1.8162
|  | 1009 | 98.9583 | 97.5449 | 0.066292 | 2.0696
|  | 1010 | 98.9533 | 97.2397 | 0.063824 | 2.3521
|  | 1011 | 98.9636 | 96.9422 | 0.061072 | 2.6516
|  | 1012 | 98.9565 | 96.6153 | 0.058469 | 2.9813
|  | 1013 | 98.9946 | 96.2143 | 0.056035 | 3.3427
|  | 1014 | 99.0352 | 95.8514 | 0.052769 | 3.6982
|  | 1015 | 99.083 | 95.4797 | 0.049983 | 4.0562
|  | 1016 | 99.1248 | 95.0878 | 0.046908 | 4.4235
|  | 1017 | 99.1959 | 94.6886 | 0.043932 | 4.7641
|  | 1018 | 99.2607 | 94.3806 | 0.041028 | 5.0887
|  | 1019 | 99.3419 | 94.0553 | 0.038159 | 5.3942
|  | 1020 | 99.4183 | 93.7709 | 0.035572 | 5.6521
|  | 1021 | 99.5024 | 93.5421 | 0.033249 | 5.8526
|  | 1022 | 99.5469 | 93.3616 | 0.03118 | 6.0062
|  | 1023 | 99.605 | 93.2668 | 0.030647 | 6.093
|  | 1024 | 99.6487 | 93.2437 | 0.02911 | 6.1131
|  | 1025 | 99.6799 | 93.2783 | 0.02767 | 6.0638
|  | 1026 | 99.7023 | 93.3716 | 0.028034 | 5.939
|  | 1027 | 99.7395 | 93.5506 | 0.026876 | 5.7564
|  | 1028 | 99.7505 | 93.806 | 0.026559 | 5.5057
|  | 1029 | 99.7585 | 94.1217 | 0.026413 | 5.2027
|  | 1030 | 99.7776 | 94.4438 | 0.026274 | 4.8681
|  | 1031 | 99.7887 | 94.823 | 0.026048 | 4.5008
|  | 1032 | 99.8176 | 95.2287 | 0.026657 | 4.1047
|  | 1033 | 99.8022 | 95.6309 | 0.02609 | 3.7314
|  | 1034 | 99.8453 | 96.0132 | 0.026636 | 3.3596
|  | 1035 | 99.8136 | 96.4047 | 0.026128 | 3.0027
|  | 1036 | 99.8362 | 96.7079 | 0.026169 | 2.6867
|  | 1037 | 99.8476 | 97.0168 | 0.026698 | 2.3983
|  | 1038 | 99.8465 | 97.3383 | 0.026591 | 2.1409
|  | 1039 | 99.8837 | 97.5573 | 0.027783 | 1.923
|  | 1040 | 99.8682 | 97.76 | 0.028084 | 1.7455
|  | 1041 | 99.8616 | 97.9067 | 0.026847 | 1.5943
|  | 1042 | 99.8907 | 98.0656 | 0.027673 | 1.4702
|  | 1043 | 99.9078 | 98.1835 | 0.027528 | 1.3775
|  | 1044 | 99.9063 | 98.2656 | 0.028005 | 1.3028
|  | 1045 | 99.8948 | 98.3337 | 0.027737 | 1.2509
|  | 1046 | 99.9277 | 98.3773 | 0.026671 | 1.2184
|  | 1047 | 99.9175 | 98.41 | 0.027683 | 1.2071
|  | 1048 | 99.9224 | 98.4064 | 0.026846 | 1.2121
|  | 1049 | 99.9395 | 98.3705 | 0.027308 | 1.2384
|  | 1050 | 99.8389 | 98.5953 | 0.002894 | 1.438
|  | 1051 | 99.8579 | 98.5248 | 0.0059555 | 1.5094
|  | 1052 | 99.8545 | 98.4513 | 0.0042475 | 1.6046
|  | 1053 | 99.8534 | 98.3547 | 0.0057916 | 1.7109
|  | 1054 | 99.8487 | 98.2331 | 0.0020311 | 1.827
|  | 1055 | 99.8569 | 98.1048 | 0.0049516 | 1.952
|  | 1056 | 99.8556 | 97.9732 | 0.003905 | 2.0856
|  | 1057 | 99.8444 | 97.8243 | 0.003922 | 2.2161
|  | 1058 | 99.862 | 97.7117 | 0.0046573 | 2.3466
|  | 1059 | 99.8467 | 97.6115 | 0.0039 | 2.4693
|  | 1060 | 99.8655 | 97.5177 | 0.0028221 | 2.5702
|  | 1061 | 99.8616 | 97.4103 | 0.0062202 | 2.6635
|  | 1062 | 99.8542 | 97.3262 | 0.0037789 | 2.7271
|  | 1063 | 99.8504 | 97.3244 | 0.0041839 | 2.7818
|  | 1064 | 99.8511 | 97.2814 | 0.0032509 | 2.8069
|  | 1065 | 99.8666 | 97.2885 | 8.7689e-05 | 2.8085
|  | 1066 | 99.8352 | 97.2969 | 0.0042106 | 2.7906
|  | 1067 | 99.8469 | 97.332 | 0.0022519 | 2.7523
|  | 1068 | 99.816 | 97.4209 | 0.0016096 | 2.6938
|  | 1069 | 99.8643 | 97.4936 | 0.00027129 | 2.6153
|  | 1070 | 99.8309 | 97.5813 | 0.00033022 | 2.5199
|  | 1071 | 99.8299 | 97.6735 | 0.0029633 | 2.4145
|  | 1072 | 99.8542 | 97.8229 | 0.0014962 | 2.2888
|  | 1073 | 99.8324 | 97.9366 | 0.0007289 | 2.1563
|  | 1074 | 99.8445 | 98.1002 | 0.0016159 | 2.0236
|  | 1075 | 99.8407 | 98.1826 | 0.0014615 | 1.8901
|  | 1076 | 99.8166 | 98.3418 | 0.0011236 | 1.7496
|  | 1077 | 99.809 | 98.4726 | 0.0039847 | 1.6304
|  | 1078 | 99.8248 | 98.5814 | 0.00060574 | 1.5161
|  | 1079 | 99.8366 | 98.6716 | 0.00098485 | 1.4129
|  | 1080 | 99.8294 | 98.7705 | 0.0037574 | 1.3381
|  | 1081 | 99.8 | 98.8061 | 0.0010237 | 1.2694
|  | 1082 | 99.8023 | 98.8707 | 0.0043901 | 1.228
|  | 1083 | 99.812 | 98.8682 | 0.0037408 | 1.2047
|  | 1084 | 99.842 | 98.903 | 0.0058643 | 1.1984
|  | 1085 | 99.812 | 98.8698 | 0.0046682 | 1.2199
|  | 1086 | 99.7869 | 98.8241 | 0.01133 | 1.2572
|  | 1087 | 99.8178 | 98.7574 | 0.0107 | 1.3142
|  | 1088 | 99.7867 | 98.7102 | 0.013894 | 1.3925
|  | 1089 | 99.8386 | 98.5391 | 0.013915 | 1.4965
|  | 1090 | 99.7628 | 98.4815 | 0.016719 | 1.6212
|  | 1091 | 99.7967 | 98.2955 | 0.018206 | 1.7604
|  | 1092 | 99.7529 | 98.171 | 0.021829 | 1.922
|  | 1093 | 99.8021 | 97.9721 | 0.022007 | 2.0878
|  | 1094 | 99.785 | 97.8091 | 0.026334 | 2.2643
|  | 1095 | 99.7832 | 97.5755 | 0.029368 | 2.4576
|  | 1096 | 99.7712 | 97.4372 | 0.027626 | 2.6287
|  | 1097 | 99.78 | 97.2362 | 0.031584 | 2.8022
|  | 1098 | 99.7743 | 97.1006 | 0.029825 | 2.9577
|  | 1099 | 99.7584 | 96.9656 | 0.033307 | 3.1016
|  | 1100 | 99.7777 | 96.8203 | 0.032256 | 3.2127
|  | 1101 | 99.7551 | 96.749 | 0.029792 | 3.3182
|  | 1102 | 99.8118 | 96.6814 | 0.028267 | 3.3906
|  | 1103 | 99.7306 | 96.6124 | 0.02377 | 3.4375
|  | 1104 | 99.8183 | 96.6303 | 0.025358 | 3.4576
|  | 1105 | 99.7846 | 96.607 | 0.019992 | 3.4575
|  | 1106 | 99.7728 | 96.6109 | 0.019971 | 3.4375
|  | 1107 | 99.7871 | 96.6734 | 0.019243 | 3.3924
|  | 1108 | 99.7707 | 96.7705 | 0.021554 | 3.3104
|  | 1109 | 99.7741 | 96.8264 | 0.01925 | 3.217
|  | 1110 | 99.7767 | 96.9821 | 0.019286 | 3.1098
|  | 1111 | 99.7494 | 97.0608 | 0.020568 | 2.9756
|  | 1112 | 99.7665 | 97.2054 | 0.019034 | 2.8393
|  | 1113 | 99.7648 | 97.3592 | 0.021311 | 2.6933
|  | 1114 | 99.7515 | 97.5293 | 0.022305 | 2.5444
|  | 1115 | 99.782 | 97.6375 | 0.02386 | 2.4034
|  | 1116 | 99.74 | 97.7429 | 0.028571 | 2.272
|  | 1117 | 99.7005 | 97.8896 | 0.029226 | 2.1549
|  | 1118 | 99.751 | 97.99 | 0.03683 | 2.0514
|  | 1119 | 99.7466 | 98.0514 | 0.043744 | 1.9671
|  | 1120 | 99.7227 | 98.1164 | 0.049442 | 1.9051
|  | 1121 | 99.6912 | 98.1862 | 0.066019 | 1.8571
|  | 1122 | 99.7121 | 98.1865 | 0.073849 | 1.8384
|  | 1123 | 99.6473 | 98.1864 | 0.091763 | 1.8279
|  | 1124 | 99.6763 | 98.1973 | 0.10194 | 1.8344
|  | 1125 | 99.6477 | 98.1716 | 0.11914 | 1.8612
|  | 1126 | 99.6177 | 98.1005 | 0.13594 | 1.8921
|  | 1127 | 99.6141 | 98.0785 | 0.14828 | 1.9358
|  | 1128 | 99.6047 | 98.0335 | 0.16785 | 1.9825
|  | 1129 | 99.5834 | 97.9554 | 0.17386 | 2.0451
|  | 1130 | 99.5629 | 97.9155 | 0.18871 | 2.1046
|  | 1131 | 99.5585 | 97.8268 | 0.19324 | 2.1617
|  | 1132 | 99.5584 | 97.7889 | 0.19872 | 2.2281
|  | 1133 | 99.5469 | 97.7164 | 0.20007 | 2.2876
|  | 1134 | 99.5489 | 97.6635 | 0.19775 | 2.3435
|  | 1135 | 99.5661 | 97.6077 | 0.19083 | 2.3923
|  | 1136 | 99.563 | 97.5541 | 0.18268 | 2.4338
|  | 1137 | 99.5703 | 97.5426 | 0.1725 | 2.463
|  | 1138 | 99.6009 | 97.4958 | 0.15937 | 2.4889
|  | 1139 | 99.5913 | 97.4963 | 0.15091 | 2.504
|  | 1140 | 99.6195 | 97.4727 | 0.133 | 2.5045
|  | 1141 | 99.602 | 97.4901 | 0.12416 | 2.4958
|  | 1142 | 99.6235 | 97.4943 | 0.11305 | 2.4823
|  | 1143 | 99.6322 | 97.527 | 0.10875 | 2.4588
|  | 1144 | 99.6663 | 97.5892 | 0.099033 | 2.4251
|  | 1145 | 99.6347 | 97.6162 | 0.087072 | 2.3749
|  | 1146 | 99.6437 | 97.6531 | 0.091567 | 2.322
|  | 1147 | 99.6303 | 97.702 | 0.089664 | 2.2648
|  | 1148 | 99.6502 | 97.7685 | 0.088284 | 2.1993
|  | 1149 | 99.6272 | 97.8768 | 0.090827 | 2.1336
|  | 1150 | 99.6289 | 97.8883 | 0.099216 | 2.0723
|  | 1151 | 99.5975 | 97.9692 | 0.10261 | 2.0061
|  | 1152 | 99.641 | 98.0306 | 0.10892 | 1.9429
|  | 1153 | 99.6356 | 98.0824 | 0.1159 | 1.8821
|  | 1154 | 99.5608 | 98.15 | 0.12606 | 1.8271
|  | 1155 | 99.6223 | 98.1866 | 0.13415 | 1.7799
|  | 1156 | 99.5795 | 98.2145 | 0.13826 | 1.7357
|  | 1157 | 99.5384 | 98.2807 | 0.14931 | 1.7046
|  | 1158 | 99.6196 | 98.2821 | 0.16155 | 1.6766
|  | 1159 | 99.555 | 98.3078 | 0.16374 | 1.659
|  | 1160 | 99.5247 | 98.2015 | 0.17385 | 1.6447
|  | 1161 | 99.5502 | 98.3919 | 0.18008 | 1.644
|  | 1162 | 99.5265 | 98.3003 | 0.18096 | 1.6469
|  | 1163 | 99.5346 | 98.284 | 0.18186 | 1.6573
|  | 1164 | 99.5269 | 98.175 | 0.18611 | 1.6788
|  | 1165 | 99.5411 | 98.3151 | 0.18574 | 1.7045
|  | 1166 | 99.515 | 98.2125 | 0.18471 | 1.734
|  | 1167 | 99.5366 | 98.1821 | 0.17554 | 1.7679
|  | 1168 | 99.5296 | 98.1144 | 0.17509 | 1.8132
|  | 1169 | 99.547 | 98.0693 | 0.16958 | 1.8511
|  | 1170 | 99.5786 | 98.0583 | 0.16141 | 1.9034
|  | 1171 | 99.5284 | 97.9873 | 0.14979 | 1.9612
|  | 1172 | 99.567 | 97.894 | 0.1431 | 2.0206
|  | 1173 | 99.576 | 97.8368 | 0.1393 | 2.0785
|  | 1174 | 99.6049 | 97.8308 | 0.1245 | 2.1394
|  | 1175 | 99.5873 | 97.7464 | 0.11904 | 2.207
|  | 1176 | 99.5835 | 97.6481 | 0.11716 | 2.2722
|  | 1177 | 99.596 | 97.5344 | 0.10714 | 2.344
|  | 1178 | 99.6053 | 97.5402 | 0.098787 | 2.409
|  | 1179 | 99.6293 | 97.4854 | 0.098852 | 2.4744
|  | 1180 | 99.607 | 97.4138 | 0.09141 | 2.5424
|  | 1181 | 99.6124 | 97.3044 | 0.090211 | 2.6096
|  | 1182 | 99.6131 | 97.1796 | 0.089864 | 2.6746
|  | 1183 | 99.6197 | 97.1802 | 0.090476 | 2.744
|  | 1184 | 99.6214 | 97.1468 | 0.089898 | 2.8152
|  | 1185 | 99.5961 | 97.0341 | 0.087185 | 2.8726
|  | 1186 | 99.6211 | 96.9762 | 0.091527 | 2.9414
|  | 1187 | 99.6131 | 96.8511 | 0.089846 | 3.0086
|  | 1188 | 99.5791 | 96.8745 | 0.091313 | 3.072
|  | 1189 | 99.6292 | 96.7621 | 0.094188 | 3.1441
|  | 1190 | 99.6138 | 96.7084 | 0.094365 | 3.2217
|  | 1191 | 99.6218 | 96.5693 | 0.10049 | 3.2986
|  | 1192 | 99.5932 | 96.5202 | 0.10152 | 3.3844
|  | 1193 | 99.6083 | 96.4549 | 0.10094 | 3.4759
|  | 1194 | 99.5961 | 96.3125 | 0.10764 | 3.5781
|  | 1195 | 99.566 | 96.181 | 0.11054 | 3.6882
|  | 1196 | 99.5926 | 96.0886 | 0.11605 | 3.8262
|  | 1197 | 99.5752 | 95.9094 | 0.11493 | 3.9791
|  | 1198 | 99.5645 | 95.7533 | 0.12017 | 4.1412
|  | 1199 | 99.5765 | 95.549 | 0.12343 | 4.3309
|  | 1200 | 99.5768 | 95.3543 | 0.12814 | 4.5574
|  | 1201 | 99.6042 | 95.0771 | 0.12865 | 4.8057
|  | 1202 | 99.6509 | 94.7746 | 0.13836 | 5.1134
|  | 1203 | 99.4687 | 94.3587 | 0.13888 | 5.4661
|  | 1204 | 99.5697 | 93.9899 | 0.13918 | 5.8754
|  | 1205 | 99.5641 | 93.5328 | 0.13802 | 6.3478
|  | 1206 | 99.5629 | 92.934 | 0.14684 | 6.9251
|  | 1207 | 99.5716 | 92.28 | 0.14949 | 7.5702
|  | 1208 | 99.5387 | 91.4509 | 0.14892 | 8.3522
|  | 1209 | 99.5851 | 90.5349 | 0.14998 | 9.2834
|  | 1210 | 99.5635 | 89.4989 | 0.15365 | 10.3126
|  | 1211 | 99.5609 | 88.2442 | 0.15474 | 11.5378
|  | 1212 | 99.5545 | 86.7901 | 0.15324 | 12.9596
|  | 1213 | 99.5217 | 85.1822 | 0.15522 | 14.5596
|  | 1214 | 99.5581 | 83.3909 | 0.15483 | 16.3385
|  | 1215 | 99.5362 | 81.3334 | 0.16031 | 18.354
|  | 1216 | 99.5345 | 79.2192 | 0.16132 | 20.4721
|  | 1217 | 99.5253 | 76.9597 | 0.16078 | 22.6595
|  | 1218 | 99.5307 | 74.5888 | 0.16408 | 25.0307
|  | 1219 | 99.5463 | 72.2168 | 0.16069 | 27.4122
|  | 1220 | 99.5053 | 69.8449 | 0.17291 | 29.7743
|  | 1221 | 99.5222 | 67.5161 | 0.17548 | 32.1177
|  | 1222 | 99.4736 | 65.2456 | 0.18171 | 34.3749
|  | 1223 | 99.5242 | 63.1998 | 0.1881 | 36.4382
|  | 1224 | 99.5291 | 61.2457 | 0.19203 | 38.4317
|  | 1225 | 99.5206 | 59.4111 | 0.1995 | 40.2902
|  | 1226 | 99.4899 | 57.84 | 0.20745 | 41.8817
|  | 1227 | 99.4667 | 56.3843 | 0.22048 | 43.3922
|  | 1228 | 99.4475 | 55.0968 | 0.2304 | 44.6766
|  | 1229 | 99.5145 | 54.089 | 0.24419 | 45.7489
|  | 1230 | 99.4603 | 53.2278 | 0.26474 | 46.6357
|  | 1231 | 99.4132 | 52.602 | 0.28697 | 47.2998
|  | 1232 | 99.4096 | 52.1992 | 0.30909 | 47.7436
|  | 1233 | 99.3351 | 52.023 | 0.34267 | 47.964
|  | 1234 | 99.2748 | 52.0405 | 0.37522 | 47.9405
|  | 1235 | 99.3038 | 52.2834 | 0.42173 | 47.6615
|  | 1236 | 99.2359 | 52.7219 | 0.47278 | 47.2414
|  | 1237 | 99.1501 | 53.3016 | 0.53638 | 46.6635
|  | 1238 | 99.07 | 53.9623 | 0.6203 | 45.9906
|  | 1239 | 98.9443 | 54.6775 | 0.72358 | 45.2925
|  | 1240 | 98.7947 | 55.3453 | 0.862 | 44.5515
|  | 1241 | 98.6854 | 55.9494 | 1.0302 | 43.8915
|  | 1242 | 98.4208 | 56.4082 | 1.2483 | 43.4392
|  | 1243 | 98.0999 | 56.6485 | 1.5356 | 43.1565
|  | 1244 | 97.7364 | 56.6961 | 1.9077 | 43.1026
|  | 1245 | 97.2714 | 56.4708 | 2.3508 | 43.2802
|  | 1246 | 96.6883 | 56.0137 | 2.9183 | 43.7769
|  | 1247 | 95.9874 | 55.2122 | 3.5777 | 44.5411
|  | 1248 | 95.2871 | 54.1199 | 4.2766 | 45.4881
|  | 1249 | 94.4721 | 52.8744 | 5.0614 | 46.7149
|  | 1250 | 93.6439 | 51.2949 | 5.8666 | 48.2994
|  | 1251 | 92.8571 | 49.5591 | 6.6452 | 50.0175
|  | 1252 | 92.0786 | 47.6006 | 7.4022 | 51.9618
|  | 1253 | 91.3363 | 45.3976 | 8.1205 | 54.1405
|  | 1254 | 90.7274 | 43.1539 | 8.7351 | 56.3603
|  | 1255 | 90.1786 | 40.8367 | 9.2491 | 58.6411
|  | 1256 | 89.7388 | 38.4854 | 9.7106 | 61.089
|  | 1257 | 89.3671 | 36.1176 | 10.0478 | 63.3979
|  | 1258 | 89.1284 | 33.856 | 10.2891 | 65.6746
|  | 1259 | 88.9952 | 31.5994 | 10.4205 | 67.9277
|  | 1260 | 88.9671 | 29.549 | 10.4295 | 70.0364
|  | 1261 | 89.1012 | 27.6856 | 10.3262 | 71.9096
|  | 1262 | 89.3303 | 26.0203 | 10.0939 | 73.6215
|  | 1263 | 89.683 | 24.5552 | 9.7583 | 75.15
|  | 1264 | 90.1256 | 23.3943 | 9.349 | 76.3122
|  | 1265 | 90.6048 | 22.4251 | 8.8499 | 77.3228
|  | 1266 | 91.154 | 21.736 | 8.3194 | 78.0522
|  | 1267 | 91.6529 | 21.3775 | 7.8393 | 78.4955
|  | 1268 | 92.1638 | 21.2709 | 7.3893 | 78.6378
|  | 1269 | 92.5564 | 21.4702 | 7.0014 | 78.5076
|  | 1270 | 92.8192 | 21.9165 | 6.7083 | 78.0629
|  | 1271 | 93.0593 | 22.6544 | 6.5014 | 77.3612
|  | 1272 | 93.1548 | 23.6823 | 6.3876 | 76.3554
|  | 1273 | 93.1724 | 24.8826 | 6.3744 | 75.1599
|  | 1274 | 93.1194 | 26.2836 | 6.4439 | 73.7994
|  | 1275 | 92.9445 | 27.9033 | 6.6145 | 72.1929
|  | 1276 | 92.6685 | 29.5728 | 6.8663 | 70.5253
|  | 1277 | 92.2942 | 31.345 | 7.2213 | 68.763
|  | 1278 | 91.8155 | 33.1843 | 7.6994 | 66.9102
|  | 1279 | 91.2219 | 34.986 | 8.3086 | 65.0948
|  | 1280 | 90.4439 | 36.6878 | 9.0265 | 63.3749
|  | 1281 | 89.4911 | 38.3313 | 9.9372 | 61.7257
|  | 1282 | 88.3115 | 39.8937 | 11.0833 | 60.1542
|  | 1283 | 86.9686 | 41.211 | 12.3977 | 58.8149
|  | 1284 | 85.2579 | 42.4476 | 14.0744 | 57.5473
|  | 1285 | 83.1978 | 43.5129 | 16.0622 | 56.4749
|  | 1286 | 80.9373 | 44.348 | 18.2655 | 55.628
|  | 1287 | 78.2197 | 45.0392 | 20.9146 | 54.911
|  | 1288 | 75.1459 | 45.5533 | 23.9124 | 54.3559
|  | 1289 | 71.8684 | 45.8896 | 27.0998 | 54.0388
|  | 1290 | 68.3097 | 46.0707 | 30.5753 | 53.8527
|  | 1291 | 64.5156 | 46.0677 | 34.2874 | 53.8327
|  | 1292 | 60.8778 | 45.913 | 37.8475 | 53.9756
|  | 1293 | 57.2912 | 45.6184 | 41.3363 | 54.2495
|  | 1294 | 53.7773 | 45.1577 | 44.7847 | 54.7037
|  | 1295 | 50.6832 | 44.5786 | 47.7995 | 55.2495
|  | 1296 | 47.8456 | 43.8732 | 50.559 | 55.9709
|  | 1297 | 45.3977 | 43.0262 | 52.9577 | 56.7952
|  | 1298 | 43.421 | 42.0758 | 54.8716 | 57.7391
|  | 1299 | 41.9696 | 41.049 | 56.3124 | 58.7472
|  | 1300 | 40.9489 | 39.8941 | 57.2926 | 59.9073
|  | 1301 | 40.4231 | 38.633 | 57.821 | 61.1477
|  | 1302 | 40.4014 | 37.3536 | 57.8415 | 62.4248
|  | 1303 | 40.8694 | 35.929 | 57.3821 | 63.843
|  | 1304 | 41.7967 | 34.4612 | 56.481 | 65.3055
|  | 1305 | 43.0429 | 33.0108 | 55.2755 | 66.7538
|  | 1306 | 44.6684 | 31.4833 | 53.7501 | 68.2888
|  | 1307 | 46.4669 | 29.9253 | 51.942 | 69.857
|  | 1308 | 48.3883 | 28.3743 | 50.0865 | 71.3565
|  | 1309 | 50.3338 | 26.8018 | 48.19 | 72.9594
|  | 1310 | 52.2318 | 25.2149 | 46.339 | 74.5936
|  | 1311 | 53.9122 | 23.7115 | 44.7033 | 76.0889
|  | 1312 | 55.4065 | 22.2155 | 43.2807 | 77.5765
|  | 1313 | 56.6748 | 20.729 | 42.0342 | 79.0776
|  | 1314 | 57.6506 | 19.3402 | 41.0815 | 80.4278
|  | 1315 | 58.491 | 17.9406 | 40.3201 | 81.8597
|  | 1316 | 58.9152 | 16.6554 | 39.8627 | 83.1706
|  | 1317 | 59.1676 | 15.4171 | 39.6253 | 84.4203
|  | 1318 | 59.1836 | 14.2829 | 39.6151 | 85.5555
|  | 1319 | 58.9971 | 13.1987 | 39.7994 | 86.6359
|  | 1320 | 58.6057 | 12.1913 | 40.1811 | 87.6687
|  | 1321 | 58.0487 | 11.2952 | 40.7401 | 88.5863
|  | 1322 | 57.2794 | 10.4389 | 41.4734 | 89.416
|  | 1323 | 56.3445 | 9.6707 | 42.3866 | 90.1977
|  | 1324 | 55.3465 | 9.0094 | 43.3883 | 90.864
|  | 1325 | 54.1379 | 8.4071 | 44.5582 | 91.461
|  | 1326 | 52.8065 | 7.8676 | 45.8619 | 91.9882
|  | 1327 | 51.3933 | 7.4091 | 47.2406 | 92.4673
|  | 1328 | 49.8455 | 7.0061 | 48.7407 | 92.8646
|  | 1329 | 48.1842 | 6.6528 | 50.3698 | 93.214
|  | 1330 | 46.5368 | 6.3624 | 51.9772 | 93.5103
|  | 1331 | 44.7901 | 6.1187 | 53.6908 | 93.7531
|  | 1332 | 42.9548 | 5.9064 | 55.4805 | 93.9487
|  | 1333 | 41.1577 | 5.7294 | 57.2365 | 94.1068
|  | 1334 | 39.3224 | 5.5891 | 59.0049 | 94.2394
|  | 1335 | 37.4607 | 5.4648 | 60.8328 | 94.3381
|  | 1336 | 35.6532 | 5.3658 | 62.5506 | 94.5041
|  | 1337 | 33.9187 | 5.2745 | 64.2744 | 94.5457
|  | 1338 | 32.1979 | 5.1912 | 65.9603 | 94.5799
|  | 1339 | 30.5346 | 5.1196 | 67.5394 | 94.6388
|  | 1340 | 29.0196 | 5.0534 | 68.9843 | 94.6624
|  | 1341 | 27.5349 | 4.9915 | 70.4821 | 94.7657
|  | 1342 | 26.1488 | 4.9213 | 71.8293 | 94.795
|  | 1343 | 24.9513 | 4.8614 | 72.9703 | 94.8451
|  | 1344 | 23.8189 | 4.7841 | 74.0604 | 94.8911
|  | 1345 | 22.8175 | 4.7168 | 75.0345 | 94.9437
|  | 1346 | 21.9749 | 4.633 | 75.8491 | 95.022
|  | 1347 | 21.2192 | 4.552 | 76.5729 | 95.0855
|  | 1348 | 20.5954 | 4.4606 | 77.1848 | 95.1893
|  | 1349 | 20.1135 | 4.3686 | 77.626 | 95.2644
|  | 1350 | 19.7554 | 4.2697 | 77.9697 | 95.3516
|  | 1351 | 19.5025 | 4.166 | 78.2052 | 95.457
|  | 1352 | 19.3624 | 4.0579 | 78.352 | 95.5373
|  | 1353 | 19.315 | 3.9435 | 78.3761 | 95.6381
|  | 1354 | 19.3595 | 3.8233 | 78.3224 | 95.73
|  | 1355 | 19.4841 | 3.7034 | 78.1785 | 95.8735
|  | 1356 | 19.6735 | 3.5809 | 77.9842 | 95.9856
|  | 1357 | 19.9286 | 3.4521 | 77.7458 | 96.0807
|  | 1358 | 20.2394 | 3.3251 | 77.4066 | 96.2074
|  | 1359 | 20.5658 | 3.1972 | 77.0843 | 96.292
|  | 1360 | 20.9586 | 3.0564 | 76.6852 | 96.4262
|  | 1361 | 21.3644 | 2.9146 | 76.2579 | 96.5483
|  | 1362 | 21.7522 | 2.7841 | 75.853 | 96.6494
|  | 1363 | 22.1738 | 2.6439 | 75.4262 | 96.7236
|  | 1364 | 22.5642 | 2.5044 | 75.0131 | 96.8302
|  | 1365 | 22.9211 | 2.3639 | 74.5725 | 96.8638
|  | 1366 | 23.2689 | 2.2388 | 74.1993 | 96.9618
|  | 1367 | 23.5704 | 2.1028 | 73.8103 | 96.9468
|  | 1368 | 23.8147 | 1.9841 | 73.4743 | 96.9289
|  | 1369 | 24.0134 | 1.8599 | 73.1141 | 96.8872
|  | 1370 | 24.1608 | 1.7393 | 72.7658 | 96.7925
|  | 1371 | 24.2412 | 1.6336 | 72.4756 | 96.6322
|  | 1372 | 24.2636 | 1.5286 | 72.2224 | 96.3929
|  | 1373 | 24.2107 | 1.4316 | 71.932 | 96.0727
|  | 1374 | 24.086 | 1.3526 | 71.6936 | 95.7894
|  | 1375 | 23.9176 | 1.283 | 71.5312 | 95.4334
|  | 1376 | 23.659 | 1.2217 | 71.3844 | 95.043
|  | 1377 | 23.3525 | 1.177 | 71.3269 | 94.6716
|  | 1378 | 22.9861 | 1.1495 | 71.297 | 94.2608
|  | 1379 | 22.5332 | 1.1275 | 71.3989 | 93.8972
|  | 1380 | 21.9992 | 1.1354 | 71.5684 | 93.5587
|  | 1381 | 21.4245 | 1.1623 | 71.8359 | 93.2307
|  | 1382 | 20.7801 | 1.204 | 72.2552 | 92.9626
|  | 1383 | 20.0965 | 1.275 | 72.7338 | 92.7284
|  | 1384 | 19.4152 | 1.3671 | 73.3083 | 92.5918
|  | 1385 | 18.7122 | 1.4895 | 73.9432 | 92.4708
|  | 1386 | 17.9887 | 1.6314 | 74.6791 | 92.4009
|  | 1387 | 17.355 | 1.7924 | 75.359 | 92.3776
|  | 1388 | 16.6882 | 1.9839 | 76.1098 | 92.3172
|  | 1389 | 16.0435 | 2.1999 | 76.8774 | 92.3367
|  | 1390 | 15.4449 | 2.4421 | 77.5993 | 92.3197
|  | 1391 | 14.8722 | 2.7077 | 78.3639 | 92.3148
|  | 1392 | 14.312 | 3.0146 | 79.1086 | 92.2096
|  | 1393 | 13.7991 | 3.3596 | 79.8286 | 92.1306
|  | 1394 | 13.3438 | 3.7187 | 80.4686 | 92.0279
|  | 1395 | 12.9461 | 4.1165 | 81.0784 | 91.8957
|  | 1396 | 12.6004 | 4.5426 | 81.6134 | 91.6896
|  | 1397 | 12.3352 | 4.9801 | 82.0748 | 91.5037
|  | 1398 | 12.1545 | 5.4672 | 82.5018 | 91.2741
|  | 1399 | 12.0322 | 5.9486 | 82.7895 | 91.0079
|  | 1400 | 11.9936 | 6.4412 | 83.0178 | 90.6671
|  | 1401 | 12.0168 | 6.9724 | 83.1512 | 90.3795
|  | 1402 | 12.1181 | 7.5084 | 83.2943 | 90.0265
|  | 1403 | 12.2633 | 8.0571 | 83.3061 | 89.637
|  | 1404 | 12.4686 | 8.6128 | 83.2906 | 89.2468
|  | 1405 | 12.712 | 9.1951 | 83.0688 | 88.7582
|  | 1406 | 13.0032 | 9.7518 | 82.9718 | 88.3612
|  | 1407 | 13.3311 | 10.3211 | 82.8217 | 87.8895
|  | 1408 | 13.695 | 10.9276 | 82.5573 | 87.4296
|  | 1409 | 14.0574 | 11.495 | 82.3553 | 86.971
|  | 1410 | 14.4353 | 12.0569 | 82.0446 | 86.5167
|  | 1411 | 14.814 | 12.61 | 81.7808 | 86.026
|  | 1412 | 15.1801 | 13.1397 | 81.571 | 85.6574
|  | 1413 | 15.5283 | 13.6476 | 81.2953 | 85.1821
|  | 1414 | 15.8631 | 14.1437 | 81.0309 | 84.691
|  | 1415 | 16.1946 | 14.6327 | 80.8097 | 84.3874
|  | 1416 | 16.4671 | 15.0607 | 80.5516 | 83.9368
|  | 1417 | 16.7182 | 15.5006 | 80.3472 | 83.5277
|  | 1418 | 16.9578 | 15.8918 | 80.2195 | 83.222
|  | 1419 | 17.1859 | 16.2409 | 80.1826 | 82.9308
|  | 1420 | 17.3289 | 16.5217 | 79.9801 | 82.6546
|  | 1421 | 17.469 | 16.8458 | 79.8969 | 82.4282
|  | 1422 | 17.5801 | 17.0825 | 79.8265 | 82.1248
|  | 1423 | 17.6832 | 17.2949 | 79.8476 | 82.0959
|  | 1424 | 17.745 | 17.4328 | 79.7284 | 81.9421
|  | 1425 | 17.8097 | 17.5332 | 79.7141 | 81.8725
|  | 1426 | 17.8625 | 17.5924 | 79.6958 | 81.8605
|  | 1427 | 17.9108 | 17.6046 | 79.6654 | 81.8468
|  | 1428 | 17.9679 | 17.5642 | 79.6367 | 81.9208
|  | 1429 | 18.0378 | 17.4774 | 79.602 | 81.9814
|  | 1430 | 18.1236 | 17.338 | 79.5531 | 82.1693
|  | 1431 | 18.2288 | 17.1506 | 79.4857 | 82.3845
|  | 1432 | 18.3624 | 16.9212 | 79.3976 | 82.6254
|  | 1433 | 18.5312 | 16.6461 | 79.2674 | 82.9149
|  | 1434 | 18.7233 | 16.317 | 79.0858 | 83.2699
|  | 1435 | 18.9536 | 15.9603 | 78.8842 | 83.6402
|  | 1436 | 19.2398 | 15.546 | 78.6379 | 84.0659
|  | 1437 | 19.543 | 15.0982 | 78.3439 | 84.5313
|  | 1438 | 19.8844 | 14.6403 | 78.0374 | 85.021
|  | 1439 | 20.2738 | 14.1259 | 77.6516 | 85.5477
|  | 1440 | 20.6912 | 13.5924 | 77.2618 | 86.0889
|  | 1441 | 21.1207 | 13.0536 | 76.8501 | 86.64
|  | 1442 | 21.597 | 12.4782 | 76.4035 | 87.2324
|  | 1443 | 22.0984 | 11.8884 | 75.9229 | 87.8541
|  | 1444 | 22.5859 | 11.3156 | 75.4591 | 88.4164
|  | 1445 | 23.1091 | 10.7344 | 74.9885 | 89.03
|  | 1446 | 23.6227 | 10.147 | 74.4806 | 89.6241
|  | 1447 | 24.1012 | 9.6148 | 74.0388 | 90.1813
|  | 1448 | 24.5932 | 9.0713 | 73.5432 | 90.7342
|  | 1449 | 25.0552 | 8.5514 | 73.0973 | 91.2777
|  | 1450 | 25.4821 | 8.0927 | 72.7263 | 91.7625
|  | 1451 | 25.8683 | 7.6565 | 72.3596 | 92.2048
|  | 1452 | 26.198 | 7.2686 | 72.037 | 92.6108
|  | 1453 | 26.482 | 6.9359 | 71.7482 | 92.9535
|  | 1454 | 26.704 | 6.6569 | 71.5404 | 93.2513
|  | 1455 | 26.8709 | 6.4394 | 71.4005 | 93.5075
|  | 1456 | 26.9473 | 6.2804 | 71.3153 | 93.6465
|  | 1457 | 26.9626 | 6.2031 | 71.3226 | 93.7658
|  | 1458 | 26.89 | 6.1938 | 71.4179 | 93.8145
|  | 1459 | 26.7449 | 6.2535 | 71.5906 | 93.738
|  | 1460 | 26.5149 | 6.388 | 71.796 | 93.6344
|  | 1461 | 26.1953 | 6.597 | 72.1042 | 93.4201
|  | 1462 | 25.7787 | 6.8875 | 72.5132 | 93.1629
|  | 1463 | 25.3318 | 7.2399 | 72.9681 | 92.8297
|  | 1464 | 24.7875 | 7.6612 | 73.5225 | 92.3919
|  | 1465 | 24.1706 | 8.1702 | 74.1444 | 92.0035
|  | 1466 | 23.5725 | 8.7046 | 74.8288 | 91.3127
|  | 1467 | 22.7951 | 9.3421 | 75.3691 | 90.7652
|  | 1468 | 22.0795 | 10.0334 | 76.2039 | 90.0781
|  | 1469 | 21.3704 | 10.7435 | 76.9072 | 89.386
|  | 1470 | 20.6359 | 11.5185 | 77.6358 | 88.6106
|  | 1471 | 19.938 | 12.3343 | 78.329 | 87.8128
|  | 1472 | 19.2877 | 13.1659 | 78.9678 | 86.9632
|  | 1473 | 18.7221 | 14.026 | 79.535 | 86.1164
|  | 1474 | 18.2191 | 14.9331 | 80.0274 | 85.2031
|  | 1475 | 17.8549 | 15.816 | 80.3901 | 84.3664
|  | 1476 | 17.6203 | 16.6822 | 80.6463 | 83.48
|  | 1477 | 17.5236 | 17.5793 | 80.7357 | 82.5572
|  | 1478 | 17.5851 | 18.4704 | 80.6644 | 81.6856
|  | 1479 | 17.8123 | 19.3323 | 80.4433 | 80.8046
|  | 1480 | 18.2376 | 20.1959 | 80.0396 | 79.9497
|  | 1481 | 18.8394 | 21.037 | 79.4454 | 79.1153
|  | 1482 | 19.6007 | 21.8128 | 78.7015 | 78.339
|  | 1483 | 20.5656 | 22.5733 | 77.7623 | 77.5806
|  | 1484 | 21.7456 | 23.3118 | 76.6199 | 76.8369
|  | 1485 | 23.0074 | 23.9693 | 75.352 | 76.1852
|  | 1486 | 24.517 | 24.6156 | 73.877 | 75.5156
|  | 1487 | 26.1695 | 25.2144 | 72.2627 | 74.8963
|  | 1488 | 27.8774 | 25.7485 | 70.5643 | 74.3697
|  | 1489 | 29.7465 | 26.259 | 68.7324 | 73.8856
|  | 1490 | 31.7318 | 26.7095 | 66.8131 | 73.4308
|  | 1491 | 33.7573 | 27.1003 | 64.8186 | 73.0253
|  | 1492 | 35.8343 | 27.4472 | 62.7878 | 72.6725
|  | 1493 | 38.0168 | 27.7524 | 60.6638 | 72.3515
|  | 1494 | 40.0953 | 27.995 | 58.5924 | 72.0684
|  | 1495 | 42.165 | 28.2093 | 56.5185 | 71.8818
|  | 1496 | 44.2742 | 28.4047 | 54.4832 | 71.7506
|  | 1497 | 46.3238 | 28.5071 | 52.4819 | 71.6072
|  | 1498 | 48.2921 | 28.5901 | 50.5447 | 71.4796
|  | 1499 | 50.251 | 28.6349 | 48.6364 | 71.4242
|  | 1500 | 52.1002 | 28.6627 | 46.8202 | 71.4189
|  | 1501 | 53.7666 | 28.6718 | 45.1626 | 71.4649
|  | 1502 | 55.4239 | 28.641 | 43.5471 | 71.4729
|  | 1503 | 56.9925 | 28.5683 | 42.0028 | 71.5088
|  | 1504 | 58.3992 | 28.4926 | 40.6315 | 71.5505
|  | 1505 | 59.7784 | 28.4165 | 39.2859 | 71.6649
|  | 1506 | 60.9977 | 28.3344 | 38.0569 | 71.7812
|  | 1507 | 62.1056 | 28.2399 | 36.9859 | 71.8694
|  | 1508 | 63.1284 | 28.1361 | 35.9894 | 71.9381
|  | 1509 | 64.0807 | 28.0378 | 35.0737 | 72.0332
|  | 1510 | 64.898 | 27.9584 | 34.2786 | 72.1194
|  | 1511 | 65.5991 | 27.8955 | 33.5368 | 72.2071
|  | 1512 | 66.2721 | 27.8475 | 32.9114 | 72.2728
|  | 1513 | 66.8057 | 27.8177 | 32.3631 | 72.2949
|  | 1514 | 67.2841 | 27.7944 | 31.923 | 72.2698
|  | 1515 | 67.658 | 27.8265 | 31.5444 | 72.2755
|  | 1516 | 67.9651 | 27.886 | 31.2696 | 72.2507
|  | 1517 | 68.1578 | 27.964 | 31.0475 | 72.1535
|  | 1518 | 68.3073 | 28.0864 | 30.9114 | 72.0468
|  | 1519 | 68.3886 | 28.2455 | 30.861 | 71.8742
|  | 1520 | 68.3728 | 28.4396 | 30.8788 | 71.6852
|  | 1521 | 68.2463 | 28.6781 | 30.9683 | 71.4383
|  | 1522 | 68.0653 | 28.9722 | 31.1431 | 71.1865
|  | 1523 | 67.8577 | 29.2723 | 31.3776 | 70.874
|  | 1524 | 67.5225 | 29.6424 | 31.699 | 70.4911
|  | 1525 | 67.0957 | 30.0526 | 32.087 | 70.0773
|  | 1526 | 66.6646 | 30.487 | 32.5566 | 69.7139
|  | 1527 | 66.1068 | 30.9585 | 33.0958 | 69.1951
|  | 1528 | 65.4826 | 31.4779 | 33.7062 | 68.6621
|  | 1529 | 64.8033 | 32.009 | 34.3756 | 68.1519
|  | 1530 | 64.0145 | 32.5865 | 35.1128 | 67.5917
|  | 1531 | 63.2093 | 33.2094 | 35.9744 | 66.9761
|  | 1532 | 62.2981 | 33.8102 | 36.8428 | 66.3229
|  | 1533 | 61.351 | 34.4454 | 37.7246 | 65.6969
|  | 1534 | 60.3503 | 35.1325 | 38.7379 | 65.0624
|  | 1535 | 59.3458 | 35.7783 | 39.7475 | 64.4114
|  | 1536 | 58.2795 | 36.4474 | 40.7671 | 63.7121
|  | 1537 | 57.1396 | 37.1171 | 41.8547 | 62.9773
|  | 1538 | 56.0296 | 37.8573 | 42.9345 | 62.3201
|  | 1539 | 55.0314 | 38.5048 | 43.9872 | 61.6999
|  | 1540 | 53.9454 | 39.1711 | 45.0169 | 60.9858
|  | 1541 | 52.9104 | 39.8168 | 46.0151 | 60.2721
|  | 1542 | 51.9593 | 40.4584 | 46.9225 | 59.6796
|  | 1543 | 51.0964 | 41.1353 | 47.8185 | 59.0557
|  | 1544 | 50.2739 | 41.7343 | 48.5964 | 58.4403
|  | 1545 | 49.5979 | 42.2827 | 49.2362 | 57.8539
|  | 1546 | 49.0306 | 42.8053 | 49.8263 | 57.26
|  | 1547 | 48.5736 | 43.3882 | 50.2598 | 56.7956
|  | 1548 | 48.254 | 43.8445 | 50.5487 | 56.2956
|  | 1549 | 48.0584 | 44.2787 | 50.7046 | 55.8072
|  | 1550 | 48.0573 | 44.7076 | 50.7514 | 55.3844
|  | 1551 | 48.1628 | 45.1191 | 50.6701 | 55.047
|  | 1552 | 48.4048 | 45.424 | 50.3949 | 54.6951
|  | 1553 | 48.8095 | 45.7178 | 49.9915 | 54.3744
|  | 1554 | 49.3293 | 45.9804 | 49.4967 | 54.1398
|  | 1555 | 49.9637 | 46.1936 | 48.8377 | 53.9163
|  | 1556 | 50.7675 | 46.3662 | 48.0792 | 53.7457
|  | 1557 | 51.6351 | 46.5031 | 47.201 | 53.6254
|  | 1558 | 52.6015 | 46.5704 | 46.2662 | 53.5347
|  | 1559 | 53.6437 | 46.598 | 45.2211 | 53.4957
|  | 1560 | 54.789 | 46.5985 | 44.1053 | 53.5088
|  | 1561 | 55.9436 | 46.5394 | 42.9908 | 53.5558
|  | 1562 | 57.1878 | 46.426 | 41.7724 | 53.6659
|  | 1563 | 58.4259 | 46.2667 | 40.521 | 53.8051
|  | 1564 | 59.6493 | 46.0973 | 39.3418 | 54.0074
|  | 1565 | 60.9409 | 45.8594 | 38.1012 | 54.2638
|  | 1566 | 62.1447 | 45.5618 | 36.8938 | 54.5284
|  | 1567 | 63.3264 | 45.2282 | 35.7033 | 54.8678
|  | 1568 | 64.5203 | 44.8386 | 34.564 | 55.2597
|  | 1569 | 65.7061 | 44.4149 | 33.4293 | 55.6784
|  | 1570 | 66.7394 | 43.956 | 32.3819 | 56.1467
|  | 1571 | 67.7612 | 43.434 | 31.3972 | 56.6644
|  | 1572 | 68.7988 | 42.863 | 30.4308 | 57.2163
|  | 1573 | 69.6659 | 42.2833 | 29.5536 | 57.8073
|  | 1574 | 70.5088 | 41.618 | 28.6866 | 58.4345
|  | 1575 | 71.319 | 40.9336 | 27.9178 | 59.1522
|  | 1576 | 72.1044 | 40.2246 | 27.2084 | 59.9214
|  | 1577 | 72.7058 | 39.4619 | 26.5507 | 60.6236
|  | 1578 | 73.3036 | 38.643 | 25.9628 | 61.406
|  | 1579 | 73.9452 | 37.8265 | 25.4092 | 62.317
|  | 1580 | 74.3604 | 36.9753 | 24.9375 | 63.1525
|  | 1581 | 74.8518 | 36.0401 | 24.4945 | 64.0489
|  | 1582 | 75.2399 | 35.0887 | 24.1083 | 64.9974
|  | 1583 | 75.5658 | 34.1607 | 23.7995 | 65.9365
|  | 1584 | 75.8531 | 33.1726 | 23.5164 | 66.9307
|  | 1585 | 76.0904 | 32.1622 | 23.2804 | 67.9957
|  | 1586 | 76.2818 | 31.1324 | 23.0893 | 68.9614
|  | 1587 | 76.4217 | 30.0914 | 22.9605 | 70.0088
|  | 1588 | 76.5224 | 29.0067 | 22.8719 | 71.1275
|  | 1589 | 76.5782 | 27.9586 | 22.8193 | 72.1771
|  | 1590 | 76.581 | 26.886 | 22.8186 | 73.2275
|  | 1591 | 76.5489 | 25.785 | 22.853 | 74.3625
|  | 1592 | 76.4494 | 24.7108 | 22.9447 | 75.4385
|  | 1593 | 76.3094 | 23.6213 | 23.0516 | 76.4682
|  | 1594 | 76.1508 | 22.5302 | 23.2284 | 77.6398
|  | 1595 | 75.9601 | 21.4534 | 23.4622 | 78.7466
|  | 1596 | 75.6595 | 20.4091 | 23.7068 | 79.7593
|  | 1597 | 75.3309 | 19.3519 | 24.0019 | 80.7612
|  | 1598 | 75.0557 | 18.3241 | 24.3645 | 81.8733
|  | 1599 | 74.6337 | 17.3436 | 24.7544 | 82.8521
|  | 1600 | 74.1368 | 16.3394 | 25.1841 | 83.8549
|  | 1601 | 73.6386 | 15.3542 | 25.7037 | 84.7836
|  | 1602 | 73.1442 | 14.455 | 26.2524 | 85.7806
|  | 1603 | 72.5028 | 13.5558 | 26.8353 | 86.6598
|  | 1604 | 71.8024 | 12.6831 | 27.4751 | 87.5423
|  | 1605 | 71.1479 | 11.8812 | 28.177 | 88.3124
|  | 1606 | 70.3973 | 11.0749 | 28.9608 | 89.2189
|  | 1607 | 69.5154 | 10.2931 | 29.7896 | 89.9399
|  | 1608 | 68.5861 | 9.5944 | 30.6284 | 90.6189
|  | 1609 | 67.7131 | 8.9372 | 31.6017 | 91.3652
|  | 1610 | 66.6591 | 8.2955 | 32.6012 | 92.0253
|  | 1611 | 65.5772 | 7.7093 | 33.6377 | 92.5711
|  | 1612 | 64.4215 | 7.1592 | 34.777 | 93.1072
|  | 1613 | 63.1669 | 6.6408 | 36.0061 | 93.6499
|  | 1614 | 61.9353 | 6.1838 | 37.2653 | 94.1165
|  | 1615 | 60.5742 | 5.766 | 38.563 | 94.5546
|  | 1616 | 59.1588 | 5.3811 | 39.9625 | 94.932
|  | 1617 | 57.6477 | 5.034 | 41.4557 | 95.2805
|  | 1618 | 56.1517 | 4.7399 | 42.9136 | 95.5719
|  | 1619 | 54.4882 | 4.4667 | 44.5306 | 95.8644
|  | 1620 | 52.7987 | 4.2335 | 46.2099 | 96.1162
|  | 1621 | 51.1265 | 4.0481 | 47.8191 | 96.2972
|  | 1622 | 49.3349 | 3.8872 | 49.6046 | 96.4563
|  | 1623 | 47.5182 | 3.7608 | 51.3812 | 96.6215
|  | 1624 | 45.7029 | 3.6703 | 53.1687 | 96.6947
|  | 1625 | 43.8003 | 3.6041 | 55.052 | 96.772
|  | 1626 | 41.8318 | 3.5682 | 56.9634 | 96.8128
|  | 1627 | 39.9436 | 3.5586 | 58.7999 | 96.8072
|  | 1628 | 38.0242 | 3.5766 | 60.7066 | 96.8088
|  | 1629 | 36.0566 | 3.6261 | 62.6535 | 96.7785
|  | 1630 | 34.1853 | 3.6897 | 64.4574 | 96.6918
|  | 1631 | 32.2737 | 3.7795 | 66.3029 | 96.6003
|  | 1632 | 30.3658 | 3.8949 | 68.245 | 96.5016
|  | 1633 | 28.5493 | 4.025 | 70.0117 | 96.3626
|  | 1634 | 26.7703 | 4.1766 | 71.7073 | 96.1906
|  | 1635 | 25.0453 | 4.349 | 73.4689 | 96.0927
|  | 1636 | 23.3577 | 4.5415 | 75.0824 | 95.8719
|  | 1637 | 21.814 | 4.7428 | 76.6239 | 95.6485
|  | 1638 | 20.232 | 4.9774 | 78.1404 | 95.4491
|  | 1639 | 18.7751 | 5.2207 | 79.5664 | 95.17
|  | 1640 | 17.4692 | 5.4682 | 80.8427 | 94.9437
|  | 1641 | 16.1896 | 5.7454 | 82.114 | 94.6784
|  | 1642 | 15.0139 | 6.0356 | 83.2552 | 94.3506
|  | 1643 | 13.9724 | 6.3302 | 84.2935 | 94.0848
|  | 1644 | 12.991 | 6.6444 | 85.2503 | 93.7717
|  | 1645 | 12.0979 | 6.9856 | 86.1429 | 93.4471
|  | 1646 | 11.3524 | 7.3139 | 86.8415 | 93.1029
|  | 1647 | 10.6805 | 7.6658 | 87.5099 | 92.7391
|  | 1648 | 10.0995 | 8.0326 | 88.0921 | 92.3928
|  | 1649 | 9.6443 | 8.3995 | 88.5618 | 92.0317
|  | 1650 | 9.2558 | 8.7846 | 88.9068 | 91.6311
|  | 1651 | 8.9543 | 9.1835 | 89.2029 | 91.221
|  | 1652 | 8.7626 | 9.5772 | 89.4271 | 90.8466
|  | 1653 | 8.6511 | 9.9761 | 89.5433 | 90.444
|  | 1654 | 8.6111 | 10.3905 | 89.5271 | 90.0117
|  | 1655 | 8.658 | 10.809 | 89.5126 | 89.5997
|  | 1656 | 8.7856 | 11.2186 | 89.3951 | 89.2362
|  | 1657 | 8.9835 | 11.648 | 89.1824 | 88.7465
|  | 1658 | 9.2511 | 12.0668 | 88.9047 | 88.3073
|  | 1659 | 9.5754 | 12.4786 | 88.6507 | 87.9813
|  | 1660 | 9.9714 | 12.9002 | 88.2017 | 87.51
|  | 1661 | 10.4359 | 13.3104 | 87.7179 | 87.0674
|  | 1662 | 10.9574 | 13.7231 | 87.2855 | 86.7153
|  | 1663 | 11.5339 | 14.1238 | 86.6942 | 86.2911
|  | 1664 | 12.1777 | 14.5244 | 86.0329 | 85.8823
|  | 1665 | 12.844 | 14.8974 | 85.4044 | 85.4978
|  | 1666 | 13.5714 | 15.2699 | 84.6789 | 85.1301
|  | 1667 | 14.3645 | 15.6269 | 83.8934 | 84.7602
|  | 1668 | 15.1654 | 15.968 | 83.1109 | 84.4283
|  | 1669 | 16.0577 | 16.2996 | 82.2597 | 84.0967
|  | 1670 | 16.9664 | 16.6172 | 81.3442 | 83.8001
|  | 1671 | 17.9086 | 16.8982 | 80.4228 | 83.4644
|  | 1672 | 18.8693 | 17.1675 | 79.4599 | 83.2109
|  | 1673 | 19.8921 | 17.4199 | 78.4736 | 82.9722
|  | 1674 | 20.9316 | 17.6572 | 77.4432 | 82.7428
|  | 1675 | 21.9808 | 17.8479 | 76.417 | 82.5071
|  | 1676 | 23.0991 | 18.0371 | 75.3038 | 82.3321
|  | 1677 | 24.2065 | 18.1893 | 74.2104 | 82.1837
|  | 1678 | 25.3124 | 18.3114 | 73.1621 | 82.0395
|  | 1679 | 26.4631 | 18.404 | 71.9938 | 81.9402
|  | 1680 | 27.5997 | 18.4902 | 70.8857 | 81.9063
|  | 1681 | 28.7133 | 18.516 | 69.8171 | 81.8511
|  | 1682 | 29.8772 | 18.5285 | 68.665 | 81.8022
|  | 1683 | 31.0504 | 18.5126 | 67.5318 | 81.8701
|  | 1684 | 32.1455 | 18.4587 | 66.4539 | 81.9088
|  | 1685 | 33.2486 | 18.3775 | 65.3254 | 81.9737
|  | 1686 | 34.3963 | 18.2616 | 64.239 | 82.0691
|  | 1687 | 35.4336 | 18.1292 | 63.2497 | 82.2426
|  | 1688 | 36.5113 | 17.9488 | 62.1756 | 82.4112
|  | 1689 | 37.5625 | 17.7355 | 61.1052 | 82.6341
|  | 1690 | 38.5477 | 17.4993 | 60.1553 | 82.8436
|  | 1691 | 39.5172 | 17.2359 | 59.2179 | 83.1109
|  | 1692 | 40.4559 | 16.9377 | 58.2732 | 83.402
|  | 1693 | 41.3731 | 16.6159 | 57.4023 | 83.7418
|  | 1694 | 42.2212 | 16.2726 | 56.5641 | 84.0747
|  | 1695 | 43.0745 | 15.8838 | 55.7167 | 84.4696
|  | 1696 | 43.8568 | 15.4797 | 54.9771 | 84.8582
|  | 1697 | 44.5619 | 15.072 | 54.261 | 85.2743
|  | 1698 | 45.2675 | 14.623 | 53.5644 | 85.7711
|  | 1699 | 45.8975 | 14.1487 | 52.9381 | 86.2008
|  | 1700 | 46.4933 | 13.6769 | 52.3754 | 86.6816
|  | 1701 | 47.0494 | 13.1753 | 51.8466 | 87.2111
|  | 1702 | 47.5415 | 12.646 | 51.3275 | 87.7142
|  | 1703 | 47.9705 | 12.1334 | 50.9234 | 88.2112
|  | 1704 | 48.3699 | 11.6104 | 50.5386 | 88.7754
|  | 1705 | 48.7151 | 11.0561 | 50.2087 | 89.3351
|  | 1706 | 48.9521 | 10.533 | 49.9209 | 89.8266
|  | 1707 | 49.2262 | 9.9844 | 49.7363 | 90.3765
|  | 1708 | 49.3876 | 9.4351 | 49.5594 | 90.9733
|  | 1709 | 49.4846 | 8.9142 | 49.43 | 91.4878
|  | 1710 | 49.5236 | 8.3937 | 49.3525 | 91.9469
|  | 1711 | 49.5685 | 7.8882 | 49.4077 | 92.5239
|  | 1712 | 49.4968 | 7.3973 | 49.4672 | 93.0059
|  | 1713 | 49.3296 | 6.9288 | 49.5386 | 93.4455
|  | 1714 | 49.2149 | 6.468 | 49.7856 | 93.972
|  | 1715 | 48.9331 | 6.0378 | 49.9915 | 94.4048
|  | 1716 | 48.6271 | 5.6493 | 50.278 | 94.7567
|  | 1717 | 48.2681 | 5.2762 | 50.6535 | 95.1354
|  | 1718 | 47.833 | 4.9434 | 51.0785 | 95.4956
|  | 1719 | 47.3627 | 4.6554 | 51.5491 | 95.7837
|  | 1720 | 46.7778 | 4.3865 | 52.1151 | 96.054
|  | 1721 | 46.132 | 4.1584 | 52.7514 | 96.3091
|  | 1722 | 45.4719 | 3.986 | 53.4145 | 96.4633
|  | 1723 | 44.6943 | 3.846 | 54.1634 | 96.624
|  | 1724 | 43.8341 | 3.7537 | 54.9844 | 96.7391
|  | 1725 | 42.9852 | 3.7082 | 55.85 | 96.7662
|  | 1726 | 41.9915 | 3.7012 | 56.7962 | 96.7765
|  | 1727 | 40.9342 | 3.7526 | 57.8645 | 96.7238
|  | 1728 | 39.8647 | 3.8438 | 58.8924 | 96.6536
|  | 1729 | 38.6947 | 3.9772 | 60.0094 | 96.5254
|  | 1730 | 37.4898 | 4.1613 | 61.252 | 96.3335
|  | 1731 | 36.1969 | 4.3917 | 62.4887 | 96.1138
|  | 1732 | 34.8899 | 4.6583 | 63.7873 | 95.839
|  | 1733 | 33.4862 | 4.98 | 65.1732 | 95.5254
|  | 1734 | 32.0682 | 5.3379 | 66.5331 | 95.231
|  | 1735 | 30.6538 | 5.7184 | 67.9273 | 94.758
|  | 1736 | 29.1616 | 6.1537 | 69.3896 | 94.3414
|  | 1737 | 27.6833 | 6.617 | 70.853 | 93.9153
|  | 1738 | 26.1992 | 7.1074 | 72.3079 | 93.3957
|  | 1739 | 24.7272 | 7.6275 | 73.7152 | 92.8686
|  | 1740 | 23.2532 | 8.1885 | 75.206 | 92.3605
|  | 1741 | 21.8687 | 8.7438 | 76.542 | 91.749
|  | 1742 | 20.4988 | 9.3271 | 77.9116 | 91.1779
|  | 1743 | 19.1575 | 9.9486 | 79.2049 | 90.5478
|  | 1744 | 17.9494 | 10.5494 | 80.3762 | 89.9669
|  | 1745 | 16.7844 | 11.1805 | 81.53 | 89.3391
|  | 1746 | 15.718 | 11.8279 | 82.5885 | 88.6721
|  | 1747 | 14.7966 | 12.4464 | 83.4612 | 88.0166
|  | 1748 | 13.9724 | 13.0874 | 84.2726 | 87.4147
|  | 1749 | 13.2868 | 13.7192 | 84.9637 | 86.7967
|  | 1750 | 12.7314 | 14.3483 | 85.4802 | 86.1372
|  | 1751 | 12.331 | 14.9497 | 85.8651 | 85.5233
|  | 1752 | 12.0697 | 15.5729 | 86.1578 | 84.8988
|  | 1753 | 11.952 | 16.1513 | 86.2251 | 84.331
|  | 1754 | 12.0005 | 16.7195 | 86.1651 | 83.7408
|  | 1755 | 12.2 | 17.267 | 85.9565 | 83.1526
|  | 1756 | 12.5586 | 17.8125 | 85.6697 | 82.6857
|  | 1757 | 13.0297 | 18.3106 | 85.1744 | 82.1471
|  | 1758 | 13.6762 | 18.7918 | 84.5582 | 81.613
|  | 1759 | 14.4623 | 19.2647 | 83.7974 | 81.1815
|  | 1760 | 15.3191 | 19.6893 | 82.9165 | 80.8198
|  | 1761 | 16.3367 | 20.0749 | 81.9089 | 80.3297
|  | 1762 | 17.472 | 20.4485 | 80.809 | 79.9245
|  | 1763 | 18.6623 | 20.7894 | 79.668 | 79.6615
|  | 1764 | 19.9649 | 21.1077 | 78.3421 | 79.3382
|  | 1765 | 21.3707 | 21.3621 | 76.9474 | 78.9939
|  | 1766 | 22.7709 | 21.6134 | 75.6318 | 78.8154
|  | 1767 | 24.2469 | 21.8203 | 74.165 | 78.5999
|  | 1768 | 25.7699 | 21.9862 | 72.6592 | 78.3988
|  | 1769 | 27.2837 | 22.1228 | 71.1659 | 78.2692
|  | 1770 | 28.807 | 22.2205 | 69.6504 | 78.1438
|  | 1771 | 30.4094 | 22.2936 | 68.1166 | 78.1135
|  | 1772 | 31.9275 | 22.3291 | 66.5936 | 78.0617
|  | 1773 | 33.4128 | 22.3259 | 65.1316 | 78.0345
|  | 1774 | 34.922 | 22.2886 | 63.6841 | 78.0896
|  | 1775 | 36.3725 | 22.2161 | 62.2613 | 78.1693
|  | 1776 | 37.7539 | 22.1147 | 60.8894 | 78.2462
|  | 1777 | 39.1522 | 21.9736 | 59.5242 | 78.3774
|  | 1778 | 40.4882 | 21.8093 | 58.2222 | 78.5626
|  | 1779 | 41.7146 | 21.6104 | 57.0128 | 78.7669
|  | 1780 | 42.9319 | 21.3819 | 55.8364 | 78.9938
|  | 1781 | 44.0808 | 21.1081 | 54.6696 | 79.2328
|  | 1782 | 45.1199 | 20.8285 | 53.6735 | 79.4821
|  | 1783 | 46.1606 | 20.5126 | 52.6545 | 79.8729
|  | 1784 | 47.1357 | 20.1582 | 51.6908 | 80.1857
|  | 1785 | 48.0081 | 19.7897 | 50.853 | 80.5222
|  | 1786 | 48.8482 | 19.4088 | 50.057 | 80.9881
|  | 1787 | 49.5996 | 18.9825 | 49.2984 | 81.3584
|  | 1788 | 50.2557 | 18.5512 | 48.6002 | 81.7688
|  | 1789 | 50.9217 | 18.1064 | 48.022 | 82.2637
|  | 1790 | 51.4958 | 17.613 | 47.4155 | 82.7439
|  | 1791 | 52.0124 | 17.1216 | 46.9321 | 83.2147
|  | 1792 | 52.45 | 16.6297 | 46.5033 | 83.6951
|  | 1793 | 52.8561 | 16.1129 | 46.1272 | 84.277
|  | 1794 | 53.1769 | 15.5927 | 45.7708 | 84.746
|  | 1795 | 53.4542 | 15.0649 | 45.5071 | 85.2917
|  | 1796 | 53.6774 | 14.5093 | 45.2771 | 85.8385
|  | 1797 | 53.8692 | 13.949 | 45.1295 | 86.434
|  | 1798 | 53.9698 | 13.4161 | 45.0075 | 86.9215
|  | 1799 | 54.0533 | 12.8674 | 44.9396 | 87.5368
|  | 1800 | 54.0545 | 12.2889 | 44.9293 | 88.0708
|  | 1801 | 54.02 | 11.7637 | 44.9775 | 88.6252
|  | 1802 | 53.9172 | 11.1968 | 45.0661 | 89.1958
|  | 1803 | 53.7606 | 10.6454 | 45.2006 | 89.7243
|  | 1804 | 53.5947 | 10.133 | 45.3959 | 90.256
|  | 1805 | 53.3573 | 9.617 | 45.6314 | 90.8113
|  | 1806 | 53.0547 | 9.1022 | 45.9129 | 91.297
|  | 1807 | 52.7109 | 8.6262 | 46.2314 | 91.7703
|  | 1808 | 52.351 | 8.1511 | 46.6275 | 92.2609
|  | 1809 | 51.8913 | 7.6907 | 47.0534 | 92.7196
|  | 1810 | 51.4073 | 7.2599 | 47.5109 | 93.1462
|  | 1811 | 50.8971 | 6.8496 | 48.0331 | 93.54
|  | 1812 | 50.3252 | 6.4528 | 48.6224 | 93.9599
|  | 1813 | 49.7048 | 6.0945 | 49.1778 | 94.2975
|  | 1814 | 49.084 | 5.7571 | 49.8202 | 94.6723
|  | 1815 | 48.3683 | 5.4325 | 50.5305 | 94.9835
|  | 1816 | 47.5918 | 5.1289 | 51.2947 | 95.2906
|  | 1817 | 46.79 | 4.8621 | 52.068 | 95.5785
|  | 1818 | 45.9669 | 4.6208 | 52.8764 | 95.7994
|  | 1819 | 45.0664 | 4.398 | 53.7699 | 96.0221
|  | 1820 | 44.1846 | 4.2144 | 54.6066 | 96.2155
|  | 1821 | 43.1954 | 4.0442 | 55.5852 | 96.3757
|  | 1822 | 42.2109 | 3.9028 | 56.5358 | 96.5213
|  | 1823 | 41.2583 | 3.7935 | 57.4847 | 96.6404
|  | 1824 | 40.2407 | 3.7075 | 58.4596 | 96.7279
|  | 1825 | 39.2137 | 3.6508 | 59.4989 | 96.77
|  | 1826 | 38.1615 | 3.6161 | 60.5116 | 96.8443
|  | 1827 | 37.1102 | 3.6017 | 61.5453 | 96.8321
|  | 1828 | 36.0544 | 3.6066 | 62.5744 | 96.8476
|  | 1829 | 35.0503 | 3.637 | 63.5825 | 96.8184
|  | 1830 | 34.0403 | 3.6803 | 64.5511 | 96.7915
|  | 1831 | 32.9921 | 3.7502 | 65.6185 | 96.7164
|  | 1832 | 31.9744 | 3.8264 | 66.6103 | 96.6432
|  | 1833 | 30.9637 | 3.9163 | 67.5918 | 96.5508
|  | 1834 | 29.9796 | 4.0277 | 68.567 | 96.4373
|  | 1835 | 28.9884 | 4.1522 | 69.4837 | 96.3087
|  | 1836 | 28.0548 | 4.2838 | 70.4794 | 96.1507
|  | 1837 | 27.1328 | 4.4276 | 71.2597 | 95.9869
|  | 1838 | 26.2608 | 4.5807 | 72.1578 | 95.9003
|  | 1839 | 25.5072 | 4.7183 | 72.9404 | 95.7365
|  | 1840 | 24.752 | 4.8746 | 73.6536 | 95.5584
|  | 1841 | 24.0594 | 5.0276 | 74.3265 | 95.4302
|  | 1842 | 23.4489 | 5.1815 | 74.9379 | 95.2551
|  | 1843 | 22.8839 | 5.3362 | 75.4562 | 95.1136
|  | 1844 | 22.4083 | 5.4813 | 75.9368 | 94.954
|  | 1845 | 22.0279 | 5.6111 | 76.3128 | 94.8195
|  | 1846 | 21.7098 | 5.7452 | 76.6372 | 94.7101
|  | 1847 | 21.4201 | 5.8729 | 76.9203 | 94.6058
|  | 1848 | 21.2344 | 5.9865 | 77.0892 | 94.3855
|  | 1849 | 21.0748 | 6.0967 | 77.2143 | 94.3248
|  | 1850 | 21.0097 | 6.1979 | 77.3111 | 94.2288
|  | 1851 | 20.9822 | 6.2804 | 77.3002 | 94.1394
|  | 1852 | 21.0259 | 6.3548 | 77.265 | 94.0612
|  | 1853 | 21.135 | 6.4157 | 77.1628 | 93.9725
|  | 1854 | 21.296 | 6.4681 | 76.9693 | 93.9186
|  | 1855 | 21.5012 | 6.4979 | 76.7913 | 93.86
|  | 1856 | 21.7397 | 6.5148 | 76.5139 | 93.8784
|  | 1857 | 22.0529 | 6.5154 | 76.2421 | 93.8752
|  | 1858 | 22.3672 | 6.5067 | 75.9074 | 93.8451
|  | 1859 | 22.7375 | 6.4847 | 75.5857 | 93.8872
|  | 1860 | 23.126 | 6.4413 | 75.1758 | 93.938
|  | 1861 | 23.5083 | 6.3943 | 74.8099 | 93.9751
|  | 1862 | 23.9001 | 6.3311 | 74.4135 | 94.0125
|  | 1863 | 24.3089 | 6.2583 | 74.0226 | 94.1231
|  | 1864 | 24.7095 | 6.1721 | 73.6555 | 94.194
|  | 1865 | 25.1271 | 6.0702 | 73.2286 | 94.2834
|  | 1866 | 25.5689 | 5.9471 | 72.8041 | 94.4288
|  | 1867 | 25.9741 | 5.8214 | 72.4084 | 94.5598
|  | 1868 | 26.3811 | 5.6714 | 71.9579 | 94.6845
|  | 1869 | 26.8187 | 5.508 | 71.5298 | 94.843
|  | 1870 | 27.2257 | 5.3359 | 71.1454 | 95.0168
|  | 1871 | 27.6178 | 5.1478 | 70.7552 | 95.2083
|  | 1872 | 28.0089 | 4.9402 | 70.358 | 95.3909
|  | 1873 | 28.3368 | 4.7331 | 70.0095 | 95.5903
|  | 1874 | 28.6582 | 4.537 | 69.7225 | 95.7954
|  | 1875 | 28.9284 | 4.3369 | 69.4578 | 96.0087
|  | 1876 | 29.1658 | 4.1343 | 69.2696 | 96.2023
|  | 1877 | 29.3257 | 3.9451 | 69.0707 | 96.3682
|  | 1878 | 29.4643 | 3.7534 | 68.9326 | 96.5802
|  | 1879 | 29.5628 | 3.5658 | 68.8367 | 96.7679
|  | 1880 | 29.619 | 3.3961 | 68.7988 | 96.9246
|  | 1881 | 29.6232 | 3.2172 | 68.7919 | 97.0952
|  | 1882 | 29.5862 | 3.0494 | 68.8282 | 97.2778
|  | 1883 | 29.5221 | 2.8963 | 68.8876 | 97.4332
|  | 1884 | 29.4143 | 2.7351 | 68.9834 | 97.6098
|  | 1885 | 29.2566 | 2.5771 | 69.1662 | 97.7689
|  | 1886 | 29.0588 | 2.442 | 69.3456 | 97.9107
|  | 1887 | 28.814 | 2.3063 | 69.5889 | 97.9954
|  | 1888 | 28.5078 | 2.1799 | 69.862 | 98.137
|  | 1889 | 28.2055 | 2.0801 | 70.1932 | 98.2549
|  | 1890 | 27.8199 | 1.9841 | 70.5455 | 98.3333
|  | 1891 | 27.413 | 1.9045 | 70.9348 | 98.4109
|  | 1892 | 26.9636 | 1.845 | 71.3858 | 98.472
|  | 1893 | 26.4948 | 1.8026 | 71.8256 | 98.5468
|  | 1894 | 25.9876 | 1.776 | 72.354 | 98.5479
|  | 1895 | 25.4313 | 1.7671 | 72.8861 | 98.5655
|  | 1896 | 24.8767 | 1.7796 | 73.4155 | 98.5613
|  | 1897 | 24.2659 | 1.8107 | 74.057 | 98.5598
|  | 1898 | 23.6013 | 1.8622 | 74.6729 | 98.4847
|  | 1899 | 22.9468 | 1.9303 | 75.3266 | 98.4409
|  | 1900 | 22.2143 | 2.0284 | 76.0155 | 98.3324
|  | 1901 | 21.452 | 2.1446 | 76.6795 | 98.2601
|  | 1902 | 20.7435 | 2.2771 | 77.4716 | 98.0961
|  | 1903 | 19.9665 | 2.4301 | 78.2025 | 97.9344
|  | 1904 | 19.1861 | 2.6042 | 78.9889 | 97.7376
|  | 1905 | 18.4431 | 2.7903 | 79.6909 | 97.5774
|  | 1906 | 17.6795 | 3 | 80.4529 | 97.3595
|  | 1907 | 16.9244 | 3.229 | 81.2012 | 97.1101
|  | 1908 | 16.2258 | 3.4629 | 81.857 | 96.884
|  | 1909 | 15.5275 | 3.7227 | 82.5645 | 96.6129
|  | 1910 | 14.8846 | 3.9864 | 83.1883 | 96.3737
|  | 1911 | 14.2807 | 4.2556 | 83.7735 | 96.1266
|  | 1912 | 13.6885 | 4.542 | 84.3668 | 95.8329
|  | 1913 | 13.1465 | 4.8443 | 84.8714 | 95.52
|  | 1914 | 12.63 | 5.1603 | 85.3861 | 95.198
|  | 1915 | 12.1996 | 5.4755 | 85.7902 | 94.8819
|  | 1916 | 11.7964 | 5.8102 | 86.188 | 94.5496
|  | 1917 | 11.4577 | 6.1495 | 86.5053 | 94.2104
|  | 1918 | 11.188 | 6.4852 | 86.789 | 93.8534
|  | 1919 | 10.9588 | 6.837 | 86.974 | 93.5097
|  | 1920 | 10.8187 | 7.1985 | 87.1326 | 93.1588
|  | 1921 | 10.7333 | 7.5501 | 87.1889 | 92.7806
|  | 1922 | 10.7282 | 7.8935 | 87.1979 | 92.4526
|  | 1923 | 10.7999 | 8.2593 | 87.1497 | 92.0962
|  | 1924 | 10.9453 | 8.5903 | 86.9942 | 91.7507
|  | 1925 | 11.1602 | 8.9271 | 86.7956 | 91.4059
|  | 1926 | 11.4497 | 9.2747 | 86.4921 | 91.0529
|  | 1927 | 11.7954 | 9.5945 | 86.1604 | 90.7554
|  | 1928 | 12.2345 | 9.9169 | 85.7605 | 90.4278
|  | 1929 | 12.7248 | 10.2275 | 85.2491 | 90.1063
|  | 1930 | 13.2588 | 10.5123 | 84.7248 | 89.825
|  | 1931 | 13.8603 | 10.7885 | 84.1133 | 89.531
|  | 1932 | 14.5462 | 11.0671 | 83.4795 | 89.2476
|  | 1933 | 15.2774 | 11.3353 | 82.7323 | 88.982
|  | 1934 | 16.0215 | 11.5822 | 82.0069 | 88.7203
|  | 1935 | 16.8504 | 11.82 | 81.1768 | 88.4956
|  | 1936 | 17.7379 | 12.0469 | 80.3177 | 88.2541
|  | 1937 | 18.6046 | 12.2497 | 79.4859 | 88.0639
|  | 1938 | 19.5446 | 12.4372 | 78.5778 | 87.8522
|  | 1939 | 20.502 | 12.6088 | 77.6289 | 87.6763
|  | 1940 | 21.4423 | 12.7613 | 76.6781 | 87.536
|  | 1941 | 22.442 | 12.902 | 75.7012 | 87.3904
|  | 1942 | 23.4758 | 13.025 | 74.7316 | 87.2724
|  | 1943 | 24.4353 | 13.1233 | 73.7791 | 87.1781
|  | 1944 | 25.4186 | 13.1969 | 72.7991 | 87.0606
|  | 1945 | 26.4292 | 13.263 | 71.8242 | 87.0202
|  | 1946 | 27.3718 | 13.3013 | 70.9133 | 86.9811
|  | 1947 | 28.3446 | 13.3272 | 69.9417 | 86.9403
|  | 1948 | 29.3211 | 13.3318 | 68.9892 | 86.948
|  | 1949 | 30.2226 | 13.3205 | 68.1014 | 86.9813
|  | 1950 | 31.1197 | 13.286 | 67.2335 | 86.9861
|  | 1951 | 31.9947 | 13.233 | 66.3395 | 87.0286
|  | 1952 | 32.8943 | 13.1694 | 65.5259 | 87.0931
|  | 1953 | 33.6947 | 13.077 | 64.7203 | 87.1713
|  | 1954 | 34.5107 | 12.9745 | 63.9125 | 87.3026
|  | 1955 | 35.2748 | 12.8524 | 63.1437 | 87.3761
|  | 1956 | 35.9913 | 12.7303 | 62.4874 | 87.5408
|  | 1957 | 36.6897 | 12.5709 | 61.7997 | 87.6895
|  | 1958 | 37.3308 | 12.4014 | 61.1208 | 87.8258
|  | 1959 | 37.9556 | 12.2209 | 60.5623 | 87.9902
|  | 1960 | 38.5477 | 12.0289 | 59.9939 | 88.2644
|  | 1961 | 39.0729 | 11.819 | 59.4762 | 88.4313
|  | 1962 | 39.53 | 11.6047 | 58.9753 | 88.6668
|  | 1963 | 40.0017 | 11.378 | 58.5571 | 88.8601
|  | 1964 | 40.4129 | 11.1356 | 58.1416 | 89.1265
|  | 1965 | 40.7513 | 10.8927 | 57.7907 | 89.343
|  | 1966 | 41.0781 | 10.6413 | 57.4973 | 89.6003
|  | 1967 | 41.3678 | 10.3722 | 57.2045 | 89.8713
|  | 1968 | 41.5944 | 10.1184 | 56.9817 | 90.1169
|  | 1969 | 41.7816 | 9.8517 | 56.8001 | 90.3942
|  | 1970 | 41.9205 | 9.5796 | 56.6601 | 90.6632
|  | 1971 | 42.0178 | 9.3108 | 56.5531 | 90.9119
|  | 1972 | 42.073 | 9.0483 | 56.5025 | 91.1995
|  | 1973 | 42.0955 | 8.7684 | 56.5134 | 91.4698
|  | 1974 | 42.057 | 8.5026 | 56.5309 | 91.7422
|  | 1975 | 41.9875 | 8.2485 | 56.6178 | 91.9616
|  | 1976 | 41.8588 | 7.9983 | 56.7508 | 92.2781
|  | 1977 | 41.6746 | 7.7475 | 56.89 | 92.508
|  | 1978 | 41.4686 | 7.5136 | 57.081 | 92.6916
|  | 1979 | 41.2198 | 7.2858 | 57.3588 | 93.0008
|  | 1980 | 40.905 | 7.0632 | 57.6612 | 93.1727
|  | 1981 | 40.5559 | 6.8668 | 57.9407 | 93.3417
|  | 1982 | 40.19 | 6.6813 | 58.3745 | 93.6132
|  | 1983 | 39.7509 | 6.5102 | 58.799 | 93.7466
|  | 1984 | 39.2775 | 6.3586 | 59.2231 | 93.8916
|  | 1985 | 38.7693 | 6.2177 | 59.7493 | 94.0482
|  | 1986 | 38.1747 | 6.1014 | 60.2984 | 94.1519
|  | 1987 | 37.5837 | 6.0086 | 60.8715 | 94.2348
|  | 1988 | 36.9638 | 5.9303 | 61.5117 | 94.3042
|  | 1989 | 36.2544 | 5.8815 | 62.1604 | 94.3665
|  | 1990 | 35.5454 | 5.8527 | 62.882 | 94.404
|  | 1991 | 34.7908 | 5.8482 | 63.6176 | 94.4189
|  | 1992 | 33.949 | 5.8666 | 64.3917 | 94.3792
|  | 1993 | 33.1293 | 5.9148 | 65.2217 | 94.3555
|  | 1994 | 32.303 | 5.9825 | 66.0428 | 94.2777
|  | 1995 | 31.4001 | 6.0803 | 66.9153 | 94.2052
|  | 1996 | 30.4772 | 6.2 | 67.8348 | 94.0784
|  | 1997 | 29.5409 | 6.3496 | 68.7294 | 93.9226
|  | 1998 | 28.5782 | 6.5239 | 69.6714 | 93.7221
|  | 1999 | 27.6129 | 6.718 | 70.6282 | 93.5797
|  | 2000 | 26.5495 | 6.9588 | 71.6211 | 93.2596
|  | 2001 | 25.5451 | 7.2156 | 72.5766 | 93.0295
|  | 2002 | 24.5289 | 7.5082 | 73.5722 | 92.7489
|  | 2003 | 23.5636 | 7.801 | 74.5126 | 92.4314
|  | 2004 | 22.5594 | 8.1402 | 75.4761 | 92.088
|  | 2005 | 21.5778 | 8.4998 | 76.4605 | 91.7123
|  | 2006 | 20.6434 | 8.8734 | 77.3209 | 91.3675
|  | 2007 | 19.7346 | 9.2706 | 78.2194 | 90.938
|  | 2008 | 18.8486 | 9.692 | 79.0964 | 90.5151
|  | 2009 | 18.0151 | 10.1347 | 79.8778 | 90.0999
|  | 2010 | 17.2386 | 10.5892 | 80.6491 | 89.6146
|  | 2011 | 16.4593 | 11.0782 | 81.3372 | 89.109
|  | 2012 | 15.8189 | 11.5703 | 82.0828 | 88.6499
|  | 2013 | 15.2103 | 12.074 | 82.6032 | 88.1288
|  | 2014 | 14.6603 | 12.5861 | 83.1121 | 87.5772
|  | 2015 | 14.1856 | 13.1234 | 83.5431 | 87.033
|  | 2016 | 13.8198 | 13.6694 | 83.9739 | 86.5589
|  | 2017 | 13.5049 | 14.2275 | 84.1936 | 85.9292
|  | 2018 | 13.2741 | 14.7984 | 84.3865 | 85.3183
|  | 2019 | 13.1599 | 15.3633 | 84.5545 | 84.8039
|  | 2020 | 13.1251 | 15.9449 | 84.5322 | 84.201
|  | 2021 | 13.1839 | 16.5303 | 84.4572 | 83.5979
|  | 2022 | 13.3385 | 17.097 | 84.3072 | 83.0107
|  | 2023 | 13.5709 | 17.6917 | 84.0289 | 82.3952
|  | 2024 | 13.9211 | 18.303 | 83.6786 | 81.7832
|  | 2025 | 14.3525 | 18.872 | 83.2654 | 81.2172
|  | 2026 | 14.8668 | 19.4512 | 82.7454 | 80.6104
|  | 2027 | 15.479 | 20.0422 | 82.1142 | 80.0145
|  | 2028 | 16.1614 | 20.6055 | 81.4317 | 79.4335
|  | 2029 | 16.9298 | 21.1748 | 80.7172 | 78.8739
|  | 2030 | 17.8021 | 21.7536 | 79.844 | 78.2654
|  | 2031 | 18.7242 | 22.3052 | 78.8832 | 77.692
|  | 2032 | 19.6883 | 22.8397 | 77.9605 | 77.1804
|  | 2033 | 20.7451 | 23.3859 | 76.9392 | 76.6102
|  | 2034 | 21.8509 | 23.908 | 75.8186 | 76.0564
|  | 2035 | 22.9728 | 24.4106 | 74.7194 | 75.5589
|  | 2036 | 24.2032 | 24.9239 | 73.5157 | 75.0464
|  | 2037 | 25.4575 | 25.4253 | 72.2652 | 74.5294
|  | 2038 | 26.6813 | 25.8834 | 71.0248 | 74.0241
|  | 2039 | 27.9935 | 26.3514 | 69.7981 | 73.5823
|  | 2040 | 29.336 | 26.8077 | 68.4771 | 73.0872
|  | 2041 | 30.5958 | 27.2209 | 67.1863 | 72.6496
|  | 2042 | 31.9882 | 27.6523 | 65.8858 | 72.2435
|  | 2043 | 33.3736 | 28.0648 | 64.5247 | 71.8178
|  | 2044 | 34.6607 | 28.4302 | 63.2475 | 71.4206
|  | 2045 | 36.0007 | 28.8142 | 61.9329 | 71.0421
|  | 2046 | 37.3423 | 29.172 | 60.6137 | 70.6937
|  | 2047 | 38.6354 | 29.5003 | 59.3618 | 70.3679
|  | 2048 | 39.9102 | 29.8016 | 58.1116 | 69.9991
|  | 2049 | 41.2393 | 30.1157 | 56.8144 | 69.6865
|  | 2050 | 42.4739 | 30.4048 | 55.6117 | 69.408
|  | 2051 | 43.6726 | 30.6598 | 54.4506 | 69.1428
|  | 2052 | 44.8894 | 30.9089 | 53.2636 | 68.8958
|  | 2053 | 46.0217 | 31.1321 | 52.1437 | 68.6399
|  | 2054 | 47.1509 | 31.3459 | 51.071 | 68.4293
|  | 2055 | 48.2729 | 31.5468 | 49.9656 | 68.2216
|  | 2056 | 49.3314 | 31.7146 | 48.9055 | 68.0076
|  | 2057 | 50.3338 | 31.8758 | 47.9335 | 67.8802
|  | 2058 | 51.3278 | 32.034 | 46.9861 | 67.7398
|  | 2059 | 52.3231 | 32.1307 | 46.0232 | 67.5631
|  | 2060 | 53.1821 | 32.236 | 45.1558 | 67.4705
|  | 2061 | 54.0961 | 32.3457 | 44.2655 | 67.3841
|  | 2062 | 54.9871 | 32.4239 | 43.4527 | 67.3202
|  | 2063 | 55.7603 | 32.4522 | 42.6924 | 67.2324
|  | 2064 | 56.5137 | 32.4954 | 41.8998 | 67.1901
|  | 2065 | 57.2947 | 32.5294 | 41.2147 | 67.1768
|  | 2066 | 58.0111 | 32.5307 | 40.5204 | 67.1784
|  | 2067 | 58.6423 | 32.5104 | 39.8762 | 67.1695
|  | 2068 | 59.311 | 32.4803 | 39.2301 | 67.2017
|  | 2069 | 59.9041 | 32.4384 | 38.6428 | 67.2379
|  | 2070 | 60.4922 | 32.3755 | 38.1222 | 67.2919
|  | 2071 | 61.0355 | 32.3046 | 37.5683 | 67.3712
|  | 2072 | 61.5403 | 32.2143 | 37.0774 | 67.473
|  | 2073 | 62.0297 | 32.1075 | 36.6073 | 67.5794
|  | 2074 | 62.501 | 31.9803 | 36.161 | 67.6795
|  | 2075 | 62.9246 | 31.8402 | 35.7226 | 67.8233
|  | 2076 | 63.32 | 31.6979 | 35.3434 | 67.9705
|  | 2077 | 63.6951 | 31.5252 | 34.9741 | 68.1291
|  | 2078 | 64.0599 | 31.3476 | 34.6349 | 68.3046
|  | 2079 | 64.3715 | 31.1551 | 34.3266 | 68.4705
|  | 2080 | 64.7075 | 30.9451 | 34.0192 | 68.6853
|  | 2081 | 64.9658 | 30.7269 | 33.7459 | 68.9159
|  | 2082 | 65.2283 | 30.5058 | 33.5069 | 69.1486
|  | 2083 | 65.4573 | 30.256 | 33.2824 | 69.3664
|  | 2084 | 65.6915 | 30.0002 | 33.0902 | 69.6342
|  | 2085 | 65.8465 | 29.7456 | 32.8872 | 69.8952
|  | 2086 | 66.0157 | 29.4675 | 32.7255 | 70.1602
|  | 2087 | 66.1974 | 29.1756 | 32.5859 | 70.4582
|  | 2088 | 66.3129 | 28.877 | 32.4727 | 70.7551
|  | 2089 | 66.4115 | 28.5709 | 32.3703 | 71.0554
|  | 2090 | 66.5088 | 28.2457 | 32.2729 | 71.3486
|  | 2091 | 66.5649 | 27.9247 | 32.2036 | 71.6699
|  | 2092 | 66.6328 | 27.5936 | 32.163 | 72.0298
|  | 2093 | 66.6425 | 27.2487 | 32.1214 | 72.3412
|  | 2094 | 66.6426 | 26.886 | 32.1013 | 72.6732
|  | 2095 | 66.6777 | 26.543 | 32.1236 | 73.0152
|  | 2096 | 66.6389 | 26.1818 | 32.1273 | 73.3894
|  | 2097 | 66.5905 | 25.8033 | 32.1588 | 73.7524
|  | 2098 | 66.5575 | 25.4367 | 32.226 | 74.1073
|  | 2099 | 66.4748 | 25.0519 | 32.296 | 74.4968
|  | 2100 | 66.3688 | 24.6638 | 32.3681 | 74.87
|  | 2101 | 66.2882 | 24.2895 | 32.4655 | 75.2206
|  | 2102 | 66.1821 | 23.9006 | 32.6041 | 75.6244
|  | 2103 | 66.0135 | 23.5036 | 32.7376 | 76.029
|  | 2104 | 65.8153 | 23.1087 | 32.8619 | 76.3751
|  | 2105 | 65.6982 | 22.7061 | 33.0575 | 76.7864
|  | 2106 | 65.5045 | 22.3049 | 33.2407 | 77.2214
|  | 2107 | 65.297 | 21.9077 | 33.425 | 77.5849
|  | 2108 | 65.0329 | 21.4955 | 33.6165 | 77.9353
|  | 2109 | 64.8833 | 21.1043 | 33.8795 | 78.3862
|  | 2110 | 64.5925 | 20.701 | 34.1014 | 78.769
|  | 2111 | 64.2886 | 20.2893 | 34.3356 | 79.0932
|  | 2112 | 64.0351 | 19.9018 | 34.6319 | 79.5613
|  | 2113 | 63.7389 | 19.4934 | 34.9146 | 79.917
|  | 2114 | 63.4142 | 19.1027 | 35.1965 | 80.274
|  | 2115 | 63.0927 | 18.7092 | 35.517 | 80.6471
|  | 2116 | 62.7445 | 18.3226 | 35.8498 | 81.0313
|  | 2117 | 62.4192 | 17.9479 | 36.1772 | 81.3971
|  | 2118 | 62.0326 | 17.5563 | 36.5441 | 81.7836
|  | 2119 | 61.6295 | 17.1688 | 36.9172 | 82.1348
|  | 2120 | 61.236 | 16.8141 | 37.2853 | 82.4884
|  | 2121 | 60.8261 | 16.4456 | 37.6907 | 82.8464
|  | 2122 | 60.4052 | 16.0842 | 38.098 | 83.2051
|  | 2123 | 59.9626 | 15.7329 | 38.4981 | 83.5338
|  | 2124 | 59.5159 | 15.3852 | 38.9438 | 83.8795
|  | 2125 | 59.0426 | 15.0285 | 39.3989 | 84.186
|  | 2126 | 58.5598 | 14.6954 | 39.8475 | 84.4987
|  | 2127 | 58.0743 | 14.3798 | 40.2939 | 84.8191
|  | 2128 | 57.5626 | 14.0524 | 40.7777 | 85.1341
|  | 2129 | 57.0759 | 13.7403 | 41.2604 | 85.4243
|  | 2130 | 56.5451 | 13.4336 | 41.7469 | 85.6941
|  | 2131 | 56.0032 | 13.1246 | 42.257 | 85.9547
|  | 2132 | 55.4381 | 12.8341 | 42.7746 | 86.2465
|  | 2133 | 54.902 | 12.5516 | 43.2768 | 86.4849
|  | 2134 | 54.3474 | 12.2801 | 43.8108 | 86.7137
|  | 2135 | 53.7742 | 12.0016 | 44.3264 | 86.9677
|  | 2136 | 53.2139 | 11.75 | 44.8436 | 87.174
|  | 2137 | 52.6277 | 11.4918 | 45.4121 | 87.4049
|  | 2138 | 52.0306 | 11.2378 | 45.9678 | 87.6098
|  | 2139 | 51.4372 | 11.0048 | 46.4791 | 87.8084
|  | 2140 | 50.8503 | 10.7776 | 47.0265 | 87.9945
|  | 2141 | 50.2464 | 10.5443 | 47.5943 | 88.1726
|  | 2142 | 49.6756 | 10.335 | 48.1311 | 88.3731
|  | 2143 | 49.0671 | 10.1261 | 48.6899 | 88.5183
|  | 2144 | 48.4203 | 9.914 | 49.2477 | 88.694
|  | 2145 | 47.8373 | 9.7181 | 49.7829 | 88.8194
|  | 2146 | 47.2438 | 9.5317 | 50.3429 | 88.9271
|  | 2147 | 46.6282 | 9.3453 | 50.9039 | 89.0993
|  | 2148 | 46.0038 | 9.1647 | 51.4015 | 89.2058
|  | 2149 | 45.4143 | 8.9941 | 51.9679 | 89.2921
|  | 2150 | 44.8046 | 8.8238 | 52.5168 | 89.3446
|  | 2151 | 44.217 | 8.6599 | 53.0141 | 89.5552
|  | 2152 | 43.6313 | 8.5082 | 53.5213 | 89.6159
|  | 2153 | 43.0395 | 8.3554 | 54.0509 | 89.6836
|  | 2154 | 42.458 | 8.2035 | 54.5742 | 89.7744
|  | 2155 | 41.9194 | 8.0671 | 55.0339 | 89.8734
|  | 2156 | 41.3127 | 7.9188 | 55.5622 | 89.8979
|  | 2157 | 40.7841 | 7.7817 | 56.0768 | 89.9878
|  | 2158 | 40.2112 | 7.6571 | 56.5209 | 90.0485
|  | 2159 | 39.6853 | 7.5243 | 56.997 | 90.0887
|  | 2160 | 39.1544 | 7.3959 | 57.4522 | 90.1846
|  | 2161 | 38.6277 | 7.2704 | 57.8862 | 90.2182
|  | 2162 | 38.1251 | 7.1475 | 58.3508 | 90.297
|  | 2163 | 37.5994 | 7.0226 | 58.7724 | 90.3444
|  | 2164 | 37.1113 | 6.9062 | 59.1843 | 90.3542
|  | 2165 | 36.6432 | 6.7863 | 59.576 | 90.4056
|  | 2166 | 36.1511 | 6.6676 | 59.9528 | 90.4327
|  | 2167 | 35.7109 | 6.5571 | 60.3437 | 90.4651
|  | 2168 | 35.2451 | 6.4405 | 60.6996 | 90.4749
|  | 2169 | 34.7963 | 6.3287 | 61.0556 | 90.5051
|  | 2170 | 34.3704 | 6.2144 | 61.4043 | 90.4869
|  | 2171 | 33.9394 | 6.105 | 61.7015 | 90.5023
|  | 2172 | 33.5354 | 5.9938 | 62.0174 | 90.5196
|  | 2173 | 33.11 | 5.8822 | 62.2902 | 90.4766
|  | 2174 | 32.7443 | 5.7729 | 62.5703 | 90.439
|  | 2175 | 32.3349 | 5.6581 | 62.8359 | 90.3904
|  | 2176 | 31.952 | 5.5442 | 63.0651 | 90.3495
|  | 2177 | 31.5975 | 5.435 | 63.2828 | 90.2779
|  | 2178 | 31.2277 | 5.3259 | 63.4956 | 90.2107
|  | 2179 | 30.8559 | 5.2117 | 63.6589 | 90.1053
|  | 2180 | 30.515 | 5.1034 | 63.8163 | 89.9916
|  | 2181 | 30.164 | 4.9896 | 63.9695 | 89.881
|  | 2182 | 29.8032 | 4.8776 | 64.0769 | 89.7249
|  | 2183 | 29.4607 | 4.7656 | 64.1509 | 89.5024
|  | 2184 | 29.1215 | 4.6539 | 64.2199 | 89.3189
|  | 2185 | 28.7751 | 4.5403 | 64.2579 | 89.0609
|  | 2186 | 28.4314 | 4.438 | 64.285 | 88.8681
|  | 2187 | 28.1069 | 4.3206 | 64.2521 | 88.5053
|  | 2188 | 27.7645 | 4.216 | 64.1941 | 88.1938
|  | 2189 | 27.411 | 4.1035 | 64.1134 | 87.7808
|  | 2190 | 27.08 | 3.9963 | 64.0117 | 87.3598
|  | 2191 | 26.7372 | 3.8892 | 63.8578 | 86.9067
|  | 2192 | 26.3672 | 3.7785 | 63.6603 | 86.4556
|  | 2193 | 26.0095 | 3.6727 | 63.4756 | 85.9163
|  | 2194 | 25.6514 | 3.567 | 63.2397 | 85.3794
|  | 2195 | 25.2846 | 3.4606 | 62.9867 | 84.8292
|  | 2196 | 24.9176 | 3.356 | 62.7377 | 84.2359
|  | 2197 | 24.5397 | 3.2517 | 62.4591 | 83.6507
|  | 2198 | 24.154 | 3.1491 | 62.1712 | 83.0085
|  | 2199 | 23.7806 | 3.0494 | 61.9078 | 82.4284
|  | 2200 | 23.3854 | 2.9501 | 61.6737 | 81.8229
|  | 2201 | 22.9917 | 2.8489 | 61.4053 | 81.2219
|  | 2202 | 22.6134 | 2.7575 | 61.2333 | 80.7226
|  | 2203 | 22.1858 | 2.6657 | 61.0153 | 80.159
|  | 2204 | 21.7822 | 2.5776 | 60.8949 | 79.6802
|  | 2205 | 21.399 | 2.4916 | 60.7721 | 79.2482
|  | 2206 | 20.9867 | 2.4097 | 60.7232 | 78.8736
|  | 2207 | 20.5608 | 2.3279 | 60.6883 | 78.5042
|  | 2208 | 20.1671 | 2.2557 | 60.7635 | 78.2623
|  | 2209 | 19.7511 | 2.1862 | 60.8695 | 78.0304
|  | 2210 | 19.3344 | 2.1198 | 61.0032 | 77.8703
|  | 2211 | 18.9099 | 2.0605 | 61.2123 | 77.7918
|  | 2212 | 18.511 | 2.0019 | 61.4361 | 77.7246
|  | 2213 | 18.08 | 1.9463 | 61.7479 | 77.7332
|  | 2214 | 17.6701 | 1.8994 | 62.0673 | 77.7801
|  | 2215 | 17.2551 | 1.8593 | 62.448 | 77.8755
|  | 2216 | 16.8355 | 1.8196 | 62.873 | 77.9862
|  | 2217 | 16.4244 | 1.7859 | 63.3149 | 78.1642
|  | 2218 | 16.0107 | 1.759 | 63.7535 | 78.3036
|  | 2219 | 15.5872 | 1.7337 | 64.2365 | 78.5128
|  | 2220 | 15.1686 | 1.7185 | 64.7608 | 78.7685
|  | 2221 | 14.7656 | 1.7031 | 65.27 | 78.97
|  | 2222 | 14.3529 | 1.6923 | 65.7789 | 79.2065
|  | 2223 | 13.9259 | 1.6922 | 66.2879 | 79.4224
|  | 2224 | 13.5304 | 1.6913 | 66.8194 | 79.6392
|  | 2225 | 13.1218 | 1.6952 | 67.3117 | 79.8626
|  | 2226 | 12.718 | 1.7085 | 67.8443 | 80.0809
|  | 2227 | 12.3187 | 1.7208 | 68.3543 | 80.296
|  | 2228 | 11.9218 | 1.742 | 68.82 | 80.4489
|  | 2229 | 11.5349 | 1.763 | 69.3214 | 80.6152
|  | 2230 | 11.1492 | 1.7933 | 69.776 | 80.7865
|  | 2231 | 10.7798 | 1.8252 | 70.2029 | 80.9046
|  | 2232 | 10.4024 | 1.8641 | 70.6588 | 81.0621
|  | 2233 | 10.0386 | 1.9048 | 71.0555 | 81.1455
|  | 2234 | 9.7003 | 1.9485 | 71.4438 | 81.2486
|  | 2235 | 9.3616 | 1.9983 | 71.8377 | 81.3324
|  | 2236 | 9.0353 | 2.0493 | 72.2022 | 81.3835
|  | 2237 | 8.7309 | 2.106 | 72.5444 | 81.4658
|  | 2238 | 8.4234 | 2.1635 | 72.8682 | 81.5197
|  | 2239 | 8.1476 | 2.2295 | 73.2052 | 81.5564
|  | 2240 | 7.8981 | 2.2947 | 73.4818 | 81.5958
|  | 2241 | 7.6505 | 2.3598 | 73.8003 | 81.6508
|  | 2242 | 7.4146 | 2.4315 | 74.0374 | 81.663
|  | 2243 | 7.2272 | 2.5012 | 74.2983 | 81.6961
|  | 2244 | 7.0368 | 2.5762 | 74.5498 | 81.7327
|  | 2245 | 6.8786 | 2.6566 | 74.8152 | 81.7628
|  | 2246 | 6.7175 | 2.7358 | 74.9818 | 81.7988
|  | 2247 | 6.619 | 2.8138 | 75.2092 | 81.825
|  | 2248 | 6.5119 | 2.896 | 75.4088 | 81.8757
|  | 2249 | 6.4403 | 2.984 | 75.5844 | 81.919
|  | 2250 | 6.401 | 3.0682 | 75.7618 | 81.9713
|  | 2251 | 6.3634 | 3.1549 | 75.8972 | 82.0451
|  | 2252 | 6.3681 | 3.2426 | 76.079 | 82.1118
|  | 2253 | 6.3821 | 3.3316 | 76.1902 | 82.1654
|  | 2254 | 6.4279 | 3.4191 | 76.2945 | 82.2551
|  | 2255 | 6.4931 | 3.5119 | 76.4291 | 82.3266
|  | 2256 | 6.5895 | 3.5971 | 76.5202 | 82.4375
|  | 2257 | 6.7075 | 3.6854 | 76.5916 | 82.5252
|  | 2258 | 6.8496 | 3.77 | 76.6373 | 82.6378
|  | 2259 | 7.0001 | 3.8536 | 76.7235 | 82.7466
|  | 2260 | 7.1805 | 3.9378 | 76.7489 | 82.8482
|  | 2261 | 7.4027 | 4.0204 | 76.7803 | 83.0015
|  | 2262 | 7.6146 | 4.0988 | 76.7867 | 83.1303
|  | 2263 | 7.8565 | 4.1819 | 76.7912 | 83.2691
|  | 2264 | 8.1163 | 4.2595 | 76.7839 | 83.4021
|  | 2265 | 8.3884 | 4.3391 | 76.7746 | 83.5857
|  | 2266 | 8.6777 | 4.4076 | 76.7199 | 83.7416
|  | 2267 | 8.9869 | 4.4795 | 76.6699 | 83.9021
|  | 2268 | 9.31 | 4.5464 | 76.604 | 84.0586
|  | 2269 | 9.6342 | 4.6054 | 76.5156 | 84.2474
|  | 2270 | 9.9984 | 4.6669 | 76.4233 | 84.4492
|  | 2271 | 10.365 | 4.7198 | 76.3473 | 84.6098
|  | 2272 | 10.7203 | 4.7653 | 76.2442 | 84.7833
|  | 2273 | 11.1044 | 4.8111 | 76.105 | 84.984
|  | 2274 | 11.4958 | 4.8496 | 75.9757 | 85.1633
|  | 2275 | 11.8931 | 4.8836 | 75.826 | 85.3499
|  | 2276 | 12.2979 | 4.9131 | 75.6645 | 85.5614
|  | 2277 | 12.7193 | 4.9352 | 75.509 | 85.7458
|  | 2278 | 13.1253 | 4.9516 | 75.3587 | 85.924
|  | 2279 | 13.5384 | 4.9614 | 75.1672 | 86.1013
|  | 2280 | 13.9746 | 4.9693 | 74.9936 | 86.294
|  | 2281 | 14.3858 | 4.9688 | 74.8099 | 86.4712
|  | 2282 | 14.8068 | 4.9666 | 74.6098 | 86.6656
|  | 2283 | 15.245 | 4.957 | 74.3927 | 86.8385
|  | 2284 | 15.6564 | 4.9466 | 74.2176 | 87.0408
|  | 2285 | 16.0713 | 4.9271 | 74.0337 | 87.213
|  | 2286 | 16.4899 | 4.9028 | 73.8128 | 87.4009
|  | 2287 | 16.9062 | 4.8749 | 73.6096 | 87.5932
|  | 2288 | 17.3034 | 4.8423 | 73.4132 | 87.7873
|  | 2289 | 17.6938 | 4.8083 | 73.2056 | 87.9629
|  | 2290 | 18.0955 | 4.762 | 73.034 | 88.1727
|  | 2291 | 18.4782 | 4.7218 | 72.8278 | 88.3507
|  | 2292 | 18.8305 | 4.6693 | 72.6016 | 88.5612
|  | 2293 | 19.2068 | 4.6165 | 72.4428 | 88.7398
|  | 2294 | 19.5568 | 4.5614 | 72.2689 | 88.9348
|  | 2295 | 19.906 | 4.498 | 72.0814 | 89.1248
|  | 2296 | 20.2386 | 4.4307 | 71.9042 | 89.3304
|  | 2297 | 20.5373 | 4.3656 | 71.7589 | 89.5094
|  | 2298 | 20.841 | 4.2928 | 71.597 | 89.7079
|  | 2299 | 21.144 | 4.2148 | 71.4838 | 89.8969
|  | 2300 | 21.3961 | 4.1405 | 71.3026 | 90.1062
|  | 2301 | 21.6622 | 4.0594 | 71.2064 | 90.2929
|  | 2302 | 21.9179 | 3.9695 | 71.0792 | 90.4738
|  | 2303 | 22.1311 | 3.8875 | 70.9762 | 90.6792
|  | 2304 | 22.352 | 3.8038 | 70.8852 | 90.8658
|  | 2305 | 22.565 | 3.7133 | 70.8168 | 91.046
|  | 2306 | 22.7347 | 3.6262 | 70.7183 | 91.2395
|  | 2307 | 22.9049 | 3.5346 | 70.6789 | 91.4288
|  | 2308 | 23.0427 | 3.4398 | 70.5973 | 91.6326
|  | 2309 | 23.1907 | 3.3487 | 70.5948 | 91.7962
|  | 2310 | 23.2923 | 3.2644 | 70.5411 | 91.983
|  | 2311 | 23.3917 | 3.1715 | 70.5641 | 92.166
|  | 2312 | 23.4666 | 3.0823 | 70.5632 | 92.3299
|  | 2313 | 23.5305 | 2.994 | 70.5973 | 92.5104
|  | 2314 | 23.568 | 2.9048 | 70.6458 | 92.6851
|  | 2315 | 23.6092 | 2.8202 | 70.6907 | 92.8362
|  | 2316 | 23.6054 | 2.7389 | 70.7488 | 92.9813
|  | 2317 | 23.5906 | 2.657 | 70.7971 | 93.1444
|  | 2318 | 23.5839 | 2.5802 | 70.9329 | 93.304
|  | 2319 | 23.5325 | 2.5107 | 70.9834 | 93.4282
|  | 2320 | 23.4794 | 2.4428 | 71.1263 | 93.5522
|  | 2321 | 23.4124 | 2.3758 | 71.2733 | 93.6818
|  | 2322 | 23.3037 | 2.3172 | 71.3918 | 93.8111
|  | 2323 | 23.1982 | 2.2643 | 71.5313 | 93.9175
|  | 2324 | 23.0774 | 2.2158 | 71.7151 | 94.0399
|  | 2325 | 22.9322 | 2.1736 | 71.8628 | 94.1385
|  | 2326 | 22.8041 | 2.1396 | 72.0668 | 94.1713
|  | 2327 | 22.6057 | 2.1092 | 72.2897 | 94.2996
|  | 2328 | 22.4214 | 2.088 | 72.4795 | 94.3705
|  | 2329 | 22.2205 | 2.072 | 72.7421 | 94.4287
|  | 2330 | 22.0321 | 2.0656 | 72.9366 | 94.4682
|  | 2331 | 21.8251 | 2.0695 | 73.2084 | 94.5192
|  | 2332 | 21.5668 | 2.0803 | 73.4611 | 94.5606
|  | 2333 | 21.3208 | 2.0994 | 73.7317 | 94.6047
|  | 2334 | 21.0566 | 2.1294 | 74.0439 | 94.6066
|  | 2335 | 20.8214 | 2.1655 | 74.3054 | 94.6098
|  | 2336 | 20.5344 | 2.215 | 74.6398 | 94.6575
|  | 2337 | 20.2276 | 2.273 | 74.914 | 94.6117
|  | 2338 | 19.9475 | 2.3358 | 75.2008 | 94.5827
|  | 2339 | 19.6715 | 2.4166 | 75.5335 | 94.5178
|  | 2340 | 19.3532 | 2.5097 | 75.8252 | 94.4835
|  | 2341 | 19.0292 | 2.6032 | 76.1748 | 94.392
|  | 2342 | 18.7308 | 2.7151 | 76.4833 | 94.3385
|  | 2343 | 18.414 | 2.8363 | 76.784 | 94.2312
|  | 2344 | 18.0995 | 2.9706 | 77.0942 | 94.1452
|  | 2345 | 17.7776 | 3.1096 | 77.3684 | 94.0107
|  | 2346 | 17.4696 | 3.27 | 77.7174 | 93.8747
|  | 2347 | 17.1799 | 3.433 | 78.0055 | 93.7276
|  | 2348 | 16.8672 | 3.6061 | 78.3124 | 93.5728
|  | 2349 | 16.5831 | 3.7961 | 78.6393 | 93.4323
|  | 2350 | 16.3003 | 3.9934 | 78.9313 | 93.2344
|  | 2351 | 16.0185 | 4.1986 | 79.1456 | 93.0736
|  | 2352 | 15.7277 | 4.4237 | 79.4417 | 92.8923
|  | 2353 | 15.4795 | 4.6564 | 79.7045 | 92.6731
|  | 2354 | 15.2508 | 4.892 | 79.965 | 92.4813
|  | 2355 | 15.061 | 5.1444 | 80.1917 | 92.2343
|  | 2356 | 14.8141 | 5.412 | 80.3652 | 92.0273
|  | 2357 | 14.6302 | 5.6726 | 80.5994 | 91.7791
|  | 2358 | 14.4357 | 5.9595 | 80.7989 | 91.505
|  | 2359 | 14.2962 | 6.2546 | 80.9567 | 91.2318
|  | 2360 | 14.1675 | 6.5465 | 81.0657 | 90.9706
|  | 2361 | 14.0593 | 6.8543 | 81.1905 | 90.7094
|  | 2362 | 13.9811 | 7.1732 | 81.2566 | 90.3918
|  | 2363 | 13.8999 | 7.4944 | 81.3583 | 90.076
|  | 2364 | 13.8732 | 7.8276 | 81.4174 | 89.7476
|  | 2365 | 13.8804 | 8.1705 | 81.3821 | 89.4298
|  | 2366 | 13.9137 | 8.5156 | 81.334 | 89.1003
|  | 2367 | 13.9628 | 8.8591 | 81.3369 | 88.7587
|  | 2368 | 14.019 | 9.228 | 81.2533 | 88.4075
|  | 2369 | 14.1557 | 9.5895 | 81.1025 | 88.0341
|  | 2370 | 14.2988 | 9.9587 | 80.969 | 87.6694
|  | 2371 | 14.4677 | 10.3392 | 80.8176 | 87.3389
|  | 2372 | 14.6533 | 10.7209 | 80.5713 | 86.8876
|  | 2373 | 14.9205 | 11.1014 | 80.4089 | 86.5898
|  | 2374 | 15.1663 | 11.4915 | 80.0995 | 86.1904
|  | 2375 | 15.4753 | 11.8942 | 79.8264 | 85.814
|  | 2376 | 15.8144 | 12.2703 | 79.5248 | 85.4183
|  | 2377 | 16.1699 | 12.6815 | 79.2049 | 85.0493
|  | 2378 | 16.5704 | 13.0876 | 78.761 | 84.6331
|  | 2379 | 16.9824 | 13.4797 | 78.4177 | 84.2511
|  | 2380 | 17.4472 | 13.8815 | 77.9407 | 83.8795
|  | 2381 | 17.9397 | 14.2944 | 77.5144 | 83.4829
|  | 2382 | 18.427 | 14.6911 | 77.0087 | 83.1058
|  | 2383 | 18.9902 | 15.0904 | 76.4935 | 82.6876
|  | 2384 | 19.5614 | 15.5001 | 75.9302 | 82.2573
|  | 2385 | 20.1535 | 15.9154 | 75.369 | 81.8795
|  | 2386 | 20.7333 | 16.2981 | 74.7941 | 81.4883
|  | 2387 | 21.3925 | 16.7092 | 74.1911 | 81.0673
|  | 2388 | 22.0246 | 17.0952 | 73.5281 | 80.6469
|  | 2389 | 22.7168 | 17.4892 | 72.873 | 80.2677
|  | 2390 | 23.4217 | 17.8879 | 72.1849 | 79.8283
|  | 2391 | 24.1389 | 18.2842 | 71.4888 | 79.4412
|  | 2392 | 24.8705 | 18.6539 | 70.7622 | 79.0247
|  | 2393 | 25.5939 | 19.0465 | 70.0386 | 78.6475
|  | 2394 | 26.358 | 19.4111 | 69.2381 | 78.1777
|  | 2395 | 27.1103 | 19.7891 | 68.5547 | 77.8792
|  | 2396 | 27.8488 | 20.1481 | 67.7337 | 77.3875
|  | 2397 | 28.7028 | 20.5343 | 66.9666 | 77.0434
|  | 2398 | 29.4736 | 20.8827 | 66.2107 | 76.6759
|  | 2399 | 30.2692 | 21.2392 | 65.4049 | 76.3151
|  | 2400 | 31.0693 | 21.594 | 64.5969 | 75.9401
|  | 2401 | 31.8688 | 21.9292 | 63.8023 | 75.5865
|  | 2402 | 32.6991 | 22.263 | 63.0442 | 75.2262
|  | 2403 | 33.5199 | 22.6052 | 62.2394 | 74.8782
|  | 2404 | 34.336 | 22.9313 | 61.4527 | 74.5144
|  | 2405 | 35.1327 | 23.242 | 60.6798 | 74.1926
|  | 2406 | 35.9518 | 23.5467 | 59.8632 | 73.8371
|  | 2407 | 36.7129 | 23.8447 | 59.0901 | 73.5369
|  | 2408 | 37.5038 | 24.14 | 58.3303 | 73.2157
|  | 2409 | 38.3047 | 24.4316 | 57.582 | 72.8612
|  | 2410 | 39.0888 | 24.7181 | 56.7502 | 72.5673
|  | 2411 | 39.8405 | 24.982 | 56.0252 | 72.2593
|  | 2412 | 40.5898 | 25.2369 | 55.2747 | 71.9602
|  | 2413 | 41.3705 | 25.507 | 54.5112 | 71.6665
|  | 2414 | 42.0824 | 25.7309 | 53.8269 | 71.3527
|  | 2415 | 42.8284 | 25.9894 | 53.0469 | 71.0798
|  | 2416 | 43.5908 | 26.2094 | 52.3177 | 70.7604
|  | 2417 | 44.2692 | 26.4329 | 51.6466 | 70.5298
|  | 2418 | 44.9749 | 26.6558 | 50.9368 | 70.266
|  | 2419 | 45.6705 | 26.8613 | 50.2812 | 70.0156
|  | 2420 | 46.3192 | 27.0723 | 49.6197 | 69.8087
|  | 2421 | 46.9961 | 27.2511 | 48.9502 | 69.557
|  | 2422 | 47.6927 | 27.4454 | 48.3222 | 69.3425
|  | 2423 | 48.2904 | 27.619 | 47.6896 | 69.1269
|  | 2424 | 48.8985 | 27.7799 | 47.0996 | 68.932
|  | 2425 | 49.524 | 27.9531 | 46.4921 | 68.753
|  | 2426 | 50.07 | 28.0901 | 45.9078 | 68.5434
|  | 2427 | 50.6709 | 28.2319 | 45.3949 | 68.3762
|  | 2428 | 51.2298 | 28.3623 | 44.8061 | 68.2043
|  | 2429 | 51.8204 | 28.4934 | 44.2699 | 68.0526
|  | 2430 | 52.2963 | 28.6094 | 43.7426 | 67.8987
|  | 2431 | 52.822 | 28.7198 | 43.2286 | 67.7742
|  | 2432 | 53.3745 | 28.8216 | 42.7305 | 67.6241
|  | 2433 | 53.8456 | 28.9101 | 42.2846 | 67.5009
|  | 2434 | 54.3168 | 28.9818 | 41.762 | 67.3449
|  | 2435 | 54.8389 | 29.0625 | 41.3257 | 67.246
|  | 2436 | 55.2196 | 29.1176 | 40.8868 | 67.1157
|  | 2437 | 55.6661 | 29.1758 | 40.4624 | 67.0227
|  | 2438 | 56.0811 | 29.2304 | 40.0291 | 66.9253
|  | 2439 | 56.506 | 29.2623 | 39.6356 | 66.8309
|  | 2440 | 56.9035 | 29.2953 | 39.2704 | 66.7505
|  | 2441 | 57.2662 | 29.3134 | 38.8511 | 66.6649
|  | 2442 | 57.6247 | 29.332 | 38.4899 | 66.6032
|  | 2443 | 57.9542 | 29.3498 | 38.1314 | 66.5414
|  | 2444 | 58.315 | 29.3564 | 37.7683 | 66.4839
|  | 2445 | 58.6198 | 29.3406 | 37.4421 | 66.4268
|  | 2446 | 58.948 | 29.3294 | 37.134 | 66.4016
|  | 2447 | 59.2759 | 29.3107 | 36.8413 | 66.3593
|  | 2448 | 59.5426 | 29.2781 | 36.5581 | 66.3272
|  | 2449 | 59.8195 | 29.2545 | 36.2602 | 66.3413
|  | 2450 | 60.1157 | 29.2101 | 35.9849 | 66.3129
|  | 2451 | 60.3747 | 29.159 | 35.7351 | 66.326
|  | 2452 | 60.5755 | 29.1084 | 35.4944 | 66.3152
|  | 2453 | 60.8481 | 29.055 | 35.2673 | 66.3655
|  | 2454 | 61.0376 | 28.9781 | 35.0557 | 66.35
|  | 2455 | 61.2901 | 28.9167 | 34.8539 | 66.4029
|  | 2456 | 61.4357 | 28.8184 | 34.6058 | 66.3964
|  | 2457 | 61.6432 | 28.744 | 34.4468 | 66.4865
|  | 2458 | 61.827 | 28.6541 | 34.2842 | 66.4998
|  | 2459 | 61.9749 | 28.5608 | 34.0716 | 66.5433
|  | 2460 | 62.1341 | 28.4485 | 33.9109 | 66.6012
|  | 2461 | 62.2331 | 28.3379 | 33.7705 | 66.6383
|  | 2462 | 62.4041 | 28.2289 | 33.6534 | 66.7294
|  | 2463 | 62.4869 | 28.1081 | 33.4929 | 66.7624
|  | 2464 | 62.6176 | 27.9811 | 33.3724 | 66.8357
|  | 2465 | 62.6987 | 27.843 | 33.228 | 66.8683
|  | 2466 | 62.7984 | 27.7133 | 33.1395 | 66.9786
|  | 2467 | 62.875 | 27.5664 | 33.0229 | 67.0318
|  | 2468 | 62.9694 | 27.4298 | 32.9501 | 67.0999
|  | 2469 | 63.0249 | 27.2827 | 32.8643 | 67.1845
|  | 2470 | 63.0649 | 27.1259 | 32.7612 | 67.2419
|  | 2471 | 63.1181 | 26.9786 | 32.7057 | 67.3408
|  | 2472 | 63.1458 | 26.8224 | 32.6522 | 67.4397
|  | 2473 | 63.1533 | 26.6535 | 32.5994 | 67.5065
|  | 2474 | 63.1787 | 26.5002 | 32.5426 | 67.6036
|  | 2475 | 63.1888 | 26.3344 | 32.5015 | 67.6728
|  | 2476 | 63.2096 | 26.1663 | 32.4898 | 67.7871
|  | 2477 | 63.1787 | 26.0063 | 32.4462 | 67.9022
|  | 2478 | 63.1422 | 25.8272 | 32.4249 | 67.9873
|  | 2479 | 63.1464 | 25.6549 | 32.4112 | 68.0795
|  | 2480 | 63.1414 | 25.4849 | 32.4006 | 68.1778
|  | 2481 | 63.0762 | 25.3061 | 32.4195 | 68.286
|  | 2482 | 63.0452 | 25.1261 | 32.4437 | 68.3872
|  | 2483 | 62.9641 | 24.9575 | 32.4461 | 68.4735
|  | 2484 | 62.9276 | 24.7717 | 32.45 | 68.5745
|  | 2485 | 62.8577 | 24.5882 | 32.5102 | 68.6676
|  | 2486 | 62.753 | 24.4081 | 32.5318 | 68.7515
|  | 2487 | 62.6867 | 24.232 | 32.5723 | 68.8438
|  | 2488 | 62.5755 | 24.0529 | 32.5969 | 68.9106
|  | 2489 | 62.4618 | 23.8643 | 32.6523 | 68.9819
|  | 2490 | 62.3521 | 23.7023 | 32.7102 | 69.0765
|  | 2491 | 62.2406 | 23.5199 | 32.774 | 69.1516
|  | 2492 | 62.1062 | 23.3397 | 32.8346 | 69.2339
|  | 2493 | 61.987 | 23.1713 | 32.886 | 69.2914
|  | 2494 | 61.7932 | 22.9961 | 32.9383 | 69.3388
|  | 2495 | 61.6831 | 22.8211 | 33.0022 | 69.3937
|  | 2496 | 61.501 | 22.66 | 33.0856 | 69.4592
|  | 2497 | 61.4208 | 22.4882 | 33.194 | 69.5109
|  | 2498 | 61.2317 | 22.3192 | 33.2955 | 69.5536
|  | 2499 | 61.0788 | 22.1678 | 33.3785 | 69.5743
|  | 2500 | 60.965 | 22.0099 | 33.4557 | 69.6254
|  | 2501.67 | 59.5024 | 22.7674 | 30.9821 | 68.1394
|  | 2505.53 | 59.5173 | 22.6528 | 30.8462 | 67.8925
|  | 2509.39 | 59.5412 | 22.5251 | 30.724 | 67.6076
|  | 2513.25 | 59.5334 | 22.3836 | 30.6018 | 67.3113
|  | 2517.11 | 59.523 | 22.228 | 30.4904 | 67.0055
|  | 2520.98 | 59.5195 | 22.0588 | 30.3759 | 66.6968
|  | 2524.84 | 59.4886 | 21.869 | 30.2559 | 66.3563
|  | 2528.7 | 59.4859 | 21.6807 | 30.1269 | 66.0157
|  | 2532.56 | 59.4418 | 21.4721 | 29.9974 | 65.6336
|  | 2536.42 | 59.399 | 21.2418 | 29.8674 | 65.2713
|  | 2540.28 | 59.3363 | 20.9952 | 29.7345 | 64.8181
|  | 2544.14 | 59.2332 | 20.7481 | 29.6126 | 64.4547
|  | 2548 | 59.1399 | 20.4732 | 29.4708 | 64.0323
|  | 2551.86 | 59.0179 | 20.1806 | 29.3382 | 63.5999
|  | 2555.72 | 58.8561 | 19.866 | 29.2339 | 63.2389
|  | 2559.58 | 58.6738 | 19.5953 | 29.0049 | 62.6905
|  | 2563.44 | 58.4489 | 19.2523 | 28.9462 | 62.5027
|  | 2567.3 | 58.2218 | 18.8954 | 28.8258 | 62.0864
|  | 2571.16 | 57.9085 | 18.5454 | 28.6843 | 61.6894
|  | 2575.02 | 57.5982 | 18.1733 | 28.5724 | 61.3211
|  | 2578.88 | 57.2234 | 17.7762 | 28.4512 | 60.9698
|  | 2582.75 | 56.7891 | 17.4071 | 28.3048 | 60.5408
|  | 2586.61 | 56.3264 | 16.9708 | 28.2717 | 60.3426
|  | 2590.47 | 55.8148 | 16.536 | 28.1851 | 60.0184
|  | 2594.33 | 55.2404 | 16.1063 | 28.0372 | 59.5845
|  | 2598.19 | 54.6115 | 15.6686 | 28.1742 | 59.6933
|  | 2602.05 | 53.9141 | 15.2372 | 28.005 | 59.1324
|  | 2605.91 | 53.1362 | 14.8129 | 28.0738 | 59.0846
|  | 2609.77 | 52.2878 | 14.3753 | 28.1171 | 58.8965
|  | 2613.63 | 51.4005 | 13.9383 | 28.1103 | 58.544
|  | 2617.49 | 50.4294 | 13.5581 | 28.1619 | 58.3623
|  | 2621.35 | 49.4018 | 13.186 | 28.2732 | 58.194
|  | 2625.21 | 48.345 | 12.8222 | 28.2285 | 57.6727
|  | 2629.07 | 47.2121 | 12.5047 | 28.2903 | 57.3329
|  | 2632.93 | 46.1092 | 12.2198 | 28.3793 | 57.0111
|  | 2636.79 | 44.9583 | 11.9472 | 28.3173 | 56.3556
|  | 2640.65 | 43.7993 | 11.7286 | 28.2088 | 55.5668
|  | 2644.51 | 42.66 | 11.5572 | 28.0534 | 54.7305
|  | 2648.38 | 41.5738 | 11.4155 | 27.794 | 53.6785
|  | 2652.24 | 40.5256 | 11.2968 | 27.3411 | 52.2958
|  | 2656.1 | 39.5084 | 11.2414 | 26.7282 | 50.6481
|  | 2659.96 | 38.6009 | 11.1983 | 25.881 | 48.5882
|  | 2663.82 | 37.7895 | 11.1962 | 24.7854 | 46.0799
|  | 2667.68 | 37.0431 | 11.252 | 23.233 | 42.8156
|  | 2671.54 | 36.3781 | 11.2919 | 21.2252 | 38.7217
|  | 2675.4 | 35.8287 | 11.3726 | 18.8952 | 34.198
|  | 2679.26 | 35.398 | 11.4665 | 14.8997 | 26.7849
|  | 2683.12 | 35.0051 | 11.5498 | 10.2493 | 18.2442
|  | 2686.98 | 34.8177 | 11.6355 | 5.0018 | 8.8752
|  | 2690.84 | 34.6265 | 11.7288 | 1.7308 | 3.0474
|  | 2694.7 | 34.5227 | 11.8084 | 0.44504 | 0.79599
|  | 2698.56 | 34.6148 | 11.8773 | 0.077889 | 0.12885
|  | 2702.42 | 34.7295 | 11.9514 | 0.022136 | 0.014251
|  | 2706.28 | 34.7756 | 12.0206 | 0.0020038 | 0.0014519
|  | 2710.15 | 35.042 | 12.1066 | 1e-06 | 1e-06
|  | 2714.01 | 35.1737 | 12.1051 | 0.0025581 | 1e-06
|  | 2717.87 | 35.3841 | 12.2046 | 0.0054147 | 1e-06
|  | 2721.73 | 35.5586 | 12.2404 | 1e-06 | 1e-06
|  | 2725.59 | 35.7669 | 12.2675 | 0.0016948 | 1e-06
|  | 2729.45 | 35.9642 | 12.3211 | 1e-06 | 1e-06
|  | 2733.31 | 36.0891 | 12.4178 | 9.2126e-05 | 1e-06
|  | 2737.17 | 36.2372 | 12.4677 | 1e-06 | 0.0059407
|  | 2741.03 | 36.399 | 12.4944 | 0.00096227 | 0.024553
|  | 2744.89 | 36.4782 | 12.4857 | 1e-06 | 0.010779
|  | 2748.75 | 36.5969 | 12.5401 | 1e-06 | 0.001301
|  | 2752.61 | 36.7027 | 12.5711 | 1e-06 | 1e-06
|  | 2756.47 | 36.7762 | 12.5539 | 0.0062358 | 1e-06
|  | 2760.33 | 36.8804 | 12.5383 | 0.017904 | 0.0070132
|  | 2764.19 | 36.9999 | 12.5046 | 0.019377 | 0.030623
|  | 2768.05 | 37.1074 | 12.4601 | 0.033195 | 0.055569
|  | 2771.91 | 37.1761 | 12.3937 | 0.055737 | 0.079127
|  | 2775.78 | 37.1825 | 12.3257 | 0.069998 | 0.12581
|  | 2779.64 | 37.2519 | 12.2301 | 0.098692 | 0.19401
|  | 2783.5 | 37.312 | 12.1079 | 0.1732 | 0.28092
|  | 2787.36 | 37.298 | 11.984 | 0.2579 | 0.39518
|  | 2791.22 | 37.2829 | 11.7863 | 0.37396 | 0.57587
|  | 2795.08 | 37.2116 | 11.606 | 0.50572 | 0.83529
|  | 2798.94 | 37.1158 | 11.4151 | 0.7271 | 1.1814
|  | 2802.8 | 36.9756 | 11.2127 | 1.0108 | 1.6378
|  | 2806.66 | 36.8265 | 10.9456 | 1.4218 | 2.3319
|  | 2810.52 | 36.6058 | 10.6781 | 1.8893 | 3.1391
|  | 2814.38 | 36.3274 | 10.4035 | 2.4923 | 4.1622
|  | 2818.24 | 36.0167 | 10.1226 | 3.238 | 5.4243
|  | 2822.1 | 35.6031 | 9.8249 | 4.159 | 7.0132
|  | 2825.96 | 35.1357 | 9.5186 | 5.1723 | 8.7579
|  | 2829.82 | 34.6225 | 9.1959 | 6.3252 | 10.7735
|  | 2833.68 | 34.066 | 8.8773 | 7.5963 | 12.9695
|  | 2837.55 | 33.3965 | 8.5474 | 9.029 | 15.403
|  | 2841.41 | 32.7219 | 8.2336 | 10.5061 | 17.9352
|  | 2845.27 | 31.9849 | 7.9352 | 12.0173 | 20.4973
|  | 2849.13 | 31.2092 | 7.6345 | 13.5752 | 23.1373
|  | 2852.99 | 30.3964 | 7.3364 | 15.1651 | 25.7842
|  | 2856.85 | 29.5384 | 7.0602 | 16.7893 | 28.4621
|  | 2860.71 | 28.6681 | 6.793 | 18.3395 | 30.991
|  | 2864.57 | 27.7891 | 6.5464 | 19.8837 | 33.4308
|  | 2868.43 | 26.928 | 6.3027 | 21.4013 | 35.7819
|  | 2872.29 | 26.063 | 6.1013 | 22.8784 | 38.0636
|  | 2876.15 | 25.2266 | 5.9184 | 24.3289 | 40.2351
|  | 2880.01 | 24.4088 | 5.7572 | 25.7277 | 42.2959
|  | 2883.87 | 23.6384 | 5.6147 | 27.1071 | 44.2437
|  | 2887.73 | 22.9043 | 5.4908 | 28.4177 | 46.0872
|  | 2891.59 | 22.2165 | 5.3911 | 29.6799 | 47.8521
|  | 2895.45 | 21.5774 | 5.3194 | 30.9256 | 49.4912
|  | 2899.31 | 21.0048 | 5.2677 | 32.1215 | 51.0484
|  | 2903.18 | 20.4919 | 5.2349 | 33.2982 | 52.608
|  | 2907.04 | 20.0467 | 5.2182 | 34.4199 | 54.0245
|  | 2910.9 | 19.6455 | 5.2204 | 35.5146 | 55.3843
|  | 2914.76 | 19.3312 | 5.2441 | 36.5628 | 56.6768
|  | 2918.62 | 19.0631 | 5.2727 | 37.5533 | 57.8916
|  | 2922.48 | 18.8505 | 5.3216 | 38.5235 | 59.0658
|  | 2926.34 | 18.7078 | 5.3742 | 39.4847 | 60.2249
|  | 2930.2 | 18.6208 | 5.4476 | 40.3731 | 61.2936
|  | 2934.06 | 18.5893 | 5.5169 | 41.2307 | 62.3162
|  | 2937.92 | 18.5858 | 5.5998 | 42.0632 | 63.3033
|  | 2941.78 | 18.6426 | 5.6909 | 42.8551 | 64.2406
|  | 2945.64 | 18.73 | 5.7892 | 43.596 | 65.1169
|  | 2949.5 | 18.8329 | 5.8921 | 44.3137 | 65.9473
|  | 2953.36 | 18.9594 | 5.9916 | 44.944 | 66.6948
|  | 2957.22 | 19.1321 | 6.0998 | 45.5659 | 67.4325
|  | 2961.08 | 19.304 | 6.2157 | 46.1645 | 68.1113
|  | 2964.95 | 19.5018 | 6.3285 | 46.7047 | 68.7225
|  | 2968.81 | 19.7171 | 6.4298 | 47.2127 | 69.3068
|  | 2972.67 | 19.9509 | 6.5414 | 47.6744 | 69.8467
|  | 2976.53 | 20.1746 | 6.6571 | 48.0832 | 70.3344
|  | 2980.39 | 20.4177 | 6.7571 | 48.4414 | 70.7996
|  | 2984.25 | 20.6686 | 6.873 | 48.7925 | 71.2539
|  | 2988.11 | 20.9285 | 6.975 | 49.0907 | 71.643
|  | 2991.97 | 21.1937 | 7.0716 | 49.3621 | 72.0017
|  | 2995.83 | 21.4702 | 7.1696 | 49.5879 | 72.3342
|  | 2999.69 | 21.7447 | 7.2622 | 49.7573 | 72.6377
|  | 3003.55 | 22.0262 | 7.3496 | 49.9016 | 72.9136
|  | 3007.41 | 22.3055 | 7.4345 | 50.0251 | 73.1899
|  | 3011.27 | 22.5825 | 7.501 | 50.0848 | 73.396
|  | 3015.13 | 22.8677 | 7.566 | 50.1277 | 73.5721
|  | 3018.99 | 23.1429 | 7.6177 | 50.1408 | 73.7638
|  | 3022.85 | 23.4307 | 7.6636 | 50.1321 | 73.9348
|  | 3026.71 | 23.6997 | 7.7002 | 50.0716 | 74.0666
|  | 3030.58 | 23.9543 | 7.7274 | 49.9898 | 74.1788
|  | 3034.44 | 24.2052 | 7.7507 | 49.9142 | 74.3006
|  | 3038.3 | 24.4451 | 7.7591 | 49.8151 | 74.4138
|  | 3042.16 | 24.6695 | 7.754 | 49.6842 | 74.5141
|  | 3046.02 | 24.8817 | 7.7312 | 49.5402 | 74.6003
|  | 3049.88 | 25.0623 | 7.7038 | 49.4017 | 74.6789
|  | 3053.74 | 25.2326 | 7.661 | 49.2655 | 74.7793
|  | 3057.6 | 25.3729 | 7.6103 | 49.1311 | 74.8753
|  | 3061.46 | 25.4783 | 7.5598 | 48.9801 | 74.9192
|  | 3065.32 | 25.5629 | 7.4865 | 48.84 | 74.9811
|  | 3069.18 | 25.6081 | 7.3993 | 48.7219 | 75.0594
|  | 3073.04 | 25.6051 | 7.3091 | 48.5969 | 75.1422
|  | 3076.9 | 25.5969 | 7.2145 | 48.4989 | 75.2146
|  | 3080.76 | 25.5537 | 7.1105 | 48.4312 | 75.2944
|  | 3084.62 | 25.4784 | 6.986 | 48.3685 | 75.3728
|  | 3088.48 | 25.3508 | 6.8584 | 48.3162 | 75.4459
|  | 3092.35 | 25.1921 | 6.7308 | 48.2898 | 75.5478
|  | 3096.21 | 25.0026 | 6.5939 | 48.2877 | 75.6456
|  | 3100.07 | 24.786 | 6.4521 | 48.3102 | 75.7454
|  | 3103.93 | 24.5428 | 6.3061 | 48.3576 | 75.8725
|  | 3107.79 | 24.2501 | 6.1495 | 48.444 | 76.0158
|  | 3111.65 | 23.9409 | 5.9873 | 48.5459 | 76.1637
|  | 3115.51 | 23.5984 | 5.8286 | 48.6698 | 76.3416
|  | 3119.37 | 23.2385 | 5.6707 | 48.8192 | 76.4932
|  | 3123.23 | 22.8636 | 5.5077 | 48.9961 | 76.622
|  | 3127.09 | 22.4445 | 5.3383 | 49.1931 | 76.7996
|  | 3130.95 | 22.0022 | 5.1677 | 49.4087 | 76.9951
|  | 3134.81 | 21.5622 | 4.9996 | 49.6545 | 77.1946
|  | 3138.67 | 21.1092 | 4.834 | 49.9172 | 77.3943
|  | 3142.53 | 20.6239 | 4.6701 | 50.1948 | 77.6087
|  | 3146.39 | 20.1321 | 4.496 | 50.5059 | 77.8414
|  | 3150.25 | 19.6412 | 4.3271 | 50.8339 | 78.0849
|  | 3154.11 | 19.1321 | 4.1695 | 51.159 | 78.3287
|  | 3157.98 | 18.6086 | 4.0217 | 51.5204 | 78.5826
|  | 3161.84 | 18.0777 | 3.8583 | 51.9083 | 78.8521
|  | 3165.7 | 17.5584 | 3.6989 | 52.2935 | 79.1212
|  | 3169.56 | 17.029 | 3.5476 | 52.6993 | 79.4225
|  | 3173.42 | 16.497 | 3.3936 | 53.1067 | 79.712
|  | 3177.28 | 15.9668 | 3.2521 | 53.5183 | 79.9839
|  | 3181.14 | 15.4464 | 3.1192 | 53.9431 | 80.2572
|  | 3185 | 14.9197 | 2.9884 | 54.3775 | 80.5491
|  | 3188.86 | 14.4035 | 2.8661 | 54.8002 | 80.8159
|  | 3192.72 | 13.8888 | 2.7419 | 55.2328 | 81.0964
|  | 3196.58 | 13.3776 | 2.6215 | 55.6687 | 81.3541
|  | 3200.44 | 12.8872 | 2.5149 | 56.1081 | 81.6109
|  | 3204.3 | 12.4153 | 2.4167 | 56.556 | 81.8827
|  | 3208.16 | 11.9387 | 2.3257 | 56.9957 | 82.1436
|  | 3212.02 | 11.4688 | 2.2343 | 57.4195 | 82.4026
|  | 3215.88 | 11.0194 | 2.1449 | 57.8301 | 82.6482
|  | 3219.75 | 10.597 | 2.0745 | 58.2389 | 82.8891
|  | 3223.61 | 10.1844 | 2.0139 | 58.65 | 83.1237
|  | 3227.47 | 9.7928 | 1.9562 | 59.0592 | 83.3605
|  | 3231.33 | 9.4238 | 1.9063 | 59.4485 | 83.5859
|  | 3235.19 | 9.0717 | 1.8716 | 59.8341 | 83.8211
|  | 3239.05 | 8.7418 | 1.8509 | 60.2075 | 84.0382
|  | 3242.91 | 8.4462 | 1.8334 | 60.5774 | 84.2441
|  | 3246.77 | 8.1723 | 1.8205 | 60.9375 | 84.4431
|  | 3250.63 | 7.9132 | 1.8164 | 61.2591 | 84.6245
|  | 3254.49 | 7.6872 | 1.8223 | 61.566 | 84.7808
|  | 3258.35 | 7.4996 | 1.8475 | 61.873 | 84.9335
|  | 3262.21 | 7.3285 | 1.8772 | 62.1684 | 85.1021
|  | 3266.07 | 7.1921 | 1.9109 | 62.4354 | 85.2512
|  | 3269.93 | 7.0898 | 1.9578 | 62.6976 | 85.3837
|  | 3273.79 | 7.0153 | 2.0144 | 62.9525 | 85.5339
|  | 3277.65 | 6.9775 | 2.0778 | 63.1742 | 85.6692
|  | 3281.51 | 6.9708 | 2.1467 | 63.3967 | 85.8128
|  | 3285.38 | 6.9981 | 2.2245 | 63.6089 | 85.9573
|  | 3289.24 | 7.0545 | 2.3122 | 63.7952 | 86.0829
|  | 3293.1 | 7.1485 | 2.3961 | 63.9624 | 86.2029
|  | 3296.96 | 7.2693 | 2.4876 | 64.1188 | 86.3309
|  | 3300.82 | 7.4189 | 2.59 | 64.2444 | 86.4458
|  | 3304.68 | 7.598 | 2.6968 | 64.3478 | 86.5444
|  | 3308.54 | 7.8098 | 2.8011 | 64.4376 | 86.6401
|  | 3312.4 | 8.0414 | 2.9141 | 64.511 | 86.7234
|  | 3316.26 | 8.2974 | 3.0382 | 64.5772 | 86.8011
|  | 3320.12 | 8.5821 | 3.1589 | 64.6205 | 86.8679
|  | 3323.98 | 8.892 | 3.2824 | 64.6145 | 86.8803
|  | 3327.84 | 9.2192 | 3.4041 | 64.5857 | 86.8685
|  | 3331.7 | 9.5717 | 3.535 | 64.5479 | 86.8589
|  | 3335.56 | 9.9356 | 3.6657 | 64.5003 | 86.8373
|  | 3339.42 | 10.3124 | 3.7947 | 64.4329 | 86.8238
|  | 3343.28 | 10.7109 | 3.9328 | 64.3312 | 86.8132
|  | 3347.15 | 11.1217 | 4.0628 | 64.203 | 86.7709
|  | 3351.01 | 11.533 | 4.1942 | 64.0507 | 86.7136
|  | 3354.87 | 11.9543 | 4.3228 | 63.8941 | 86.6551
|  | 3358.73 | 12.389 | 4.4453 | 63.7209 | 86.577
|  | 3362.59 | 12.8367 | 4.5786 | 63.5312 | 86.4727
|  | 3366.45 | 13.2985 | 4.7113 | 63.3167 | 86.3722
|  | 3370.31 | 13.7645 | 4.8348 | 63.0977 | 86.2708
|  | 3374.17 | 14.2253 | 4.9555 | 62.8796 | 86.1783
|  | 3378.03 | 14.6856 | 5.074 | 62.6402 | 86.0817
|  | 3381.89 | 15.1452 | 5.1946 | 62.396 | 85.9653
|  | 3385.75 | 15.5956 | 5.3102 | 62.1325 | 85.8313
|  | 3389.61 | 16.0448 | 5.4178 | 61.8412 | 85.697
|  | 3393.47 | 16.4959 | 5.5184 | 61.5477 | 85.5376
|  | 3397.33 | 16.9441 | 5.615 | 61.2412 | 85.3454
|  | 3401.19 | 17.3768 | 5.712 | 60.9102 | 85.1634
|  | 3405.05 | 17.7983 | 5.8026 | 60.5717 | 84.9862
|  | 3408.91 | 18.2129 | 5.8817 | 60.2259 | 84.7927
|  | 3412.78 | 18.6243 | 5.9577 | 59.8776 | 84.5867
|  | 3416.64 | 19.0353 | 6.0328 | 59.5253 | 84.3705
|  | 3420.5 | 19.4326 | 6.0994 | 59.1693 | 84.142
|  | 3424.36 | 19.8029 | 6.1628 | 58.8103 | 83.917
|  | 3428.22 | 20.1514 | 6.2133 | 58.4423 | 83.6773
|  | 3432.08 | 20.4858 | 6.2567 | 58.0492 | 83.4019
|  | 3435.94 | 20.7989 | 6.3008 | 57.6376 | 83.0981
|  | 3439.8 | 21.1018 | 6.334 | 57.2083 | 82.7829
|  | 3443.66 | 21.3934 | 6.357 | 56.779 | 82.45
|  | 3447.52 | 21.6565 | 6.3723 | 56.3516 | 82.1014
|  | 3451.38 | 21.8949 | 6.3845 | 55.917 | 81.7371
|  | 3455.24 | 22.1109 | 6.3862 | 55.472 | 81.3489
|  | 3459.1 | 22.2939 | 6.372 | 55.0123 | 80.947
|  | 3462.96 | 22.4559 | 6.3562 | 54.535 | 80.5072
|  | 3466.82 | 22.5936 | 6.3354 | 54.055 | 80.0397
|  | 3470.68 | 22.7024 | 6.3029 | 53.5691 | 79.5472
|  | 3474.55 | 22.7853 | 6.2631 | 53.0759 | 79.0518
|  | 3478.41 | 22.8424 | 6.215 | 52.5816 | 78.5372
|  | 3482.27 | 22.8738 | 6.1571 | 52.0902 | 77.9811
|  | 3486.13 | 22.8814 | 6.087 | 51.5902 | 77.4085
|  | 3489.99 | 22.8545 | 6.0117 | 51.0719 | 76.8254
|  | 3493.85 | 22.7845 | 5.9314 | 50.5589 | 76.2268
|  | 3497.71 | 22.6878 | 5.8434 | 50.0627 | 75.6252
|  | 3501.57 | 22.5667 | 5.7449 | 49.5806 | 75.0115
|  | 3505.43 | 22.4218 | 5.6373 | 49.1086 | 74.377
|  | 3509.29 | 22.245 | 5.5295 | 48.6447 | 73.7425
|  | 3513.15 | 22.0277 | 5.4217 | 48.1832 | 73.1075
|  | 3517.01 | 21.7839 | 5.3097 | 47.7196 | 72.4686
|  | 3520.87 | 21.517 | 5.1951 | 47.2742 | 71.8329
|  | 3524.73 | 21.2156 | 5.0769 | 46.8552 | 71.2084
|  | 3528.59 | 20.8895 | 4.95 | 46.4496 | 70.5873
|  | 3532.45 | 20.539 | 4.8184 | 46.0553 | 69.968
|  | 3536.31 | 20.1584 | 4.6892 | 45.6788 | 69.3664
|  | 3540.18 | 19.7649 | 4.5614 | 45.3266 | 68.78
|  | 3544.04 | 19.3524 | 4.4362 | 44.9991 | 68.2128
|  | 3547.9 | 18.9211 | 4.3125 | 44.6997 | 67.6646
|  | 3551.76 | 18.4799 | 4.1889 | 44.4309 | 67.1388
|  | 3555.62 | 18.0244 | 4.0663 | 44.1882 | 66.6356
|  | 3559.48 | 17.5556 | 3.9481 | 43.964 | 66.1485
|  | 3563.34 | 17.0822 | 3.8374 | 43.7548 | 65.6839
|  | 3567.2 | 16.602 | 3.7307 | 43.5646 | 65.2516
|  | 3571.06 | 16.1161 | 3.6293 | 43.4019 | 64.8386
|  | 3574.92 | 15.6351 | 3.5375 | 43.2585 | 64.4294
|  | 3578.78 | 15.1577 | 3.4485 | 43.1209 | 64.0332
|  | 3582.64 | 14.6892 | 3.3655 | 42.9988 | 63.6589
|  | 3586.5 | 14.2324 | 3.2925 | 42.8946 | 63.2927
|  | 3590.36 | 13.7884 | 3.232 | 42.7965 | 62.9416
|  | 3594.22 | 13.3629 | 3.1793 | 42.696 | 62.5942
|  | 3598.08 | 12.9557 | 3.135 | 42.5961 | 62.2393
|  | 3601.95 | 12.5699 | 3.101 | 42.4913 | 61.8721
|  | 3605.81 | 12.2011 | 3.0762 | 42.3779 | 61.4862
|  | 3609.67 | 11.8509 | 3.0566 | 42.2564 | 61.0851
|  | 3613.53 | 11.5388 | 3.0462 | 42.1237 | 60.6744
|  | 3617.39 | 11.2501 | 3.0543 | 41.9712 | 60.2511
|  | 3621.25 | 10.9825 | 3.0668 | 41.7938 | 59.805
|  | 3625.11 | 10.7478 | 3.082 | 41.5931 | 59.3186
|  | 3628.97 | 10.5464 | 3.1103 | 41.3716 | 58.7971
|  | 3632.83 | 10.3793 | 3.1551 | 41.1157 | 58.2298
|  | 3636.69 | 10.2525 | 3.2091 | 40.828 | 57.6298
|  | 3640.55 | 10.1613 | 3.2646 | 40.5041 | 56.9965
|  | 3644.41 | 10.0929 | 3.3246 | 40.1513 | 56.3302
|  | 3648.27 | 10.06 | 3.394 | 39.7628 | 55.6246
|  | 3652.13 | 10.0568 | 3.4723 | 39.3378 | 54.8917
|  | 3655.99 | 10.1004 | 3.5578 | 38.8769 | 54.1215
|  | 3659.85 | 10.1739 | 3.6494 | 38.3885 | 53.3196
|  | 3663.71 | 10.2703 | 3.7462 | 37.8818 | 52.5027
|  | 3667.58 | 10.3984 | 3.8462 | 37.3603 | 51.6719
|  | 3671.44 | 10.5602 | 3.9505 | 36.821 | 50.8232
|  | 3675.3 | 10.745 | 4.0572 | 36.2657 | 49.9656
|  | 3679.16 | 10.959 | 4.1683 | 35.6951 | 49.1053
|  | 3683.02 | 11.2002 | 4.2847 | 35.1186 | 48.244
|  | 3686.88 | 11.461 | 4.4023 | 34.5419 | 47.3916
|  | 3690.74 | 11.7396 | 4.5183 | 33.963 | 46.5511
|  | 3694.6 | 12.039 | 4.6419 | 33.3843 | 45.7186
|  | 3698.46 | 12.3589 | 4.7703 | 32.8188 | 44.9026
|  | 3702.32 | 12.6988 | 4.8993 | 32.2685 | 44.1276
|  | 3706.18 | 13.0492 | 5.0306 | 31.7339 | 43.3828
|  | 3710.04 | 13.4131 | 5.1589 | 31.2177 | 42.6637
|  | 3713.9 | 13.7858 | 5.2859 | 30.7192 | 41.9801
|  | 3717.76 | 14.1725 | 5.4161 | 30.2456 | 41.3357
|  | 3721.62 | 14.5761 | 5.542 | 29.7969 | 40.7399
|  | 3725.48 | 14.9902 | 5.6656 | 29.3745 | 40.1937
|  | 3729.35 | 15.4091 | 5.7936 | 28.9844 | 39.6921
|  | 3733.21 | 15.8433 | 5.9212 | 28.6168 | 39.2294
|  | 3737.07 | 16.2812 | 6.0479 | 28.2818 | 38.8174
|  | 3740.93 | 16.72 | 6.1722 | 27.9761 | 38.4504
|  | 3744.79 | 17.1646 | 6.2923 | 27.698 | 38.125
|  | 3748.65 | 17.6118 | 6.4097 | 27.4433 | 37.8353
|  | 3752.51 | 18.0627 | 6.5235 | 27.2126 | 37.5889
|  | 3756.37 | 18.5197 | 6.6334 | 27.0093 | 37.3957
|  | 3760.23 | 18.9769 | 6.74 | 26.8292 | 37.2403
|  | 3764.09 | 19.4278 | 6.8478 | 26.6762 | 37.1137
|  | 3767.95 | 19.8711 | 6.9536 | 26.5378 | 37.0107
|  | 3771.81 | 20.3138 | 7.0529 | 26.4125 | 36.9381
|  | 3775.67 | 20.7579 | 7.148 | 26.3072 | 36.8963
|  | 3779.53 | 21.1967 | 7.2355 | 26.2153 | 36.8772
|  | 3783.39 | 21.6275 | 7.3125 | 26.1321 | 36.875
|  | 3787.25 | 22.0558 | 7.3894 | 26.0545 | 36.8869
|  | 3791.11 | 22.4745 | 7.4644 | 25.9787 | 36.9157
|  | 3794.98 | 22.88 | 7.5278 | 25.907 | 36.9533
|  | 3798.84 | 23.2797 | 7.5844 | 25.8412 | 36.9901
|  | 3802.7 | 23.6643 | 7.642 | 25.7745 | 37.0287
|  | 3806.56 | 24.0339 | 7.6948 | 25.7023 | 37.0705
|  | 3810.42 | 24.3956 | 7.7371 | 25.6267 | 37.1156
|  | 3814.28 | 24.7463 | 7.7718 | 25.5455 | 37.1555
|  | 3818.14 | 25.0834 | 7.803 | 25.4579 | 37.1901
|  | 3822 | 25.4053 | 7.8292 | 25.3674 | 37.2231
|  | 3825.86 | 25.708 | 7.8467 | 25.2699 | 37.2464
|  | 3829.72 | 25.9895 | 7.8556 | 25.1628 | 37.2508
|  | 3833.58 | 26.2542 | 7.8575 | 25.0556 | 37.244
|  | 3837.44 | 26.503 | 7.8522 | 24.947 | 37.2363
|  | 3841.3 | 26.7313 | 7.8402 | 24.8281 | 37.2202
|  | 3845.16 | 26.938 | 7.8226 | 24.6962 | 37.1862
|  | 3849.02 | 27.1236 | 7.7981 | 24.558 | 37.1411
|  | 3852.88 | 27.2868 | 7.7647 | 24.4195 | 37.0892
|  | 3856.75 | 27.4297 | 7.7228 | 24.2837 | 37.0299
|  | 3860.61 | 27.548 | 7.6754 | 24.1506 | 36.9663
|  | 3864.47 | 27.6392 | 7.6231 | 24.0151 | 36.8956
|  | 3868.33 | 27.7092 | 7.5632 | 23.8745 | 36.8102
|  | 3872.19 | 27.7547 | 7.4952 | 23.7359 | 36.7173
|  | 3876.05 | 27.7756 | 7.422 | 23.6063 | 36.6261
|  | 3879.91 | 27.7691 | 7.3446 | 23.4849 | 36.5368
|  | 3883.77 | 27.7347 | 7.2624 | 23.3645 | 36.4471
|  | 3887.63 | 27.6769 | 7.1748 | 23.2423 | 36.3545
|  | 3891.49 | 27.5952 | 7.0796 | 23.1214 | 36.2624
|  | 3895.35 | 27.4894 | 6.9766 | 23.0062 | 36.173
|  | 3899.21 | 27.3589 | 6.8663 | 22.9011 | 36.0775
|  | 3903.07 | 27.2027 | 6.7519 | 22.8034 | 35.9787
|  | 3906.93 | 27.0214 | 6.6346 | 22.71 | 35.8831
|  | 3910.79 | 26.8191 | 6.5139 | 22.6213 | 35.7894
|  | 3914.65 | 26.5975 | 6.3924 | 22.5361 | 35.6993
|  | 3918.51 | 26.3558 | 6.2698 | 22.4567 | 35.613
|  | 3922.38 | 26.0955 | 6.1421 | 22.3842 | 35.5288
|  | 3926.24 | 25.812 | 6.007 | 22.3179 | 35.4459
|  | 3930.1 | 25.5036 | 5.8676 | 22.2556 | 35.3609
|  | 3933.96 | 25.1778 | 5.7278 | 22.1989 | 35.2691
|  | 3937.82 | 24.8357 | 5.5893 | 22.1489 | 35.1709
|  | 3941.68 | 24.4758 | 5.4491 | 22.0973 | 35.0713
|  | 3945.54 | 24.0983 | 5.3074 | 22.0411 | 34.9645
|  | 3949.4 | 23.7083 | 5.1666 | 21.9884 | 34.8441
|  | 3953.26 | 23.3087 | 5.0257 | 21.9422 | 34.7128
|  | 3957.12 | 22.8949 | 4.8846 | 21.8906 | 34.5733
|  | 3960.98 | 22.4708 | 4.7447 | 21.8323 | 34.4229
|  | 3964.84 | 22.0396 | 4.6077 | 21.7703 | 34.2599
|  | 3968.7 | 21.6009 | 4.4742 | 21.7025 | 34.0842
|  | 3972.56 | 21.1589 | 4.3408 | 21.6291 | 33.8963
|  | 3976.42 | 20.7103 | 4.2075 | 21.5487 | 33.6926
|  | 3980.28 | 20.2546 | 4.078 | 21.4569 | 33.464
|  | 3984.15 | 19.8023 | 3.9516 | 21.3579 | 33.215
|  | 3988.01 | 19.3532 | 3.827 | 21.2534 | 32.9519
|  | 3991.87 | 18.9035 | 3.705 | 21.1404 | 32.6738
|  | 3995.73 | 18.4564 | 3.5901 | 21.0148 | 32.3745
|  | 3999.59 | 18.0151 | 3.4826 | 20.8762 | 32.0554
|  | 4003.45 | 17.579 | 3.3761 | 20.7235 | 31.7159
|  | 4007.31 | 17.1464 | 3.2685 | 20.5611 | 31.3587
|  | 4011.17 | 16.7207 | 3.167 | 20.3883 | 30.9835
|  | 4015.03 | 16.3059 | 3.0701 | 20.1995 | 30.5898
|  | 4018.89 | 15.9043 | 2.9772 | 19.997 | 30.1787
|  | 4022.75 | 15.5144 | 2.8929 | 19.7854 | 29.7552
|  | 4026.61 | 15.1317 | 2.817 | 19.5588 | 29.3186
|  | 4030.47 | 14.7575 | 2.7446 | 19.3189 | 28.8657
|  | 4034.33 | 14.3991 | 2.6744 | 19.0709 | 28.3936
|  | 4038.19 | 14.0551 | 2.6076 | 18.8136 | 27.903
|  | 4042.05 | 13.7225 | 2.547 | 18.5439 | 27.3995
|  | 4045.91 | 13.4065 | 2.4925 | 18.2639 | 26.8928
|  | 4049.78 | 13.1097 | 2.4397 | 17.9764 | 26.3833
|  | 4053.64 | 12.8261 | 2.3903 | 17.6809 | 25.8637
|  | 4057.5 | 12.5544 | 2.3503 | 17.3755 | 25.3333
|  | 4061.36 | 12.2975 | 2.3182 | 17.0626 | 24.7992
|  | 4065.22 | 12.0573 | 2.2861 | 16.7488 | 24.2652
|  | 4069.08 | 11.8357 | 2.2555 | 16.4336 | 23.7312
|  | 4072.94 | 11.6327 | 2.2304 | 16.115 | 23.1969
|  | 4076.8 | 11.4434 | 2.212 | 15.7944 | 22.66
|  | 4080.66 | 11.2674 | 2.2009 | 15.4735 | 22.1227
|  | 4084.52 | 11.1111 | 2.1933 | 15.151 | 21.5913
|  | 4088.38 | 10.9742 | 2.1871 | 14.8279 | 21.0704
|  | 4092.24 | 10.8517 | 2.183 | 14.5089 | 20.5612
|  | 4096.1 | 10.7392 | 2.1828 | 14.1948 | 20.0615
|  | 4099.96 | 10.6374 | 2.1865 | 13.883 | 19.5699
|  | 4103.82 | 10.5499 | 2.1925 | 13.5761 | 19.09
|  | 4107.68 | 10.4798 | 2.2004 | 13.2781 | 18.6249
|  | 4111.55 | 10.4268 | 2.211 | 12.9903 | 18.1762
|  | 4115.41 | 10.3863 | 2.2245 | 12.7099 | 17.7419
|  | 4119.27 | 10.3592 | 2.2412 | 12.4343 | 17.322
|  | 4123.13 | 10.3423 | 2.2601 | 12.1654 | 16.9171
|  | 4126.99 | 10.3318 | 2.2792 | 11.9082 | 16.5282
|  | 4130.85 | 10.3299 | 2.2974 | 11.6632 | 16.1534
|  | 4134.71 | 10.3399 | 2.3169 | 11.4258 | 15.7915
|  | 4138.57 | 10.3621 | 2.3394 | 11.193 | 15.4453
|  | 4142.43 | 10.3942 | 2.3633 | 10.9699 | 15.1203
|  | 4146.29 | 10.4346 | 2.3891 | 10.7608 | 14.8142
|  | 4150.15 | 10.4825 | 2.4167 | 10.56 | 14.5219
|  | 4154.01 | 10.5383 | 2.4446 | 10.3612 | 14.2403
|  | 4157.87 | 10.6022 | 2.4722 | 10.1706 | 13.9699
|  | 4161.73 | 10.6719 | 2.4998 | 9.9948 | 13.7115
|  | 4165.59 | 10.7445 | 2.5284 | 9.8288 | 13.4666
|  | 4169.45 | 10.8196 | 2.556 | 9.6657 | 13.2342
|  | 4173.31 | 10.899 | 2.5811 | 9.5078 | 13.0138
|  | 4177.18 | 10.9833 | 2.6048 | 9.3586 | 12.804
|  | 4181.04 | 11.0708 | 2.6292 | 9.2164 | 12.6014
|  | 4184.9 | 11.1617 | 2.6545 | 9.0747 | 12.4019
|  | 4188.76 | 11.259 | 2.6782 | 8.9328 | 12.2037
|  | 4192.62 | 11.3623 | 2.7006 | 8.7993 | 12.0078
|  | 4196.48 | 11.4634 | 2.7264 | 8.6775 | 11.8181
|  | 4200.34 | 11.5589 | 2.7578 | 8.5631 | 11.6352
|  | 4204.2 | 11.6537 | 2.7912 | 8.4499 | 11.4539
|  | 4208.06 | 11.75 | 2.8227 | 8.3344 | 11.2666
|  | 4211.92 | 11.8462 | 2.8549 | 8.2175 | 11.0712
|  | 4215.78 | 11.9431 | 2.8918 | 8.1036 | 10.869
|  | 4219.64 | 12.0443 | 2.9272 | 7.996 | 10.6492
|  | 4223.5 | 12.1467 | 2.9517 | 7.8814 | 10.3989
|  | 4227.36 | 12.2446 | 2.9612 | 7.7361 | 10.1326
|  | 4231.22 | 12.3408 | 2.9671 | 7.5511 | 9.8781
|  | 4235.08 | 12.4399 | 2.9896 | 7.3339 | 9.6203
|  | 4238.95 | 12.5412 | 3.0207 | 7.0899 | 9.3182
|  | 4242.81 | 12.6431 | 3.0274 | 6.8247 | 8.9683
|  | 4246.67 | 12.7421 | 3.0011 | 6.5312 | 8.5871
|  | 4250.53 | 12.8305 | 2.9731 | 6.1969 | 8.2037
|  | 4254.39 | 12.9134 | 2.9682 | 5.8739 | 7.8631
|  | 4258.25 | 13.0009 | 2.9786 | 5.6064 | 7.5584
|  | 4262.11 | 13.0798 | 2.9912 | 5.3731 | 7.2416
|  | 4265.97 | 13.134 | 2.9962 | 5.1304 | 6.8716
|  | 4269.83 | 13.1717 | 2.9922 | 4.8606 | 6.4636
|  | 4273.69 | 13.1947 | 2.9878 | 4.574 | 6.0726
|  | 4277.55 | 13.1966 | 2.9874 | 4.2836 | 5.7185
|  | 4281.41 | 13.1928 | 2.9836 | 4.0049 | 5.3823
|  | 4285.27 | 13.2005 | 2.9703 | 3.7451 | 5.0512
|  | 4289.13 | 13.221 | 2.9519 | 3.4947 | 4.7187
|  | 4292.99 | 13.2516 | 2.9345 | 3.25 | 4.3829
|  | 4296.85 | 13.2852 | 2.9213 | 3.0164 | 4.0671
|  | 4300.71 | 13.3102 | 2.9113 | 2.792 | 3.7799
|  | 4304.58 | 13.3218 | 2.8969 | 2.5738 | 3.5029
|  | 4308.44 | 13.3237 | 2.8745 | 2.3669 | 3.2286
|  | 4312.3 | 13.3158 | 2.8502 | 2.1764 | 2.9721
|  | 4316.16 | 13.2888 | 2.831 | 2.004 | 2.7433
|  | 4320.02 | 13.2418 | 2.816 | 1.849 | 2.5357
|  | 4323.88 | 13.1916 | 2.8021 | 1.7071 | 2.3406
|  | 4327.74 | 13.1503 | 2.7876 | 1.5733 | 2.1563
|  | 4331.6 | 13.112 | 2.7724 | 1.4468 | 1.9847
|  | 4335.46 | 13.0688 | 2.7574 | 1.3324 | 1.8308
|  | 4339.32 | 13.019 | 2.7431 | 1.2334 | 1.698
|  | 4343.18 | 12.9656 | 2.7295 | 1.1445 | 1.5827
|  | 4347.04 | 12.9114 | 2.7157 | 1.0592 | 1.4767
|  | 4350.9 | 12.856 | 2.7005 | 0.98128 | 1.3762
|  | 4354.76 | 12.7996 | 2.6864 | 0.91529 | 1.2819
|  | 4358.62 | 12.7471 | 2.6754 | 0.85833 | 1.1981
|  | 4362.48 | 12.6998 | 2.6662 | 0.80673 | 1.125
|  | 4366.35 | 12.6496 | 2.658 | 0.76161 | 1.0574
|  | 4370.21 | 12.5944 | 2.6509 | 0.72337 | 0.9919
|  | 4374.07 | 12.5433 | 2.6434 | 0.68763 | 0.92997
|  | 4377.93 | 12.4967 | 2.6366 | 0.65144 | 0.8765
|  | 4381.79 | 12.4475 | 2.6327 | 0.617 | 0.83435
|  | 4385.65 | 12.3966 | 2.632 | 0.58783 | 0.8024
|  | 4389.51 | 12.3499 | 2.6343 | 0.56776 | 0.77869
|  | 4393.37 | 12.31 | 2.6401 | 0.55782 | 0.76007
|  | 4397.23 | 12.2751 | 2.6478 | 0.54914 | 0.74083
|  | 4401.09 | 12.2436 | 2.6546 | 0.53336 | 0.71944
|  | 4404.95 | 12.2153 | 2.6604 | 0.51599 | 0.70124
|  | 4408.81 | 12.191 | 2.6663 | 0.50445 | 0.68922
|  | 4412.67 | 12.172 | 2.674 | 0.49755 | 0.68057
|  | 4416.53 | 12.1586 | 2.6857 | 0.49164 | 0.67194
|  | 4420.39 | 12.151 | 2.7018 | 0.48508 | 0.66281
|  | 4424.25 | 12.148 | 2.7193 | 0.48084 | 0.65605
|  | 4428.11 | 12.1472 | 2.7362 | 0.48405 | 0.65664
|  | 4431.98 | 12.1491 | 2.7529 | 0.49292 | 0.66721
|  | 4435.84 | 12.1571 | 2.7723 | 0.50197 | 0.68329
|  | 4439.7 | 12.173 | 2.7964 | 0.51163 | 0.6973
|  | 4443.56 | 12.1967 | 2.8235 | 0.52378 | 0.70892
|  | 4447.42 | 12.2272 | 2.8515 | 0.53623 | 0.7245
|  | 4451.28 | 12.2643 | 2.8797 | 0.54902 | 0.74923
|  | 4455.14 | 12.3066 | 2.9085 | 0.56741 | 0.78185
|  | 4459 | 12.3524 | 2.9384 | 0.59373 | 0.81697
|  | 4462.86 | 12.4014 | 2.9702 | 0.62272 | 0.85154
|  | 4466.72 | 12.457 | 3.0044 | 0.65016 | 0.88508
|  | 4470.58 | 12.5215 | 3.0406 | 0.67957 | 0.91853
|  | 4474.44 | 12.5944 | 3.0774 | 0.71485 | 0.95685
|  | 4478.3 | 12.6732 | 3.1144 | 0.75254 | 1.0044
|  | 4482.16 | 12.7584 | 3.153 | 0.78664 | 1.0581
|  | 4486.02 | 12.8515 | 3.1942 | 0.81669 | 1.1123
|  | 4489.88 | 12.9508 | 3.2367 | 0.84744 | 1.1672
|  | 4493.75 | 13.0536 | 3.2794 | 0.88285 | 1.2266
|  | 4497.61 | 13.1614 | 3.3221 | 0.92362 | 1.2891
|  | 4501.47 | 13.2759 | 3.3653 | 0.96838 | 1.3497
|  | 4505.33 | 13.3938 | 3.4095 | 1.0151 | 1.4081
|  | 4509.19 | 13.5122 | 3.4556 | 1.0617 | 1.4688
|  | 4513.05 | 13.634 | 3.5028 | 1.1073 | 1.5339
|  | 4516.91 | 13.7634 | 3.5492 | 1.1533 | 1.6018
|  | 4520.77 | 13.9005 | 3.595 | 1.2003 | 1.67
|  | 4524.63 | 14.0419 | 3.6419 | 1.2455 | 1.7362
|  | 4528.49 | 14.1851 | 3.6903 | 1.2869 | 1.7982
|  | 4532.35 | 14.3289 | 3.7384 | 1.3273 | 1.8546
|  | 4536.21 | 14.4743 | 3.7845 | 1.3677 | 1.9046
|  | 4540.07 | 14.624 | 3.8292 | 1.4043 | 1.9496
|  | 4543.93 | 14.779 | 3.8746 | 1.4343 | 1.991
|  | 4547.79 | 14.9369 | 3.9209 | 1.4592 | 2.0273
|  | 4551.65 | 15.0962 | 3.9669 | 1.4811 | 2.0568
|  | 4555.51 | 15.2571 | 4.0125 | 1.4991 | 2.0799
|  | 4559.38 | 15.4192 | 4.0571 | 1.511 | 2.0969
|  | 4563.24 | 15.5808 | 4.1005 | 1.5166 | 2.1081
|  | 4567.1 | 15.7414 | 4.1431 | 1.5174 | 2.1129
|  | 4570.96 | 15.9012 | 4.1855 | 1.5143 | 2.1099
|  | 4574.82 | 16.0608 | 4.2276 | 1.5071 | 2.0983
|  | 4578.68 | 16.2218 | 4.2686 | 1.4961 | 2.0788
|  | 4582.54 | 16.3862 | 4.3083 | 1.4801 | 2.0525
|  | 4586.4 | 16.5526 | 4.3472 | 1.457 | 2.0214
|  | 4590.26 | 16.7178 | 4.3858 | 1.4278 | 1.9869
|  | 4594.12 | 16.8805 | 4.4244 | 1.3959 | 1.9477
|  | 4597.98 | 17.0411 | 4.462 | 1.3624 | 1.9012
|  | 4601.84 | 17.1995 | 4.4971 | 1.3263 | 1.8488
|  | 4605.7 | 17.3558 | 4.5289 | 1.2876 | 1.7946
|  | 4609.56 | 17.5106 | 4.5578 | 1.247 | 1.7395
|  | 4613.42 | 17.6645 | 4.5852 | 1.2033 | 1.6817
|  | 4617.28 | 17.8161 | 4.6122 | 1.1542 | 1.6191
|  | 4621.15 | 17.9647 | 4.6389 | 1.1021 | 1.5519
|  | 4625.01 | 18.1104 | 4.6648 | 1.0512 | 1.4823
|  | 4628.87 | 18.2532 | 4.6894 | 1.0024 | 1.414
|  | 4632.73 | 18.3913 | 4.7122 | 0.95495 | 1.3475
|  | 4636.59 | 18.5242 | 4.7324 | 0.90791 | 1.2806
|  | 4640.45 | 18.6536 | 4.7499 | 0.85949 | 1.2118
|  | 4644.31 | 18.7786 | 4.7657 | 0.80917 | 1.1413
|  | 4648.17 | 18.8954 | 4.7799 | 0.75853 | 1.0709
|  | 4652.03 | 19.0063 | 4.7914 | 0.70965 | 1.0021
|  | 4655.89 | 19.1146 | 4.7993 | 0.66341 | 0.93592
|  | 4659.75 | 19.2199 | 4.8053 | 0.61982 | 0.87299
|  | 4663.61 | 19.3198 | 4.8108 | 0.57805 | 0.81378
|  | 4667.47 | 19.414 | 4.8155 | 0.53606 | 0.75774
|  | 4671.33 | 19.5019 | 4.8176 | 0.49337 | 0.70223
|  | 4675.19 | 19.5818 | 4.8179 | 0.45289 | 0.64493
|  | 4679.05 | 19.6533 | 4.8172 | 0.41647 | 0.58778
|  | 4682.91 | 19.7177 | 4.8149 | 0.38268 | 0.53509
|  | 4686.78 | 19.7762 | 4.8097 | 0.34872 | 0.48842
|  | 4690.64 | 19.8282 | 4.8009 | 0.31398 | 0.44469
|  | 4694.5 | 19.8732 | 4.7887 | 0.28082 | 0.39975
|  | 4698.36 | 19.9121 | 4.7741 | 0.25184 | 0.35284
|  | 4702.22 | 19.9444 | 4.7577 | 0.22664 | 0.30761
|  | 4706.08 | 19.9679 | 4.7399 | 0.20193 | 0.26863
|  | 4709.94 | 19.9825 | 4.7207 | 0.17554 | 0.23649
|  | 4713.8 | 19.9894 | 4.7 | 0.14887 | 0.20679
|  | 4717.66 | 19.989 | 4.6775 | 0.12421 | 0.17539
|  | 4721.52 | 19.9808 | 4.6522 | 0.10248 | 0.14412
|  | 4725.38 | 19.9651 | 4.6234 | 0.083399 | 0.117
|  | 4729.24 | 19.9428 | 4.5917 | 0.06614 | 0.095286
|  | 4733.1 | 19.9132 | 4.5582 | 0.050844 | 0.076978
|  | 4736.96 | 19.873 | 4.5234 | 0.038396 | 0.05987
|  | 4740.82 | 19.8218 | 4.487 | 0.029156 | 0.044099
|  | 4744.68 | 19.7635 | 4.4489 | 0.022144 | 0.031626
|  | 4748.55 | 19.7001 | 4.4097 | 0.016682 | 0.022983
|  | 4752.41 | 19.6295 | 4.3704 | 0.013855 | 0.016544
|  | 4756.27 | 19.5507 | 4.3307 | 0.013291 | 0.010963
|  | 4760.13 | 19.4653 | 4.2895 | 0.014249 | 0.0059422
|  | 4763.99 | 19.3742 | 4.2458 | 0.015466 | 0.0018832
|  | 4767.85 | 19.2766 | 4.1997 | 0.014898 | 1e-06
|  | 4771.71 | 19.17 | 4.1516 | 0.011343 | 1e-06
|  | 4775.57 | 19.0533 | 4.1027 | 0.0059587 | 1e-06
|  | 4779.43 | 18.9267 | 4.0539 | 0.0021861 | 1e-06
|  | 4783.29 | 18.791 | 4.0046 | 0.0015348 | 1e-06
|  | 4787.15 | 18.6502 | 3.9529 | 0.00078007 | 1e-06
|  | 4791.01 | 18.507 | 3.8989 | 0.00020013 | 1e-06
|  | 4794.87 | 18.3622 | 3.8443 | 1e-06 | 1e-06
|  | 4798.73 | 18.2139 | 3.7904 | 0.0011589 | 1e-06
|  | 4802.59 | 18.0598 | 3.7378 | 0.0028607 | 1e-06
|  | 4806.45 | 17.898 | 3.686 | 0.0025162 | 1e-06
|  | 4810.31 | 17.7288 | 3.6341 | 1e-06 | 1e-06
|  | 4814.18 | 17.5542 | 3.5808 | 1e-06 | 1e-06
|  | 4818.04 | 17.3774 | 3.5262 | 1e-06 | 1e-06
|  | 4821.9 | 17.1996 | 3.4715 | 0.0023024 | 1e-06
|  | 4825.76 | 17.0202 | 3.4181 | 0.0065776 | 1e-06
|  | 4829.62 | 16.8372 | 3.3659 | 0.010155 | 1e-06
|  | 4833.48 | 16.6503 | 3.314 | 0.01053 | 1e-06
|  | 4837.34 | 16.4606 | 3.2614 | 0.0085665 | 1e-06
|  | 4841.2 | 16.27 | 3.2087 | 0.0064002 | 1e-06
|  | 4845.06 | 16.0788 | 3.1571 | 0.0055204 | 1e-06
|  | 4848.92 | 15.8866 | 3.1071 | 0.0063943 | 1e-06
|  | 4852.78 | 15.6939 | 3.0592 | 0.0084121 | 1e-06
|  | 4856.64 | 15.5012 | 3.0137 | 0.010115 | 1e-06
|  | 4860.5 | 15.3089 | 2.9704 | 0.0099419 | 1e-06
|  | 4864.36 | 15.1165 | 2.9282 | 0.0073957 | 1e-06
|  | 4868.22 | 14.9238 | 2.8861 | 0.0041192 | 1e-06
|  | 4872.08 | 14.7315 | 2.8454 | 0.0015271 | 1e-06
|  | 4875.95 | 14.5415 | 2.807 | 0.00028947 | 1e-06
|  | 4879.81 | 14.3552 | 2.7704 | 2.5199e-05 | 1e-06
|  | 4883.67 | 14.1736 | 2.7348 | 0.0007771 | 1e-06
|  | 4887.53 | 13.9974 | 2.6998 | 0.0037272 | 1e-06
|  | 4891.39 | 13.8275 | 2.6673 | 0.0068752 | 1e-06
|  | 4895.25 | 13.6632 | 2.6376 | 0.0086696 | 1e-06
|  | 4899.11 | 13.5016 | 2.6098 | 0.0097097 | 1e-06
|  | 4902.97 | 13.3408 | 2.5835 | 0.010174 | 1e-06
|  | 4906.83 | 13.1831 | 2.5591 | 0.0098557 | 1e-06
|  | 4910.69 | 13.031 | 2.5373 | 0.0083158 | 1e-06
|  | 4914.55 | 12.8857 | 2.5187 | 0.0068182 | 1e-06
|  | 4918.41 | 12.7467 | 2.5017 | 0.0070926 | 1e-06
|  | 4922.27 | 12.6145 | 2.4859 | 0.0076975 | 1e-06
|  | 4926.13 | 12.4884 | 2.4716 | 0.0071294 | 1e-06
|  | 4929.99 | 12.368 | 2.4594 | 0.0047306 | 1e-06
|  | 4933.85 | 12.2539 | 2.4499 | 0.001366 | 1e-06
|  | 4937.71 | 12.1469 | 2.4438 | 0.0002628 | 1e-06
|  | 4941.58 | 12.0477 | 2.4398 | 0.001688 | 1e-06
|  | 4945.44 | 11.9582 | 2.4376 | 0.0047261 | 1e-06
|  | 4949.3 | 11.8765 | 2.4374 | 0.0082223 | 1e-06
|  | 4953.16 | 11.8015 | 2.4399 | 0.010926 | 1e-06
|  | 4957.02 | 11.7334 | 2.446 | 0.011309 | 1e-06
|  | 4960.88 | 11.6721 | 2.4543 | 0.0093783 | 1e-06
|  | 4964.74 | 11.6183 | 2.4634 | 0.0062657 | 1e-06
|  | 4968.6 | 11.5736 | 2.4737 | 0.0027513 | 1e-06
|  | 4972.46 | 11.5359 | 2.4859 | 1e-06 | 1e-06
|  | 4976.32 | 11.5058 | 2.5007 | 1e-06 | 1e-06
|  | 4980.18 | 11.4833 | 2.5183 | 1e-06 | 1e-06
|  | 4984.04 | 11.4687 | 2.5374 | 1e-06 | 1e-06
|  | 4987.9 | 11.4625 | 2.5582 | 1e-06 | 1e-06
|  | 4991.76 | 11.4642 | 2.5807 | 1e-06 | 1e-06
|  | 4995.62 | 11.4721 | 2.6047 | 1e-06 | 1e-06
|  | 4999.48 | 11.4861 | 2.6301 | 1e-06 | 1e-06
|  | 5003.35 | 11.5061 | 2.6567 | 1e-06 | 1e-06
|  | 5007.21 | 11.5321 | 2.6845 | 1e-06 | 1e-06
|  | 5011.07 | 11.5656 | 2.7133 | 1e-06 | 1e-06
|  | 5014.93 | 11.6065 | 2.7428 | 1e-06 | 1e-06
|  | 5018.79 | 11.6558 | 2.7734 | 1e-06 | 1e-06
|  | 5022.65 | 11.7138 | 2.8054 | 1e-06 | 1e-06
|  | 5026.51 | 11.7793 | 2.839 | 0.0015828 | 1e-06
|  | 5030.37 | 11.8503 | 2.8742 | 0.0045749 | 1e-06
|  | 5034.23 | 11.9224 | 2.911 | 0.0063188 | 1e-06
|  | 5038.09 | 11.9964 | 2.9483 | 0.0058008 | 1e-06
|  | 5041.95 | 12.0743 | 2.9853 | 0.0047123 | 1e-06
|  | 5045.81 | 12.1588 | 3.022 | 0.0033857 | 1e-06
|  | 5049.67 | 12.2555 | 3.0587 | 0.001977 | 1e-06
|  | 5053.53 | 12.3581 | 3.0963 | 0.00031613 | 1e-06
|  | 5057.39 | 12.4645 | 3.1356 | 2.9707e-05 | 1e-06
|  | 5061.25 | 12.5736 | 3.1759 | 0.00025108 | 1e-06
|  | 5065.11 | 12.6865 | 3.217 | 0.00092727 | 1e-06
|  | 5068.98 | 12.8062 | 3.2585 | 0.0021461 | 1e-06
|  | 5072.84 | 12.93 | 3.3005 | 0.002502 | 1e-06
|  | 5076.7 | 13.0575 | 3.344 | 0.0028948 | 1e-06
|  | 5080.56 | 13.1878 | 3.3895 | 0.0034467 | 1e-06
|  | 5084.42 | 13.3211 | 3.4368 | 0.0039746 | 1e-06
|  | 5088.28 | 13.4567 | 3.485 | 0.0034719 | 1e-06
|  | 5092.14 | 13.5939 | 3.5318 | 0.0014786 | 1e-06
|  | 5096 | 13.7326 | 3.5779 | 0.00030045 | 1e-06
|  | 5099.86 | 13.8724 | 3.6234 | 1e-06 | 1e-06
|  | 5103.72 | 14.0158 | 3.6687 | 1e-06 | 1e-06
|  | 5107.58 | 14.1643 | 3.7136 | 0.00023239 | 1e-06
|  | 5111.44 | 14.3181 | 3.758 | 0.00055028 | 1e-06
|  | 5115.3 | 14.4763 | 3.8022 | 0.0006599 | 1e-06
|  | 5119.16 | 14.6358 | 3.8461 | 0.00035234 | 1e-06
|  | 5123.02 | 14.7918 | 3.8895 | 7.0546e-05 | 1e-06
|  | 5126.88 | 14.947 | 3.9327 | 1e-06 | 1e-06
|  | 5130.75 | 15.1028 | 3.9762 | 1e-06 | 1e-06
|  | 5134.61 | 15.2612 | 4.0201 | 1e-06 | 1e-06
|  | 5138.47 | 15.4218 | 4.0645 | 1e-06 | 1e-06
|  | 5142.33 | 15.5822 | 4.1078 | 0.00010824 | 1e-06
|  | 5146.19 | 15.7426 | 4.1494 | 0.00011197 | 1e-06
|  | 5150.05 | 15.9029 | 4.1895 | 1e-06 | 1e-06
|  | 5153.91 | 16.0646 | 4.2281 | 1e-06 | 1e-06
|  | 5157.77 | 16.227 | 4.2663 | 1e-06 | 1e-06
|  | 5161.63 | 16.389 | 4.3045 | 1e-06 | 1e-06
|  | 5165.49 | 16.55 | 4.3426 | 1e-06 | 1e-06
|  | 5169.35 | 16.7099 | 4.38 | 1e-06 | 1e-06
|  | 5173.21 | 16.8717 | 4.416 | 1e-06 | 1e-06
|  | 5177.07 | 17.0349 | 4.4507 | 1e-06 | 1e-06
|  | 5180.93 | 17.1981 | 4.4844 | 1e-06 | 1e-06
|  | 5184.79 | 17.3561 | 4.5169 | 1e-06 | 1e-06
|  | 5188.65 | 17.5057 | 4.5484 | 0.0011191 | 1e-06
|  | 5192.51 | 17.6514 | 4.5788 | 0.0024148 | 1e-06
|  | 5196.38 | 17.7947 | 4.608 | 0.0036333 | 1e-06
|  | 5200.24 | 17.9378 | 4.6356 | 0.0047547 | 1e-06
|  | 5204.1 | 18.0818 | 4.6614 | 0.0056237 | 1e-06
|  | 5207.96 | 18.225 | 4.6858 | 0.0059975 | 1e-06
|  | 5211.82 | 18.3662 | 4.7087 | 0.0057896 | 1e-06
|  | 5215.68 | 18.5019 | 4.7302 | 0.0053147 | 1e-06
|  | 5219.54 | 18.631 | 4.751 | 0.0054738 | 1e-06
|  | 5223.4 | 18.7564 | 4.7712 | 0.0062069 | 1e-06
|  | 5227.26 | 18.8795 | 4.7907 | 0.0075245 | 1e-06
|  | 5231.12 | 19.0014 | 4.8086 | 0.00927 | 1e-06
|  | 5234.98 | 19.1195 | 4.8245 | 0.010545 | 1e-06
|  | 5238.84 | 19.2335 | 4.8382 | 0.011106 | 1e-06
|  | 5242.7 | 19.3431 | 4.8496 | 0.010431 | 1e-06
|  | 5246.56 | 19.4458 | 4.8594 | 0.0090625 | 1e-06
|  | 5250.42 | 19.5406 | 4.8684 | 0.0074743 | 1e-06
|  | 5254.28 | 19.6289 | 4.8766 | 0.0056224 | 1e-06
|  | 5258.14 | 19.711 | 4.8826 | 0.0028795 | 1e-06
|  | 5262.01 | 19.7891 | 4.886 | 0.0010028 | 1e-06
|  | 5265.87 | 19.8648 | 4.8878 | 1e-06 | 1e-06
|  | 5269.73 | 19.9373 | 4.8883 | 1e-06 | 1e-06
|  | 5273.59 | 20.005 | 4.8874 | 1e-06 | 1e-06
|  | 5277.45 | 20.0661 | 4.8857 | 0.00084926 | 1e-06
|  | 5281.31 | 20.1225 | 4.8832 | 0.0023835 | 1e-06
|  | 5285.17 | 20.1742 | 4.8799 | 0.0043608 | 1e-06
|  | 5289.03 | 20.2185 | 4.8741 | 0.0042458 | 1e-06
|  | 5292.89 | 20.2555 | 4.8662 | 0.0034867 | 1e-06
|  | 5296.75 | 20.287 | 4.8559 | 0.0025302 | 1e-06
|  | 5300.61 | 20.3133 | 4.8444 | 0.0033564 | 1e-06
|  | 5304.47 | 20.3337 | 4.8322 | 0.0045879 | 1e-06
|  | 5308.33 | 20.3501 | 4.8189 | 0.0057725 | 1e-06
|  | 5312.19 | 20.3618 | 4.8028 | 0.0057851 | 1e-06
|  | 5316.05 | 20.3669 | 4.7842 | 0.0048585 | 1e-06
|  | 5319.91 | 20.3654 | 4.7646 | 0.0039806 | 1e-06
|  | 5323.78 | 20.36 | 4.7447 | 0.0035595 | 1e-06
|  | 5327.64 | 20.3511 | 4.7256 | 0.0040167 | 1e-06
|  | 5331.5 | 20.3367 | 4.7074 | 0.0041196 | 1e-06
|  | 5335.36 | 20.3172 | 4.6899 | 0.0037113 | 1e-06
|  | 5339.22 | 20.292 | 4.6732 | 0.001973 | 1e-06
|  | 5343.08 | 20.2586 | 4.6545 | 0.00073786 | 1e-06
|  | 5346.94 | 20.219 | 4.6329 | 1e-06 | 1e-06
|  | 5350.8 | 20.1755 | 4.6059 | 1e-06 | 1e-06
|  | 5354.66 | 20.1282 | 4.5746 | 1e-06 | 1e-06
|  | 5358.52 | 20.0766 | 4.5435 | 1e-06 | 1e-06
|  | 5362.38 | 20.0236 | 4.5134 | 1e-06 | 1e-06
|  | 5366.24 | 19.9694 | 4.4854 | 1e-06 | 1e-06
|  | 5370.1 | 19.9141 | 4.4569 | 1e-06 | 1e-06
|  | 5373.96 | 19.8553 | 4.4281 | 1e-06 | 1e-06
|  | 5377.82 | 19.7918 | 4.3986 | 1e-06 | 1e-06
|  | 5381.68 | 19.7194 | 4.3691 | 1e-06 | 1e-06
|  | 5385.54 | 19.6365 | 4.3391 | 1e-06 | 1e-06
|  | 5389.41 | 19.5506 | 4.3076 | 1e-06 | 1e-06
|  | 5393.27 | 19.463 | 4.2737 | 1e-06 | 1e-06
|  | 5397.13 | 19.3757 | 4.2389 | 0.00018969 | 1e-06
|  | 5400.99 | 19.2866 | 4.2034 | 0.00078562 | 1e-06
|  | 5404.85 | 19.1954 | 4.1697 | 0.0029577 | 1e-06
|  | 5408.71 | 19.0988 | 4.1371 | 0.0038969 | 1e-06
|  | 5412.57 | 18.9988 | 4.1059 | 0.0026218 | 1e-06
|  | 5416.43 | 18.8967 | 4.0725 | 0.00091295 | 1e-06
|  | 5420.29 | 18.7924 | 4.036 | 1e-06 | 1e-06
|  | 5424.15 | 18.6864 | 3.9963 | 1e-06 | 1e-06
|  | 5428.01 | 18.5791 | 3.9556 | 1e-06 | 1e-06
|  | 5431.87 | 18.4704 | 3.9173 | 1e-06 | 1e-06
|  | 5435.73 | 18.3602 | 3.881 | 1e-06 | 1.6529e-05
|  | 5439.59 | 18.2492 | 3.8465 | 1e-06 | 0.00026896
|  | 5443.45 | 18.137 | 3.8113 | 1e-06 | 0.00063684
|  | 5447.31 | 18.0176 | 3.7754 | 0.0002516 | 0.0010927
|  | 5451.18 | 17.892 | 3.7391 | 0.0026841 | 0.0015995
|  | 5455.04 | 17.76 | 3.7029 | 0.0063786 | 0.0017938
|  | 5458.9 | 17.6274 | 3.6667 | 0.010682 | 0.001636
|  | 5462.76 | 17.499 | 3.6293 | 0.013911 | 0.00043114
|  | 5466.62 | 17.3739 | 3.5906 | 0.014948 | 1e-06
|  | 5470.48 | 17.2472 | 3.5509 | 0.014365 | 1e-06
|  | 5474.34 | 17.1174 | 3.5101 | 0.011492 | 1e-06
|  | 5478.2 | 16.9857 | 3.4685 | 0.0087466 | 1e-06
|  | 5482.06 | 16.8563 | 3.4267 | 0.0061431 | 1e-06
|  | 5485.92 | 16.7282 | 3.3857 | 0.0039416 | 1e-06
|  | 5489.78 | 16.5995 | 3.3467 | 0.0018006 | 1e-06
|  | 5493.64 | 16.4633 | 3.3091 | 1e-06 | 1e-06
|  | 5497.5 | 16.3239 | 3.2738 | 1e-06 | 1e-06
|  | 5501.36 | 16.183 | 3.2398 | 1e-06 | 1e-06
|  | 5505.22 | 16.0445 | 3.2066 | 1e-06 | 1e-06
|  | 5509.08 | 15.9044 | 3.1738 | 1e-06 | 1e-06
|  | 5512.94 | 15.7635 | 3.1396 | 1e-06 | 1e-06
|  | 5516.81 | 15.6219 | 3.1045 | 1e-06 | 1e-06
|  | 5520.67 | 15.4841 | 3.0675 | 1e-06 | 1e-06
|  | 5524.53 | 15.3486 | 3.0313 | 1e-06 | 1e-06
|  | 5528.39 | 15.2147 | 2.9959 | 3.1511e-05 | 1e-06
|  | 5532.25 | 15.0804 | 2.9638 | 0.00071243 | 1e-06
|  | 5536.11 | 14.9466 | 2.9325 | 0.0015427 | 1e-06
|  | 5539.97 | 14.8152 | 2.9021 | 0.0025125 | 1e-06
|  | 5543.83 | 14.6854 | 2.8722 | 0.0024061 | 1e-06
|  | 5547.69 | 14.5562 | 2.8425 | 0.0019178 | 1e-06
|  | 5551.55 | 14.4252 | 2.8131 | 0.00098395 | 1e-06
|  | 5555.41 | 14.2943 | 2.7847 | 0.00036855 | 1e-06
|  | 5559.27 | 14.1636 | 2.7574 | 1e-06 | 1e-06
|  | 5563.13 | 14.0384 | 2.7316 | 1e-06 | 1e-06
|  | 5566.99 | 13.917 | 2.7084 | 1e-06 | 1e-06
|  | 5570.85 | 13.799 | 2.6857 | 1e-06 | 1e-06
|  | 5574.71 | 13.6851 | 2.663 | 1e-06 | 1e-06
|  | 5578.58 | 13.5708 | 2.6381 | 1e-06 | 1e-06
|  | 5582.44 | 13.456 | 2.6126 | 1e-06 | 1e-06
|  | 5586.3 | 13.3415 | 2.5879 | 1e-06 | 1e-06
|  | 5590.16 | 13.2307 | 2.5666 | 0.0010143 | 1e-06
|  | 5594.02 | 13.1262 | 2.5475 | 0.0026487 | 1e-06
|  | 5597.88 | 13.0315 | 2.5315 | 0.0040405 | 1e-06
|  | 5601.74 | 12.9387 | 2.5157 | 0.004904 | 1e-06
|  | 5605.6 | 12.8458 | 2.5002 | 0.0052146 | 1e-06
|  | 5609.46 | 12.7467 | 2.4858 | 0.005329 | 1e-06
|  | 5613.32 | 12.6463 | 2.4721 | 0.0052573 | 1e-06
|  | 5617.18 | 12.5509 | 2.4599 | 0.0048699 | 1e-06
|  | 5621.04 | 12.4658 | 2.4495 | 0.0042597 | 1e-06
|  | 5624.9 | 12.3876 | 2.4401 | 0.0037501 | 1e-06
|  | 5628.76 | 12.318 | 2.4327 | 0.0039209 | 1e-06
|  | 5632.62 | 12.2501 | 2.426 | 0.0044905 | 0.00047445
|  | 5636.48 | 12.184 | 2.4198 | 0.0052962 | 0.0012015
|  | 5640.34 | 12.1207 | 2.4124 | 0.0056013 | 0.00043197
|  | 5644.21 | 12.0588 | 2.4047 | 0.005487 | 1e-06
|  | 5648.07 | 11.9989 | 2.3965 | 0.0048392 | 1e-06
|  | 5651.93 | 11.9439 | 2.3909 | 0.0034997 | 1e-06
|  | 5655.79 | 11.8922 | 2.3868 | 0.0020265 | 1e-06
|  | 5659.65 | 11.8482 | 2.3858 | 0.00052261 | 1e-06
|  | 5663.51 | 11.8077 | 2.3859 | 1e-06 | 1e-06
|  | 5667.37 | 11.7697 | 2.3866 | 1e-06 | 1e-06
|  | 5671.23 | 11.7326 | 2.387 | 1e-06 | 1e-06
|  | 5675.09 | 11.6965 | 2.3873 | 1e-06 | 1e-06
|  | 5678.95 | 11.6618 | 2.3875 | 1e-06 | 1e-06
|  | 5682.81 | 11.6332 | 2.3891 | 1e-06 | 1e-06
|  | 5686.67 | 11.6076 | 2.3913 | 1e-06 | 1e-06
|  | 5690.53 | 11.587 | 2.395 | 1e-06 | 1e-06
|  | 5694.39 | 11.57 | 2.3997 | 1e-06 | 1e-06
|  | 5698.25 | 11.5552 | 2.4049 | 1e-06 | 1e-06
|  | 5702.11 | 11.5451 | 2.4122 | 1e-06 | 1e-06
|  | 5705.98 | 11.5376 | 2.4203 | 1e-06 | 1e-06
|  | 5709.84 | 11.5332 | 2.4298 | 1e-06 | 1e-06
|  | 5713.7 | 11.5337 | 2.4394 | 1e-06 | 1e-06
|  | 5717.56 | 11.5363 | 2.4488 | 1e-06 | 1e-06
|  | 5721.42 | 11.5432 | 2.4568 | 1e-06 | 1e-06
|  | 5725.28 | 11.553 | 2.4649 | 0.00041493 | 1e-06
|  | 5729.14 | 11.5649 | 2.473 | 0.0012985 | 1e-06
|  | 5733 | 11.5801 | 2.4831 | 0.0037431 | 1e-06
|  | 5736.86 | 11.5967 | 2.494 | 0.006241 | 1e-06
|  | 5740.72 | 11.6158 | 2.5064 | 0.0075987 | 1e-06
|  | 5744.58 | 11.6381 | 2.5185 | 0.0082734 | 1e-06
|  | 5748.44 | 11.6616 | 2.5304 | 0.0083736 | 1e-06
|  | 5752.3 | 11.6867 | 2.5401 | 0.0077307 | 1e-06
|  | 5756.16 | 11.7127 | 2.5491 | 0.0070774 | 1e-06
|  | 5760.02 | 11.7398 | 2.5568 | 0.006668 | 1e-06
|  | 5763.88 | 11.7709 | 2.5648 | 0.0066047 | 1e-06
|  | 5767.74 | 11.8039 | 2.573 | 0.006787 | 1e-06
|  | 5771.61 | 11.8414 | 2.5829 | 0.0053553 | 1e-06
|  | 5775.47 | 11.8807 | 2.5934 | 0.0035434 | 1e-06
|  | 5779.33 | 11.9213 | 2.6051 | 0.0010249 | 1e-06
|  | 5783.19 | 11.96 | 2.617 | 1e-06 | 1e-06
|  | 5787.05 | 11.9986 | 2.6292 | 1e-06 | 1e-06
|  | 5790.91 | 12.0372 | 2.6417 | 0.00025793 | 1e-06
|  | 5794.77 | 12.0799 | 2.6544 | 0.0013415 | 1e-06
|  | 5798.63 | 12.1255 | 2.6676 | 0.0048777 | 1e-06
|  | 5802.49 | 12.1716 | 2.6808 | 0.0069731 | 1e-06
|  | 5806.35 | 12.2156 | 2.6941 | 0.0079753 | 1e-06
|  | 5810.21 | 12.2545 | 2.7075 | 0.0058644 | 1e-06
|  | 5814.07 | 12.2928 | 2.721 | 0.0034001 | 1e-06
|  | 5817.93 | 12.3306 | 2.7352 | 0.0011188 | 1e-06
|  | 5821.79 | 12.3718 | 2.7491 | 1e-06 | 1e-06
|  | 5825.65 | 12.4142 | 2.7627 | 1e-06 | 1e-06
|  | 5829.51 | 12.4593 | 2.7728 | 0.0014732 | 1e-06
|  | 5833.38 | 12.5049 | 2.7817 | 0.0035159 | 1e-06
|  | 5837.24 | 12.5508 | 2.7878 | 0.0073484 | 1e-06
|  | 5841.1 | 12.5968 | 2.7939 | 0.01024 | 1e-06
|  | 5844.96 | 12.6436 | 2.8002 | 0.011818 | 1e-06
|  | 5848.82 | 12.6928 | 2.8072 | 0.011956 | 1e-06
|  | 5852.68 | 12.7413 | 2.8144 | 0.01151 | 1e-06
|  | 5856.54 | 12.789 | 2.8207 | 0.010723 | 1e-06
|  | 5860.4 | 12.8265 | 2.8264 | 0.010079 | 1e-06
|  | 5864.26 | 12.8609 | 2.8308 | 0.0097851 | 1e-06
|  | 5868.12 | 12.8884 | 2.8354 | 0.0086606 | 1e-06
|  | 5871.98 | 12.9167 | 2.8403 | 0.0069171 | 1e-06
|  | 5875.84 | 12.9456 | 2.8455 | 0.0033692 | 1e-06
|  | 5879.7 | 12.9768 | 2.8502 | 1e-06 | 1e-06
|  | 5883.56 | 13.009 | 2.8513 | 1e-06 | 1e-06
|  | 5887.42 | 13.0409 | 2.8503 | 1e-06 | 1e-06
|  | 5891.28 | 13.071 | 2.846 | 1e-06 | 1e-06
|  | 5895.14 | 13.097 | 2.841 | 0.00057066 | 1e-06
|  | 5899.01 | 13.1193 | 2.8357 | 0.0014252 | 1e-06
|  | 5902.87 | 13.1386 | 2.8325 | 0.0021087 | 1e-06
|  | 5906.73 | 13.156 | 2.8298 | 0.0023643 | 1e-06
|  | 5910.59 | 13.1727 | 2.8283 | 0.00084423 | 1e-06
|  | 5914.45 | 13.1866 | 2.8271 | 1e-06 | 1e-06
|  | 5918.31 | 13.1969 | 2.826 | 1e-06 | 1e-06
|  | 5922.17 | 13.202 | 2.8252 | 1e-06 | 1e-06
|  | 5926.03 | 13.2015 | 2.8244 | 1e-06 | 1e-06
|  | 5929.89 | 13.1981 | 2.8209 | 1e-06 | 1e-06
|  | 5933.75 | 13.1918 | 2.8157 | 1e-06 | 1e-06
|  | 5937.61 | 13.1853 | 2.8036 | 1e-06 | 1e-06
|  | 5941.47 | 13.1787 | 2.7909 | 1e-06 | 1e-06
|  | 5945.33 | 13.1718 | 2.7771 | 1e-06 | 1e-06
|  | 5949.19 | 13.1647 | 2.7667 | 1e-06 | 1e-06
|  | 5953.05 | 13.1574 | 2.7579 | 1e-06 | 1e-06
|  | 5956.91 | 13.1498 | 2.7494 | 1e-06 | 1e-06
|  | 5960.78 | 13.1369 | 2.7405 | 1e-06 | 1e-06
|  | 5964.64 | 13.1201 | 2.7279 | 1e-06 | 1e-06
|  | 5968.5 | 13.0879 | 2.7143 | 0.0010138 | 1e-06
|  | 5972.36 | 13.0512 | 2.699 | 0.003945 | 1e-06
|  | 5976.22 | 13.0084 | 2.6838 | 0.0071141 | 1e-06
|  | 5980.08 | 12.9708 | 2.6687 | 0.010466 | 1e-06
|  | 5983.94 | 12.9359 | 2.6511 | 0.012087 | 1e-06
|  | 5987.8 | 12.9047 | 2.6329 | 0.01322 | 1e-06
|  | 5991.66 | 12.8734 | 2.6121 | 0.013312 | 1e-06
|  | 5995.52 | 12.8369 | 2.5921 | 0.013248 | 1e-06
|  | 5999.38 | 12.7971 | 2.5751 | 0.012589 | 1e-06
|  | 6003.24 | 12.751 | 2.5591 | 0.011757 | 1e-06
|  | 6007.1 | 12.7012 | 2.5443 | 0.010666 | 1e-06
|  | 6010.96 | 12.6484 | 2.5272 | 0.009007 | 1e-06
|  | 6014.82 | 12.5868 | 2.5088 | 0.0069692 | 1e-06
|  | 6018.68 | 12.5229 | 2.489 | 0.0038262 | 1e-06
|  | 6022.54 | 12.4502 | 2.4689 | 0.00039923 | 1e-06
|  | 6026.41 | 12.3788 | 2.4529 | 0.00015768 | 1e-06
|  | 6030.27 | 12.3124 | 2.4376 | 1e-06 | 1e-06
|  | 6034.13 | 12.2465 | 2.4254 | 1e-06 | 1e-06
|  | 6037.99 | 12.1815 | 2.4119 | 1e-06 | 1e-06
|  | 6041.85 | 12.11 | 2.396 | 1e-06 | 1e-06
|  | 6045.71 | 12.0343 | 2.3738 | 1e-06 | 1e-06
|  | 6049.57 | 11.9565 | 2.3461 | 1e-06 | 1e-06
|  | 6053.43 | 11.8782 | 2.3197 | 1e-06 | 1e-06
|  | 6057.29 | 11.8109 | 2.2938 | 1e-06 | 1e-06
|  | 6061.15 | 11.7452 | 2.2747 | 0.0037682 | 1e-06
|  | 6065.01 | 11.6867 | 2.2565 | 0.0080785 | 1e-06
|  | 6068.87 | 11.6231 | 2.2348 | 0.01219 | 1e-06
|  | 6072.73 | 11.5504 | 2.2124 | 0.0158 | 1e-06
|  | 6076.59 | 11.4565 | 2.1877 | 0.017383 | 1e-06
|  | 6080.45 | 11.3438 | 2.165 | 0.018666 | 1e-06
|  | 6084.31 | 11.2358 | 2.146 | 0.019403 | 1e-06
|  | 6088.18 | 11.1298 | 2.1291 | 0.019832 | 1e-06
|  | 6092.04 | 11.0478 | 2.1141 | 0.01996 | 1e-06
|  | 6095.9 | 10.969 | 2.0992 | 0.018776 | 1e-06
|  | 6099.76 | 10.8788 | 2.0843 | 0.016893 | 1e-06
|  | 6103.62 | 10.7866 | 2.0674 | 0.013636 | 1e-06
|  | 6107.48 | 10.6855 | 2.0499 | 0.010029 | 1e-06
|  | 6111.34 | 10.5902 | 2.0282 | 0.0066485 | 1e-06
|  | 6115.2 | 10.5056 | 2.0065 | 0.0033996 | 1e-06
|  | 6119.06 | 10.4273 | 1.9871 | 0.0016791 | 1e-06
|  | 6122.92 | 10.3552 | 1.9691 | 0.00026965 | 1e-06
|  | 6126.78 | 10.2842 | 1.9566 | 0.0001093 | 1e-06
|  | 6130.64 | 10.2139 | 1.9447 | 0.00022767 | 1e-06
|  | 6134.5 | 10.137 | 1.9341 | 0.00092695 | 1e-06
|  | 6138.36 | 10.0585 | 1.9229 | 0.0018192 | 1e-06
|  | 6142.22 | 9.9641 | 1.9111 | 0.002952 | 1e-06
|  | 6146.08 | 9.8689 | 1.8991 | 0.0036261 | 0.0016446
|  | 6149.94 | 9.7785 | 1.8871 | 0.0039429 | 0.004568
|  | 6153.81 | 9.6924 | 1.876 | 0.0032699 | 0.0082898
|  | 6157.67 | 9.6233 | 1.8653 | 0.0021192 | 0.012395
|  | 6161.53 | 9.5568 | 1.8565 | 0.0010982 | 0.011589
|  | 6165.39 | 9.4953 | 1.8482 | 0.00011439 | 0.0094141
|  | 6169.25 | 9.4331 | 1.8432 | 1e-06 | 0.0048976
|  | 6173.11 | 9.3698 | 1.8388 | 1e-06 | 8.1389e-05
|  | 6176.97 | 9.3068 | 1.8369 | 1e-06 | 1e-06
|  | 6180.83 | 9.2438 | 1.8351 | 1e-06 | 1e-06
|  | 6184.69 | 9.1823 | 1.8335 | 1e-06 | 1e-06
|  | 6188.55 | 9.1214 | 1.8317 | 1e-06 | 1e-06
|  | 6192.41 | 9.0641 | 1.8298 | 1e-06 | 1e-06
|  | 6196.27 | 9.0077 | 1.8281 | 1e-06 | 1e-06
|  | 6200.13 | 8.9601 | 1.827 | 1e-06 | 1e-06
|  | 6203.99 | 8.9136 | 1.8263 | 1e-06 | 1e-06
|  | 6207.85 | 8.874 | 1.8266 | 1e-06 | 1e-06
|  | 6211.71 | 8.8346 | 1.8281 | 0.00028148 | 1e-06
|  | 6215.58 | 8.7973 | 1.8315 | 0.0009677 | 1e-06
|  | 6219.44 | 8.7613 | 1.837 | 0.0015553 | 1e-06
|  | 6223.3 | 8.731 | 1.8448 | 0.0020362 | 1e-06
|  | 6227.16 | 8.703 | 1.8541 | 0.0031173 | 1e-06
|  | 6231.02 | 8.6817 | 1.8645 | 0.0046959 | 1e-06
|  | 6234.88 | 8.6623 | 1.8756 | 0.0065214 | 1e-06
|  | 6238.74 | 8.6471 | 1.8871 | 0.0085049 | 1e-06
|  | 6242.6 | 8.6353 | 1.8995 | 0.0098298 | 1e-06
|  | 6246.46 | 8.6286 | 1.9123 | 0.010823 | 1e-06
|  | 6250.32 | 8.6274 | 1.9262 | 0.010738 | 1e-06
|  | 6254.18 | 8.6322 | 1.9405 | 0.01023 | 1e-06
|  | 6258.04 | 8.6416 | 1.9561 | 0.0087143 | 1e-06
|  | 6261.9 | 8.6547 | 1.972 | 0.0068927 | 1e-06
|  | 6265.76 | 8.6705 | 1.9905 | 0.0049745 | 1e-06
|  | 6269.62 | 8.6879 | 2.0096 | 0.0030354 | 1e-06
|  | 6273.48 | 8.7088 | 2.0323 | 0.0019381 | 1e-06
|  | 6277.34 | 8.7315 | 2.0557 | 0.000993 | 1e-06
|  | 6281.21 | 8.7603 | 2.0823 | 0.00048721 | 1e-06
|  | 6285.07 | 8.7915 | 2.1093 | 4.0997e-05 | 1e-06
|  | 6288.93 | 8.8312 | 2.1383 | 1e-06 | 1e-06
|  | 6292.79 | 8.8735 | 2.1675 | 1e-06 | 1e-06
|  | 6296.65 | 8.9252 | 2.198 | 1e-06 | 1e-06
|  | 6300.51 | 8.979 | 2.2286 | 1e-06 | 1e-06
|  | 6304.37 | 9.0413 | 2.2609 | 0.00017228 | 1e-06
|  | 6308.23 | 9.1049 | 2.2934 | 0.00035163 | 1e-06
|  | 6312.09 | 9.176 | 2.3278 | 0.0029357 | 1e-06
|  | 6315.95 | 9.248 | 2.3623 | 0.0055951 | 1e-06
|  | 6319.81 | 9.3276 | 2.3977 | 0.006603 | 1e-06
|  | 6323.67 | 9.4078 | 2.4332 | 0.0075728 | 1e-06
|  | 6327.53 | 9.4958 | 2.4697 | 0.0057292 | 1e-06
|  | 6331.39 | 9.5842 | 2.5062 | 0.003839 | 1e-06
|  | 6335.25 | 9.6809 | 2.5488 | 0.0019398 | 1e-06
|  | 6339.11 | 9.7779 | 2.5915 | 4.272e-05 | 1e-06
|  | 6342.98 | 9.8838 | 2.6421 | 1e-06 | 1e-06
|  | 6346.84 | 9.9898 | 2.6929 | 1e-06 | 1e-06
|  | 6350.7 | 10.1006 | 2.7398 | 0.0017198 | 1e-06
|  | 6354.56 | 10.2114 | 2.7864 | 0.0034929 | 1e-06
|  | 6358.42 | 10.3259 | 2.828 | 0.0047496 | 1e-06
|  | 6362.28 | 10.4404 | 2.8694 | 0.0059797 | 1e-06
|  | 6366.14 | 10.5771 | 2.9165 | 0.0041957 | 1e-06
|  | 6370 | 10.714 | 2.9641 | 0.0022002 | 1e-06
|  | 6373.86 | 10.8821 | 3.016 | 0.0011144 | 1e-06
|  | 6377.72 | 11.0508 | 3.0683 | 0.00012071 | 1e-06
|  | 6381.58 | 11.2088 | 3.1174 | 1e-06 | 1e-06
|  | 6385.44 | 11.3663 | 3.1661 | 1e-06 | 1e-06
|  | 6389.3 | 11.5074 | 3.2126 | 0.0009699 | 1e-06
|  | 6393.16 | 11.6475 | 3.2588 | 0.0021155 | 1e-06
|  | 6397.02 | 11.81 | 3.3052 | 0.0021154 | 1e-06
|  | 6400.88 | 11.9738 | 3.3517 | 0.0018386 | 1e-06
|  | 6404.74 | 12.1583 | 3.4052 | 0.0011146 | 1e-06
|  | 6408.61 | 12.3447 | 3.4609 | 0.00025069 | 1e-06
|  | 6412.47 | 12.5215 | 3.5298 | 1e-06 | 1e-06
|  | 6416.33 | 12.6968 | 3.604 | 1e-06 | 1e-06
|  | 6420.19 | 12.8583 | 3.6735 | 1e-06 | 1e-06
|  | 6424.05 | 13.0171 | 3.7404 | 1e-06 | 1e-06
|  | 6427.91 | 13.1711 | 3.7989 | 0.0027354 | 1e-06
|  | 6431.77 | 13.3235 | 3.8516 | 0.0073186 | 1e-06
|  | 6435.63 | 13.5089 | 3.9041 | 0.010063 | 1e-06
|  | 6439.49 | 13.7044 | 3.9565 | 0.011187 | 1e-06
|  | 6443.35 | 13.9658 | 4.0096 | 0.011211 | 1e-06
|  | 6447.21 | 14.2536 | 4.0637 | 0.0099519 | 1e-06
|  | 6451.07 | 14.52 | 4.1176 | 0.0087898 | 1e-06
|  | 6454.93 | 14.7751 | 4.1712 | 0.0077812 | 1e-06
|  | 6458.79 | 14.988 | 4.2244 | 0.0071334 | 1e-06
|  | 6462.65 | 15.1722 | 4.2766 | 0.007305 | 1e-06
|  | 6466.51 | 15.3552 | 4.3289 | 0.0076305 | 1e-06
|  | 6470.38 | 15.5375 | 4.3817 | 0.008504 | 1e-06
|  | 6474.24 | 15.7268 | 4.435 | 0.0093202 | 1e-06
|  | 6478.1 | 15.9242 | 4.492 | 0.0097547 | 1e-06
|  | 6481.96 | 16.1228 | 4.5491 | 0.010106 | 1e-06
|  | 6485.82 | 16.3235 | 4.6144 | 0.0079832 | 1e-06
|  | 6489.68 | 16.522 | 4.6796 | 0.0058633 | 1e-06
|  | 6493.54 | 16.7158 | 4.7438 | 0.0031889 | 1e-06
|  | 6497.4 | 16.9098 | 4.8078 | 0.00047652 | 1e-06
|  | 6501.26 | 17.1055 | 4.8593 | 1e-06 | 1e-06
|  | 6505.12 | 17.3039 | 4.9081 | 1e-06 | 1e-06
|  | 6508.98 | 17.5225 | 4.9546 | 1e-06 | 1e-06
|  | 6512.84 | 17.7424 | 5.0001 | 1e-06 | 1e-06
|  | 6516.7 | 18.0114 | 5.0497 | 1e-06 | 1e-06
|  | 6520.56 | 18.2801 | 5.1019 | 1e-06 | 1e-06
|  | 6524.42 | 18.5548 | 5.1535 | 1e-06 | 1e-06
|  | 6528.28 | 18.8295 | 5.2044 | 1e-06 | 1e-06
|  | 6532.14 | 19.0404 | 5.2527 | 1e-06 | 1e-06
|  | 6536.01 | 19.2375 | 5.2961 | 1e-06 | 1e-06
|  | 6539.87 | 19.415 | 5.339 | 0.0003154 | 1e-06
|  | 6543.73 | 19.5845 | 5.3802 | 0.0017984 | 1e-06
|  | 6547.59 | 19.773 | 5.4214 | 0.0034338 | 1e-06
|  | 6551.45 | 19.9741 | 5.4624 | 0.0070165 | 1e-06
|  | 6555.31 | 20.1777 | 5.5034 | 0.010595 | 1e-06
|  | 6559.17 | 20.3841 | 5.5429 | 0.01271 | 1e-06
|  | 6563.03 | 20.5809 | 5.5823 | 0.014712 | 1e-06
|  | 6566.89 | 20.7602 | 5.6216 | 0.014682 | 1e-06
|  | 6570.75 | 20.9384 | 5.6608 | 0.01408 | 1e-06
|  | 6574.61 | 21.1134 | 5.6992 | 0.012031 | 1e-06
|  | 6578.47 | 21.2885 | 5.737 | 0.0091159 | 1e-06
|  | 6582.33 | 21.4702 | 5.7738 | 0.0062159 | 1e-06
|  | 6586.19 | 21.6518 | 5.8093 | 0.0033326 | 1e-06
|  | 6590.05 | 21.8341 | 5.8446 | 0.0011317 | 1e-06
|  | 6593.91 | 22.0162 | 5.8793 | 0.00052762 | 1e-06
|  | 6597.78 | 22.2051 | 5.9135 | 1e-06 | 1e-06
|  | 6601.64 | 22.3957 | 5.9453 | 1e-06 | 1e-06
|  | 6605.5 | 22.5838 | 5.977 | 1e-06 | 1e-06
|  | 6609.36 | 22.7704 | 6.0049 | 1e-06 | 1e-06
|  | 6613.22 | 22.9475 | 6.0326 | 1e-06 | 1e-06
|  | 6617.08 | 23.1136 | 6.0585 | 1e-06 | 1e-06
|  | 6620.94 | 23.2754 | 6.0838 | 1e-06 | 1e-06
|  | 6624.8 | 23.4273 | 6.1083 | 1e-06 | 1e-06
|  | 6628.66 | 23.5765 | 6.1322 | 1e-06 | 1e-06
|  | 6632.52 | 23.7099 | 6.1541 | 1e-06 | 1e-06
|  | 6636.38 | 23.8432 | 6.1728 | 1e-06 | 1e-06
|  | 6640.24 | 23.9587 | 6.1898 | 1e-06 | 1e-06
|  | 6644.1 | 24.0732 | 6.1995 | 1e-06 | 1e-06
|  | 6647.96 | 24.1838 | 6.2093 | 1e-06 | 1e-06
|  | 6651.82 | 24.2932 | 6.2159 | 1e-06 | 1e-06
|  | 6655.68 | 24.4117 | 6.2224 | 1e-06 | 1e-06
|  | 6659.54 | 24.5367 | 6.2283 | 1e-06 | 1e-06
|  | 6663.41 | 24.6668 | 6.2341 | 1e-06 | 1e-06
|  | 6667.27 | 24.8047 | 6.2387 | 1e-06 | 1e-06
|  | 6671.13 | 24.9351 | 6.2425 | 1e-06 | 1e-06
|  | 6674.99 | 25.0326 | 6.2455 | 1e-06 | 1e-06
|  | 6678.85 | 25.1298 | 6.2471 | 1e-06 | 1e-06
|  | 6682.71 | 25.1931 | 6.2486 | 1e-06 | 1e-06
|  | 6686.57 | 25.2558 | 6.2496 | 1e-06 | 1e-06
|  | 6690.43 | 25.3154 | 6.2506 | 1e-06 | 1e-06
|  | 6694.29 | 25.3742 | 6.2502 | 1e-06 | 1e-06
|  | 6698.15 | 25.434 | 6.2495 | 1e-06 | 1e-06
|  | 6702.01 | 25.4949 | 6.2449 | 0.0010695 | 1e-06
|  | 6705.87 | 25.5531 | 6.2379 | 0.0027557 | 1e-06
|  | 6709.73 | 25.6058 | 6.2272 | 0.0044073 | 1e-06
|  | 6713.59 | 25.6565 | 6.2107 | 0.0060056 | 1e-06
|  | 6717.45 | 25.6907 | 6.1935 | 0.0075414 | 1e-06
|  | 6721.31 | 25.7249 | 6.172 | 0.0086939 | 1e-06
|  | 6725.18 | 25.7451 | 6.1506 | 0.009845 | 1e-06
|  | 6729.04 | 25.7634 | 6.1295 | 0.010916 | 1e-06
|  | 6732.9 | 25.7735 | 6.1085 | 0.011975 | 1e-06
|  | 6736.76 | 25.7787 | 6.0871 | 0.011991 | 1e-06
|  | 6740.62 | 25.7763 | 6.0653 | 0.011364 | 1e-06
|  | 6744.48 | 25.762 | 6.0424 | 0.010091 | 1e-06
|  | 6748.34 | 25.7449 | 6.0171 | 0.0076181 | 1e-06
|  | 6752.2 | 25.7104 | 5.9915 | 0.0051795 | 1e-06
|  | 6756.06 | 25.6762 | 5.9625 | 0.0031266 | 1e-06
|  | 6759.92 | 25.6328 | 5.9336 | 0.0010761 | 1e-06
|  | 6763.78 | 25.5883 | 5.9023 | 0.00042836 | 1e-06
|  | 6767.64 | 25.5388 | 5.8704 | 0.00014163 | 1e-06
|  | 6771.5 | 25.4862 | 5.8359 | 1e-06 | 1e-06
|  | 6775.36 | 25.4297 | 5.7989 | 1e-06 | 1e-06
|  | 6779.22 | 25.3658 | 5.7596 | 1e-06 | 1e-06
|  | 6783.08 | 25.301 | 5.7117 | 1e-06 | 1e-06
|  | 6786.94 | 25.2254 | 5.6639 | 1e-06 | 1e-06
|  | 6790.81 | 25.15 | 5.6089 | 1e-06 | 1e-06
|  | 6794.67 | 25.0643 | 5.5534 | 1e-06 | 1e-06
|  | 6798.53 | 24.9761 | 5.5016 | 1e-06 | 1e-06
|  | 6802.39 | 24.8768 | 5.4521 | 1e-06 | 1e-06
|  | 6806.25 | 24.7669 | 5.4039 | 0.00073629 | 1e-06
|  | 6810.11 | 24.6487 | 5.3585 | 0.0031495 | 1e-06
|  | 6813.97 | 24.5001 | 5.3132 | 0.00556 | 1e-06
|  | 6817.83 | 24.3516 | 5.2593 | 0.006793 | 1e-06
|  | 6821.69 | 24.1776 | 5.2053 | 0.0080105 | 1e-06
|  | 6825.55 | 24.0015 | 5.1456 | 0.0084064 | 1e-06
|  | 6829.41 | 23.8336 | 5.0831 | 0.0083903 | 1e-06
|  | 6833.27 | 23.6709 | 5.0225 | 0.0083295 | 1e-06
|  | 6837.13 | 23.5107 | 4.9658 | 0.0081809 | 1e-06
|  | 6840.99 | 23.3561 | 4.9091 | 0.0080319 | 1e-06
|  | 6844.85 | 23.2016 | 4.8572 | 0.0076814 | 1e-06
|  | 6848.71 | 23.0187 | 4.8053 | 0.0073313 | 1e-06
|  | 6852.58 | 22.8357 | 4.7417 | 0.0061328 | 1e-06
|  | 6856.44 | 22.634 | 4.672 | 0.0045021 | 1e-06
|  | 6860.3 | 22.4232 | 4.5949 | 0.0029325 | 1e-06
|  | 6864.16 | 22.2167 | 4.5011 | 0.0014935 | 1e-06
|  | 6868.02 | 22.0191 | 4.4075 | 5.6177e-05 | 1e-06
|  | 6871.88 | 21.8217 | 4.3245 | 0.00055594 | 1e-06
|  | 6875.74 | 21.6301 | 4.242 | 0.0011324 | 1e-06
|  | 6879.6 | 21.4389 | 4.1688 | 0.0027447 | 1e-06
|  | 6883.46 | 21.2024 | 4.1017 | 0.0050397 | 1e-06
|  | 6887.32 | 20.9431 | 4.0341 | 0.0072785 | 1e-06
|  | 6891.18 | 20.6575 | 3.9647 | 0.0093416 | 1e-06
|  | 6895.04 | 20.3145 | 3.8954 | 0.011402 | 1e-06
|  | 6898.9 | 19.9717 | 3.8179 | 0.012089 | 1e-06
|  | 6902.76 | 19.6662 | 3.7391 | 0.01256 | 1e-06
|  | 6906.62 | 19.3626 | 3.6586 | 0.012331 | 1e-06
|  | 6910.48 | 19.0892 | 3.5762 | 0.011365 | 1e-06
|  | 6914.34 | 18.8362 | 3.4944 | 0.010483 | 1e-06
|  | 6918.21 | 18.5804 | 3.4165 | 0.01033 | 1e-06
|  | 6922.07 | 18.3153 | 3.3388 | 0.010177 | 1e-06
|  | 6925.93 | 18.0504 | 3.2642 | 0.010926 | 1e-06
|  | 6929.79 | 17.7521 | 3.191 | 0.012041 | 1e-06
|  | 6933.65 | 17.4488 | 3.1186 | 0.012883 | 1e-06
|  | 6937.51 | 17.1353 | 3.0482 | 0.013124 | 1e-06
|  | 6941.37 | 16.8112 | 2.9779 | 0.013365 | 1e-06
|  | 6945.23 | 16.4883 | 2.9049 | 0.011884 | 1e-06
|  | 6949.09 | 16.1732 | 2.8317 | 0.010232 | 1e-06
|  | 6952.95 | 15.8585 | 2.7525 | 0.0078679 | 1e-06
|  | 6956.81 | 15.553 | 2.6673 | 0.0047887 | 1e-06
|  | 6960.67 | 15.2512 | 2.582 | 0.0018982 | 1e-06
|  | 6964.53 | 14.9525 | 2.4957 | 0.0010873 | 1e-06
|  | 6968.39 | 14.6599 | 2.4094 | 0.00027732 | 1e-06
|  | 6972.25 | 14.3676 | 2.3322 | 1e-06 | 1e-06
|  | 6976.11 | 14.0661 | 2.2597 | 1e-06 | 1e-06
|  | 6979.98 | 13.764 | 2.1884 | 1e-06 | 1e-06
|  | 6983.84 | 13.44 | 2.1211 | 1e-06 | 1e-06
|  | 6987.7 | 13.0943 | 2.0538 | 1e-06 | 1e-06
|  | 6991.56 | 12.7485 | 1.9867 | 0.00037896 | 1e-06
|  | 6995.42 | 12.3978 | 1.9197 | 0.00085544 | 1e-06
|  | 6999.28 | 12.0475 | 1.855 | 0.0018003 | 1e-06
|  | 7003.14 | 11.7289 | 1.7943 | 0.0036161 | 1e-06
|  | 7007 | 11.4271 | 1.7336 | 0.00543 | 1e-06
|  | 7010.86 | 11.1291 | 1.6779 | 0.0056272 | 1e-06
|  | 7014.72 | 10.8426 | 1.6228 | 0.005645 | 1e-06
|  | 7018.58 | 10.5565 | 1.569 | 0.0056062 | 1e-06
|  | 7022.44 | 10.2649 | 1.5169 | 0.0054968 | 1e-06
|  | 7026.3 | 9.9721 | 1.4647 | 0.0053876 | 1e-06
|  | 7030.16 | 9.6851 | 1.4169 | 0.0058376 | 1e-06
|  | 7034.02 | 9.4085 | 1.3691 | 0.0062978 | 1e-06
|  | 7037.88 | 9.1323 | 1.3229 | 0.0070948 | 1e-06
|  | 7041.74 | 8.8745 | 1.2779 | 0.0082128 | 1e-06
|  | 7045.61 | 8.6191 | 1.2332 | 0.0093276 | 1e-06
|  | 7049.47 | 8.3708 | 1.1926 | 0.010388 | 1e-06
|  | 7053.33 | 8.1315 | 1.1521 | 0.011448 | 1e-06
|  | 7057.19 | 7.8924 | 1.1173 | 0.011935 | 1e-06
|  | 7061.05 | 7.6701 | 1.0873 | 0.011959 | 1e-06
|  | 7064.91 | 7.4484 | 1.0579 | 0.011946 | 1e-06
|  | 7068.77 | 7.2274 | 1.0369 | 0.011377 | 1e-06
|  | 7072.63 | 7.0071 | 1.016 | 0.010807 | 1e-06
|  | 7076.49 | 6.7873 | 0.9985 | 0.010232 | 1e-06
|  | 7080.35 | 6.5766 | 0.9837 | 0.0096513 | 1e-06
|  | 7084.21 | 6.3661 | 0.9693 | 0.0090544 | 1e-06
|  | 7088.07 | 6.1812 | 0.9613 | 0.0082032 | 1e-06
|  | 7091.93 | 6.0171 | 0.9534 | 0.0073529 | 1e-06
|  | 7095.79 | 5.8557 | 0.9496 | 0.0062464 | 1e-06
|  | 7099.65 | 5.7326 | 0.9493 | 0.0049331 | 1e-06
|  | 7103.51 | 5.6097 | 0.9492 | 0.0036172 | 1e-06
|  | 7107.38 | 5.5 | 0.9563 | 0.0021955 | 1e-06
|  | 7111.24 | 5.4004 | 0.9635 | 0.00077532 | 1e-06
|  | 7115.1 | 5.3023 | 0.9745 | 6.5883e-05 | 1e-06
|  | 7118.96 | 5.2253 | 0.9892 | 3.3733e-05 | 1e-06
|  | 7122.82 | 5.1483 | 1.0039 | 1.6173e-06 | 1e-06
|  | 7126.68 | 5.0861 | 1.0261 | 1e-06 | 1e-06
|  | 7130.54 | 5.0358 | 1.0484 | 1e-06 | 1e-06
|  | 7134.4 | 4.9866 | 1.0744 | 1e-06 | 1e-06
|  | 7138.26 | 4.9667 | 1.105 | 1e-06 | 1e-06
|  | 7142.12 | 4.9468 | 1.1356 | 1e-06 | 1e-06
|  | 7145.98 | 4.9432 | 1.1734 | 1e-06 | 1e-06
|  | 7149.84 | 4.9552 | 1.2119 | 1e-06 | 1e-06
|  | 7153.7 | 4.9672 | 1.2527 | 1e-06 | 1e-06
|  | 7157.56 | 5.0073 | 1.2978 | 1e-06 | 1e-06
|  | 7161.42 | 5.0479 | 1.3429 | 1e-06 | 1e-06
|  | 7165.28 | 5.1008 | 1.3926 | 1e-06 | 1e-06
|  | 7169.14 | 5.169 | 1.4435 | 1e-06 | 1e-06
|  | 7173.01 | 5.2372 | 1.4949 | 1e-06 | 1e-06
|  | 7176.87 | 5.3344 | 1.548 | 1e-06 | 1e-06
|  | 7180.73 | 5.4347 | 1.6011 | 1e-06 | 1e-06
|  | 7184.59 | 5.5471 | 1.6549 | 0.00025441 | 0.00019473
|  | 7188.45 | 5.6822 | 1.7092 | 0.000645 | 0.00049309
|  | 7192.31 | 5.8171 | 1.764 | 0.0010163 | 0.00075064
|  | 7196.17 | 5.9771 | 1.8266 | 0.0011286 | 0.00045292
|  | 7200.03 | 6.1439 | 1.8892 | 0.0012408 | 0.00015552
|  | 7203.89 | 6.3136 | 1.9568 | 0.0010583 | 1e-06
|  | 7207.75 | 6.4945 | 2.0299 | 0.00055789 | 1e-06
|  | 7211.61 | 6.6752 | 2.103 | 5.798e-05 | 1e-06
|  | 7215.47 | 6.8611 | 2.1775 | 1e-06 | 1e-06
|  | 7219.33 | 7.0496 | 2.2521 | 1e-06 | 1e-06
|  | 7223.19 | 7.2403 | 2.326 | 1e-06 | 1e-06
|  | 7227.05 | 7.462 | 2.3983 | 1e-06 | 1e-06
|  | 7230.91 | 7.6835 | 2.4704 | 1e-06 | 1e-06
|  | 7234.78 | 7.926 | 2.5438 | 1e-06 | 1e-06
|  | 7238.64 | 8.1913 | 2.6178 | 1e-06 | 1e-06
|  | 7242.5 | 8.4562 | 2.6919 | 1e-06 | 1e-06
|  | 7246.36 | 8.7331 | 2.7694 | 1e-06 | 1e-06
|  | 7250.22 | 9.0112 | 2.8467 | 1e-06 | 1e-06
|  | 7254.08 | 9.289 | 2.9255 | 1e-06 | 1e-06
|  | 7257.94 | 9.5665 | 3.0063 | 1e-06 | 1e-06
|  | 7261.8 | 9.8437 | 3.087 | 1e-06 | 1e-06
|  | 7265.66 | 10.1309 | 3.172 | 1e-06 | 1e-06
|  | 7269.52 | 10.4228 | 3.2581 | 1e-06 | 1e-06
|  | 7273.38 | 10.7154 | 3.3445 | 1e-06 | 1e-06
|  | 7277.24 | 11.0253 | 3.4328 | 1e-06 | 1e-06
|  | 7281.1 | 11.3349 | 3.5211 | 1e-06 | 1e-06
|  | 7284.96 | 11.6514 | 3.6067 | 1e-06 | 1e-06
|  | 7288.82 | 11.9773 | 3.69 | 1e-06 | 1e-06
|  | 7292.68 | 12.3028 | 3.7731 | 1e-06 | 1e-06
|  | 7296.54 | 12.6516 | 3.8524 | 1e-06 | 1e-06
|  | 7300.41 | 13.0058 | 3.9311 | 1e-06 | 1e-06
|  | 7304.27 | 13.3633 | 4.0094 | 1e-06 | 1e-06
|  | 7308.13 | 13.7382 | 4.0868 | 1e-06 | 1e-06
|  | 7311.99 | 14.1127 | 4.1641 | 1e-06 | 1e-06
|  | 7315.85 | 14.4812 | 4.2413 | 0.00070835 | 1e-06
|  | 7319.71 | 14.8441 | 4.3182 | 0.0020236 | 1e-06
|  | 7323.57 | 15.2067 | 4.3951 | 0.0033374 | 1e-06
|  | 7327.43 | 15.5604 | 4.4741 | 0.0048733 | 1e-06
|  | 7331.29 | 15.9124 | 4.5534 | 0.0064434 | 1e-06
|  | 7335.15 | 16.2644 | 4.6327 | 0.0078658 | 1e-06
|  | 7339.01 | 16.6177 | 4.7121 | 0.0086134 | 1e-06
|  | 7342.87 | 16.9705 | 4.7916 | 0.0093603 | 1e-06
|  | 7346.73 | 17.3236 | 4.8673 | 0.010377 | 1e-06
|  | 7350.59 | 17.6768 | 4.939 | 0.011676 | 1e-06
|  | 7354.45 | 18.0297 | 5.0107 | 0.012974 | 1e-06
|  | 7358.31 | 18.3958 | 5.0771 | 0.01474 | 1e-06
|  | 7362.18 | 18.7637 | 5.142 | 0.01663 | 1e-06
|  | 7366.04 | 19.1338 | 5.2067 | 0.018374 | 1e-06
|  | 7369.9 | 19.5169 | 5.2701 | 0.018505 | 1e-06
|  | 7373.76 | 19.8994 | 5.3335 | 0.018636 | 1e-06
|  | 7377.62 | 20.273 | 5.3963 | 0.017413 | 1e-06
|  | 7381.48 | 20.637 | 5.4582 | 0.013869 | 1e-06
|  | 7385.34 | 21.0006 | 5.52 | 0.01033 | 1e-06
|  | 7389.2 | 21.3445 | 5.5793 | 0.0069268 | 1e-06
|  | 7393.06 | 21.6828 | 5.6373 | 0.0035996 | 1e-06
|  | 7396.92 | 22.0203 | 5.6952 | 0.00027585 | 1e-06
|  | 7400.78 | 22.3522 | 5.7491 | 1e-06 | 1e-06
|  | 7404.64 | 22.6837 | 5.8026 | 1e-06 | 1e-06
|  | 7408.5 | 23.0134 | 5.8552 | 1e-06 | 1e-06
|  | 7412.36 | 23.3398 | 5.904 | 1e-06 | 1e-06
|  | 7416.22 | 23.6659 | 5.9527 | 1e-06 | 1e-06
|  | 7420.08 | 23.9829 | 5.999 | 0.00074422 | 1e-06
|  | 7423.94 | 24.2945 | 6.0422 | 0.0024519 | 1e-06
|  | 7427.81 | 24.6059 | 6.0854 | 0.0041577 | 1e-06
|  | 7431.67 | 24.901 | 6.1251 | 0.00415 | 1e-06
|  | 7435.53 | 25.1945 | 6.1632 | 0.0033444 | 1e-06
|  | 7439.39 | 25.4844 | 6.2012 | 0.0025396 | 1e-06
|  | 7443.25 | 25.7594 | 6.2358 | 0.0016519 | 1e-06
|  | 7447.11 | 26.0341 | 6.27 | 0.00075803 | 1e-06
|  | 7450.97 | 26.2991 | 6.3036 | 1e-06 | 1e-06
|  | 7454.83 | 26.5516 | 6.3343 | 1e-06 | 1e-06
|  | 7458.69 | 26.8038 | 6.3649 | 1e-06 | 1e-06
|  | 7462.55 | 27.0389 | 6.3933 | 0.00061696 | 1e-06
|  | 7466.41 | 27.2657 | 6.4182 | 0.002256 | 1e-06
|  | 7470.27 | 27.4922 | 6.4431 | 0.0038933 | 1e-06
|  | 7474.13 | 27.697 | 6.4635 | 0.0054469 | 1e-06
|  | 7477.99 | 27.8996 | 6.481 | 0.0069421 | 1e-06
|  | 7481.85 | 28.0993 | 6.4984 | 0.0084358 | 1e-06
|  | 7485.71 | 28.2824 | 6.5105 | 0.0089448 | 1e-06
|  | 7489.58 | 28.4655 | 6.5213 | 0.0092046 | 1e-06
|  | 7493.44 | 28.6385 | 6.5321 | 0.009464 | 1e-06
|  | 7497.3 | 28.7952 | 6.5379 | 0.0095522 | 1e-06
|  | 7501.16 | 28.9517 | 6.5437 | 0.0096398 | 1e-06
|  | 7505.02 | 29.0845 | 6.5485 | 0.0097294 | 1e-06
|  | 7508.88 | 29.2008 | 6.5493 | 0.0098277 | 1e-06
|  | 7512.74 | 29.3168 | 6.5501 | 0.0099258 | 1e-06
|  | 7516.6 | 29.3984 | 6.5484 | 0.0097114 | 1e-06
|  | 7520.46 | 29.4711 | 6.5422 | 0.0089678 | 1e-06
|  | 7524.32 | 29.5436 | 6.5361 | 0.0082249 | 1e-06
|  | 7528.18 | 29.5761 | 6.5247 | 0.0074156 | 1e-06
|  | 7532.04 | 29.6084 | 6.5089 | 0.0065511 | 1e-06
|  | 7535.9 | 29.6326 | 6.4932 | 0.0056875 | 1e-06
|  | 7539.76 | 29.6219 | 6.4691 | 0.0059049 | 1e-06
|  | 7543.62 | 29.6114 | 6.4415 | 0.0065582 | 1e-06
|  | 7547.48 | 29.5819 | 6.4139 | 0.0072109 | 1e-06
|  | 7551.34 | 29.5206 | 6.3729 | 0.0083909 | 1e-06
|  | 7555.21 | 29.4593 | 6.3298 | 0.0096484 | 1e-06
|  | 7559.07 | 29.3651 | 6.2864 | 0.010875 | 1e-06
|  | 7562.93 | 29.2437 | 6.223 | 0.010661 | 1e-06
|  | 7566.79 | 29.1225 | 6.1597 | 0.010447 | 1e-06
|  | 7570.65 | 28.9529 | 6.0927 | 0.010011 | 1e-06
|  | 7574.51 | 28.7638 | 6.0067 | 0.0084265 | 1e-06
|  | 7578.37 | 28.575 | 5.9207 | 0.0068433 | 1e-06
|  | 7582.23 | 28.321 | 5.8293 | 0.0052501 | 1e-06
|  | 7586.09 | 28.0574 | 5.7246 | 0.0036307 | 1e-06
|  | 7589.95 | 27.7926 | 5.62 | 0.002013 | 1e-06
|  | 7593.81 | 27.4469 | 5.5108 | 0.00091903 | 1e-06
|  | 7597.67 | 27.1017 | 5.3953 | 0.00054608 | 1e-06
|  | 7601.53 | 26.7427 | 5.28 | 0.0001735 | 1e-06
|  | 7605.39 | 26.3108 | 5.1631 | 0.00011002 | 1e-06
|  | 7609.25 | 25.8795 | 5.0447 | 0.000313 | 1e-06
|  | 7613.11 | 25.4273 | 4.9265 | 0.00051578 | 1e-06
|  | 7616.98 | 24.9249 | 4.8134 | 0.0016529 | 1e-06
|  | 7620.84 | 24.4229 | 4.703 | 0.0033039 | 1e-06
|  | 7624.7 | 23.9045 | 4.5928 | 0.0049531 | 1e-06
|  | 7628.56 | 23.3628 | 4.498 | 0.00639 | 1e-06
|  | 7632.42 | 22.8215 | 4.4087 | 0.0077529 | 1e-06
|  | 7636.28 | 22.273 | 4.3194 | 0.0091145 | 1e-06
|  | 7640.14 | 21.7183 | 4.2551 | 0.0096134 | 1e-06
|  | 7644 | 21.164 | 4.1958 | 0.0099417 | 1e-06
|  | 7647.86 | 20.62 | 4.1366 | 0.01027 | 1e-06
|  | 7651.72 | 20.0819 | 4.1076 | 0.0096547 | 1e-06
|  | 7655.58 | 19.5444 | 4.0814 | 0.0089553 | 1e-06
|  | 7659.44 | 19.0448 | 4.0552 | 0.0082567 | 1e-06
|  | 7663.3 | 18.5587 | 4.0597 | 0.0065275 | 1e-06
|  | 7667.16 | 18.073 | 4.0645 | 0.004791 | 1e-06
|  | 7671.02 | 17.653 | 4.0706 | 0.0030933 | 1e-06
|  | 7674.88 | 17.2464 | 4.0999 | 0.0020213 | 1e-06
|  | 7678.74 | 16.8402 | 4.1293 | 0.00095042 | 1e-06
|  | 7682.61 | 16.5225 | 4.1603 | 1e-06 | 1e-06
|  | 7686.47 | 16.2132 | 4.2052 | 1e-06 | 1e-06
|  | 7690.33 | 15.9042 | 4.2499 | 1e-06 | 1e-06
|  | 7694.19 | 15.7012 | 4.2955 | 5.2968e-05 | 1e-06
|  | 7698.05 | 15.4995 | 4.3453 | 0.0003771 | 1e-06
|  | 7701.91 | 15.304 | 4.395 | 0.0007009 | 1e-06
|  | 7705.77 | 15.209 | 4.4436 | 0.0011434 | 1e-06
|  | 7709.63 | 15.114 | 4.4879 | 0.0020639 | 1e-06
|  | 7713.49 | 15.0299 | 4.5323 | 0.0029834 | 1e-06
|  | 7717.35 | 15.0307 | 4.574 | 0.0037353 | 1e-06
|  | 7721.21 | 15.0315 | 4.6071 | 0.0039258 | 1e-06
|  | 7725.07 | 15.0447 | 4.64 | 0.0041161 | 1e-06
|  | 7728.93 | 15.1231 | 4.6706 | 0.0043175 | 1e-06
|  | 7732.79 | 15.2014 | 4.6941 | 0.0045523 | 1e-06
|  | 7736.65 | 15.291 | 4.7175 | 0.0047868 | 1e-06
|  | 7740.51 | 15.426 | 4.7406 | 0.0050098 | 1e-06
|  | 7744.38 | 15.5607 | 4.7625 | 0.0052011 | 1e-06
|  | 7748.24 | 15.7037 | 4.7845 | 0.0053922 | 1e-06
|  | 7752.1 | 15.875 | 4.8087 | 0.0055282 | 1e-06
|  | 7755.96 | 16.0461 | 4.8391 | 0.0055127 | 1e-06
|  | 7759.82 | 16.2221 | 4.8695 | 0.0054972 | 1e-06
|  | 7763.68 | 16.4128 | 4.9043 | 0.0056346 | 1e-06
|  | 7767.54 | 16.6033 | 4.9518 | 0.0062056 | 1e-06
|  | 7771.4 | 16.7954 | 4.9993 | 0.0067761 | 1e-06
|  | 7775.26 | 16.9924 | 5.0521 | 0.0075141 | 1e-06
|  | 7779.12 | 17.1892 | 5.1214 | 0.0087669 | 1e-06
|  | 7782.98 | 17.3847 | 5.1906 | 0.010018 | 1e-06
|  | 7786.84 | 17.5775 | 5.2642 | 0.011058 | 1e-06
|  | 7790.7 | 17.7699 | 5.3532 | 0.011362 | 1e-06
|  | 7794.56 | 17.9586 | 5.4421 | 0.011664 | 1e-06
|  | 7798.42 | 18.137 | 5.5332 | 0.011575 | 1e-06
|  | 7802.28 | 18.315 | 5.6338 | 0.0098084 | 1e-06
|  | 7806.14 | 18.4868 | 5.7343 | 0.0080436 | 1e-06
|  | 7810.01 | 18.6396 | 5.8348 | 0.0062239 | 1e-06
|  | 7813.87 | 18.7921 | 5.9362 | 0.0040786 | 1e-06
|  | 7817.73 | 18.9362 | 6.0374 | 0.0019355 | 1e-06
|  | 7821.59 | 19.0504 | 6.1376 | 1e-06 | 1e-06
|  | 7825.45 | 19.1647 | 6.2289 | 1e-06 | 1e-06
|  | 7829.31 | 19.2685 | 6.3202 | 1e-06 | 1e-06
|  | 7833.17 | 19.3284 | 6.4106 | 2.4055e-05 | 1e-06
|  | 7837.03 | 19.3883 | 6.483 | 0.00065967 | 1e-06
|  | 7840.89 | 19.4378 | 6.5552 | 0.0012947 | 1e-06
|  | 7844.75 | 19.4275 | 6.6274 | 0.001929 | 1e-06
|  | 7848.61 | 19.4172 | 6.6769 | 0.0035127 | 1e-06
|  | 7852.47 | 19.3992 | 6.7256 | 0.0051275 | 1e-06
|  | 7856.33 | 19.3081 | 6.7743 | 0.0067407 | 1e-06
|  | 7860.19 | 19.2171 | 6.8017 | 0.0067321 | 1e-06
|  | 7864.05 | 19.1231 | 6.8264 | 0.0065191 | 1e-06
|  | 7867.91 | 18.9457 | 6.8511 | 0.0063063 | 1e-06
|  | 7871.78 | 18.7685 | 6.8581 | 0.0053187 | 1e-06
|  | 7875.64 | 18.5914 | 6.8608 | 0.0041381 | 1e-06
|  | 7879.5 | 18.3295 | 6.8634 | 0.0029586 | 1e-06
|  | 7883.36 | 18.065 | 6.8529 | 0.0024537 | 1e-06
|  | 7887.22 | 17.8006 | 6.8368 | 0.0022348 | 1e-06
|  | 7891.08 | 17.4664 | 6.8207 | 0.0020161 | 1e-06
|  | 7894.94 | 17.1238 | 6.7963 | 0.0023558 | 1e-06
|  | 7898.8 | 16.7814 | 6.7663 | 0.0030747 | 1e-06
|  | 7902.66 | 16.3954 | 6.7363 | 0.0037929 | 1e-06
|  | 7906.52 | 15.9989 | 6.7019 | 0.0043076 | 1e-06
|  | 7910.38 | 15.6026 | 6.6628 | 0.004601 | 1e-06
|  | 7914.24 | 15.1899 | 6.6238 | 0.0048941 | 1e-06
|  | 7918.1 | 14.7706 | 6.5828 | 0.0050275 | 1e-06
|  | 7921.96 | 14.3517 | 6.5383 | 0.0048682 | 1e-06
|  | 7925.82 | 13.9363 | 6.4939 | 0.0047091 | 1e-06
|  | 7929.68 | 13.5235 | 6.4491 | 0.0046016 | 1e-06
|  | 7933.54 | 13.1111 | 6.4024 | 0.0046796 | 1e-06
|  | 7937.41 | 12.7132 | 6.3558 | 0.0047574 | 1e-06
|  | 7941.27 | 12.331 | 6.3092 | 0.004819 | 1e-06
|  | 7945.13 | 11.9493 | 6.2627 | 0.0046711 | 1e-06
|  | 7948.99 | 11.5842 | 6.2163 | 0.0045235 | 1e-06
|  | 7952.85 | 11.2494 | 6.1699 | 0.0043759 | 1e-06
|  | 7956.71 | 10.9149 | 6.1247 | 0.0041012 | 1e-06
|  | 7960.57 | 10.5929 | 6.0796 | 0.0038152 | 1e-06
|  | 7964.43 | 10.3146 | 6.0346 | 0.0035295 | 1e-06
|  | 7968.29 | 10.0366 | 5.9906 | 0.0040672 | 1e-06
|  | 7972.15 | 9.763 | 5.947 | 0.0048748 | 1e-06
|  | 7976.01 | 9.5439 | 5.9033 | 0.0056816 | 1e-06
|  | 7979.87 | 9.325 | 5.8599 | 0.0068613 | 1e-06
|  | 7983.73 | 9.1063 | 5.8166 | 0.008312 | 1e-06
|  | 7987.59 | 8.9368 | 5.7734 | 0.0097612 | 1e-06
|  | 7991.45 | 8.7718 | 5.7301 | 0.010867 | 1e-06
|  | 7995.31 | 8.607 | 5.6867 | 0.011447 | 1e-06
|  | 7999.18 | 8.4755 | 5.6434 | 0.012027 | 1e-06
|  | 8003.04 | 8.355 | 5.6003 | 0.012432 | 1e-06
|  | 8006.9 | 8.2347 | 5.5584 | 0.012143 | 1e-06
|  | 8010.76 | 8.1341 | 5.5164 | 0.011854 | 1e-06
|  | 8014.62 | 8.048 | 5.4746 | 0.011565 | 1e-06
|  | 8018.48 | 7.962 | 5.4358 | 0.011483 | 1e-06
|  | 8022.34 | 7.8857 | 5.3971 | 0.011402 | 1e-06
|  | 8026.2 | 7.8242 | 5.3585 | 0.011321 | 1e-06
|  | 8030.06 | 7.7627 | 5.3223 | 0.011106 | 1e-06
|  | 8033.92 | 7.7047 | 5.2868 | 0.010854 | 1e-06
|  | 8037.78 | 7.6603 | 5.2514 | 0.010603 | 1e-06
|  | 8041.64 | 7.616 | 5.2166 | 0.010022 | 1e-06
|  | 8045.5 | 7.5717 | 5.1823 | 0.0091823 | 1e-06
|  | 8049.36 | 7.5393 | 5.148 | 0.0083435 | 1e-06
|  | 8053.22 | 7.5071 | 5.1136 | 0.0075425 | 1e-06
|  | 8057.08 | 7.4748 | 5.0787 | 0.0068187 | 1e-06
|  | 8060.94 | 7.4479 | 5.0438 | 0.0060955 | 1e-06
|  | 8064.81 | 7.4225 | 5.009 | 0.0054274 | 1e-06
|  | 8068.67 | 7.3971 | 4.9739 | 0.0053633 | 1e-06
|  | 8072.53 | 7.3723 | 4.9389 | 0.0052993 | 1e-06
|  | 8076.39 | 7.3482 | 4.9039 | 0.0052353 | 1e-06
|  | 8080.25 | 7.3241 | 4.8696 | 0.0052512 | 1e-06
|  | 8084.11 | 7.2993 | 4.8354 | 0.0052836 | 1e-06
|  | 8087.97 | 7.2731 | 4.8012 | 0.005316 | 1e-06
|  | 8091.83 | 7.247 | 4.7675 | 0.0050015 | 1e-06
|  | 8095.69 | 7.2207 | 4.7342 | 0.0044202 | 1e-06
|  | 8099.55 | 7.1923 | 4.701 | 0.0038394 | 1e-06
|  | 8103.41 | 7.164 | 4.6683 | 0.0031241 | 1e-06
|  | 8107.27 | 7.1358 | 4.637 | 0.0020799 | 1e-06
|  | 8111.13 | 7.1068 | 4.6057 | 0.0010367 | 1e-06
|  | 8114.99 | 7.0777 | 4.5745 | 1e-06 | 1e-06
|  | 8118.85 | 7.0486 | 4.5469 | 1e-06 | 1e-06
|  | 8122.71 | 7.0198 | 4.5193 | 1e-06 | 1e-06
|  | 8126.58 | 6.9912 | 4.4918 | 1e-06 | 1e-06
|  | 8130.44 | 6.9627 | 4.4667 | 1e-06 | 1e-06
|  | 8134.3 | 6.9344 | 4.4426 | 1e-06 | 1e-06
|  | 8138.16 | 6.9069 | 4.4185 | 1e-06 | 1e-06
|  | 8142.02 | 6.8794 | 4.3951 | 1e-06 | 1e-06
|  | 8145.88 | 6.8519 | 4.3727 | 1e-06 | 1e-06
|  | 8149.74 | 6.825 | 4.3504 | 1e-06 | 1e-06
|  | 8153.6 | 6.798 | 4.3283 | 1e-06 | 1e-06
|  | 8157.46 | 6.7711 | 4.3079 | 1e-06 | 1e-06
|  | 8161.32 | 6.7446 | 4.2875 | 1e-06 | 1e-06
|  | 8165.18 | 6.7181 | 4.2671 | 1e-06 | 1e-06
|  | 8169.04 | 6.6917 | 4.2493 | 0.00026924 | 1e-06
|  | 8172.9 | 6.6664 | 4.2324 | 0.00061943 | 1e-06
|  | 8176.76 | 6.6427 | 4.2154 | 0.00096928 | 1e-06
|  | 8180.62 | 6.6189 | 4.2 | 0.0015065 | 1e-06
|  | 8184.48 | 6.5956 | 4.1867 | 0.0022927 | 1e-06
|  | 8188.34 | 6.5769 | 4.1734 | 0.0030782 | 1e-06
|  | 8192.21 | 6.5581 | 4.1603 | 0.0037466 | 1e-06
|  | 8196.07 | 6.5394 | 4.1497 | 0.0031141 | 1e-06
|  | 8199.93 | 6.5244 | 4.1392 | 0.0024821 | 1e-06
|  | 8203.79 | 6.5105 | 4.1286 | 0.0018508 | 1e-06
|  | 8207.65 | 6.4966 | 4.1199 | 0.001316 | 1e-06
|  | 8211.51 | 6.484 | 4.112 | 0.00081814 | 1e-06
|  | 8215.37 | 6.4732 | 4.1041 | 0.00032077 | 1e-06
|  | 8219.23 | 6.4623 | 4.0974 | 1e-06 | 1e-06
|  | 8223.09 | 6.4518 | 4.0929 | 1e-06 | 1e-06
|  | 8226.95 | 6.4443 | 4.0884 | 1e-06 | 1e-06
|  | 8230.81 | 6.4368 | 4.0839 | 1e-06 | 1e-06
|  | 8234.67 | 6.4293 | 4.0822 | 1e-06 | 1e-06
|  | 8238.53 | 6.4267 | 4.0806 | 1e-06 | 1e-06
|  | 8242.39 | 6.4259 | 4.0791 | 1e-06 | 1e-06
|  | 8246.25 | 6.4251 | 4.0785 | 1e-06 | 1e-06
|  | 8250.11 | 6.4275 | 4.0786 | 1e-06 | 1e-06
|  | 8253.98 | 6.4355 | 4.0787 | 1e-06 | 1e-06
|  | 8257.84 | 6.4436 | 4.0792 | 1e-06 | 1e-06
|  | 8261.7 | 6.4516 | 4.0816 | 1e-06 | 1e-06
|  | 8265.56 | 6.466 | 4.084 | 1e-06 | 1e-06
|  | 8269.42 | 6.4806 | 4.0865 | 1e-06 | 1e-06
|  | 8273.28 | 6.4951 | 4.0917 | 1e-06 | 1e-06
|  | 8277.14 | 6.5123 | 4.0977 | 1e-06 | 1e-06
|  | 8281 | 6.5313 | 4.1037 | 1e-06 | 1e-06
|  | 8284.86 | 6.5503 | 4.1107 | 1e-06 | 1e-06
|  | 8288.72 | 6.5705 | 4.1198 | 1e-06 | 1e-06
|  | 8292.58 | 6.596 | 4.1288 | 1e-06 | 1e-06
|  | 8296.44 | 6.6215 | 4.1378 | 1e-06 | 1e-06
|  | 8300.3 | 6.6469 | 4.1488 | 1e-06 | 1e-06
|  | 8304.16 | 6.6789 | 4.1601 | 1e-06 | 1e-06
|  | 8308.02 | 6.7127 | 4.1714 | 1e-06 | 1e-06
|  | 8311.88 | 6.7465 | 4.1838 | 1e-06 | 1e-06
|  | 8315.74 | 6.7826 | 4.1974 | 1e-06 | 1e-06
|  | 8319.61 | 6.823 | 4.211 | 1e-06 | 1e-06
|  | 8323.47 | 6.8634 | 4.2247 | 1e-06 | 1e-06
|  | 8327.33 | 6.9037 | 4.2398 | 1e-06 | 1e-06
|  | 8331.19 | 6.9484 | 4.2548 | 1e-06 | 1e-06
|  | 8335.05 | 6.9934 | 4.2699 | 1e-06 | 1e-06
|  | 8338.91 | 7.0384 | 4.2853 | 1e-06 | 1e-06
|  | 8342.77 | 7.0859 | 4.3009 | 1e-06 | 1e-06
|  | 8346.63 | 7.136 | 4.3166 | 1e-06 | 1e-06
|  | 8350.49 | 7.1861 | 4.3323 | 3.7906e-06 | 1e-06
|  | 8354.35 | 7.2363 | 4.3495 | 3.914e-05 | 1e-06
|  | 8358.21 | 7.292 | 4.3666 | 7.4457e-05 | 1e-06
|  | 8362.07 | 7.3477 | 4.3838 | 0.00010974 | 1e-06
|  | 8365.93 | 7.4033 | 4.4023 | 0.00010338 | 1e-06
|  | 8369.79 | 7.4614 | 4.4219 | 6.8161e-05 | 1e-06
|  | 8373.65 | 7.5215 | 4.4414 | 3.2975e-05 | 1e-06
|  | 8377.51 | 7.5816 | 4.461 | 1e-06 | 1e-06
|  | 8381.38 | 7.6419 | 4.4824 | 1e-06 | 1e-06
|  | 8385.24 | 7.7062 | 4.5037 | 1e-06 | 1e-06
|  | 8389.1 | 7.7704 | 4.525 | 1e-06 | 1e-06
|  | 8392.96 | 7.8346 | 4.547 | 1e-06 | 1e-06
|  | 8396.82 | 7.9019 | 4.5695 | 1e-06 | 1e-06
|  | 8400.68 | 7.9712 | 4.5919 | 1e-06 | 1e-06
|  | 8404.54 | 8.0405 | 4.6144 | 1e-06 | 1e-06
|  | 8408.4 | 8.1102 | 4.638 | 1e-06 | 1e-06
|  | 8412.26 | 8.185 | 4.6616 | 1e-06 | 1e-06
|  | 8416.12 | 8.2598 | 4.6851 | 1e-06 | 1e-06
|  | 8419.98 | 8.3344 | 4.7096 | 1e-06 | 1e-06
|  | 8423.84 | 8.4119 | 4.7348 | 1e-06 | 1e-06
|  | 8427.7 | 8.4914 | 4.7599 | 1e-06 | 1e-06
|  | 8431.56 | 8.5709 | 4.7851 | 1e-06 | 1e-06
|  | 8435.42 | 8.6505 | 4.8126 | 1e-06 | 1e-06
|  | 8439.28 | 8.7338 | 4.8402 | 1e-06 | 1e-06
|  | 8443.14 | 8.817 | 4.8677 | 1e-06 | 1e-06
|  | 8447.01 | 8.9001 | 4.8963 | 1e-06 | 1e-06
|  | 8450.87 | 8.9847 | 4.9263 | 1e-06 | 1e-06
|  | 8454.73 | 9.0705 | 4.9562 | 1e-06 | 1e-06
|  | 8458.59 | 9.1562 | 4.9861 | 1e-06 | 1e-06
|  | 8462.45 | 9.2419 | 5.0174 | 1e-06 | 1e-06
|  | 8466.31 | 9.33 | 5.0489 | 1e-06 | 1e-06
|  | 8470.17 | 9.418 | 5.0804 | 1e-06 | 1e-06
|  | 8474.03 | 9.506 | 5.1122 | 1e-06 | 1e-06
|  | 8477.89 | 9.5955 | 5.1451 | 1e-06 | 1e-06
|  | 8481.75 | 9.6873 | 5.178 | 1e-06 | 1e-06
|  | 8485.61 | 9.779 | 5.2109 | 1e-06 | 1e-06
|  | 8489.47 | 9.8707 | 5.2452 | 1e-06 | 1e-06
|  | 8493.33 | 9.9668 | 5.2802 | 1e-06 | 1e-06
|  | 8497.19 | 10.0635 | 5.3152 | 1e-06 | 1e-06
|  | 8501.05 | 10.1602 | 5.3504 | 1e-06 | 1e-06
|  | 8504.91 | 10.2581 | 5.3878 | 1e-06 | 1e-06
|  | 8508.78 | 10.3594 | 5.4253 | 1e-06 | 1e-06
|  | 8512.64 | 10.4605 | 5.4627 | 1e-06 | 1e-06
|  | 8516.5 | 10.5616 | 5.5011 | 1e-06 | 1e-06
|  | 8520.36 | 10.6651 | 5.5406 | 1e-06 | 1e-06
|  | 8524.22 | 10.7697 | 5.5802 | 1e-06 | 1e-06
|  | 8528.08 | 10.8742 | 5.6197 | 1e-06 | 1e-06
|  | 8531.94 | 10.979 | 5.6606 | 1e-06 | 1e-06
|  | 8535.8 | 11.087 | 5.7018 | 1e-06 | 1e-06
|  | 8539.66 | 11.1949 | 5.743 | 1e-06 | 1e-06
|  | 8543.52 | 11.3027 | 5.7843 | 1e-06 | 1e-06
|  | 8547.38 | 11.4121 | 5.8265 | 1e-06 | 1e-06
|  | 8551.24 | 11.5235 | 5.8686 | 1e-06 | 1e-06
|  | 8555.1 | 11.6347 | 5.9107 | 1e-06 | 1e-06
|  | 8558.96 | 11.7458 | 5.9531 | 1e-06 | 1e-06
|  | 8562.82 | 11.8603 | 5.9959 | 1e-06 | 1e-06
|  | 8566.68 | 11.9752 | 6.0386 | 1e-06 | 1e-06
|  | 8570.54 | 12.0901 | 6.0813 | 1e-06 | 1e-06
|  | 8574.41 | 12.2059 | 6.1259 | 1e-06 | 1e-06
|  | 8578.27 | 12.326 | 6.1707 | 1e-06 | 1e-06
|  | 8582.13 | 12.446 | 6.2155 | 1e-06 | 1e-06
|  | 8585.99 | 12.5659 | 6.2611 | 1e-06 | 1e-06
|  | 8589.85 | 12.689 | 6.31 | 1e-06 | 1e-06
|  | 8593.71 | 12.8148 | 6.3589 | 1e-06 | 1e-06
|  | 8597.57 | 12.9403 | 6.4077 | 1e-06 | 1e-06
|  | 8601.43 | 13.0659 | 6.4585 | 1e-06 | 1e-06
|  | 8605.29 | 13.1956 | 6.5113 | 1e-06 | 1e-06
|  | 8609.15 | 13.326 | 6.564 | 1e-06 | 1e-06
|  | 8613.01 | 13.4562 | 6.6167 | 1e-06 | 1e-06
|  | 8616.87 | 13.5873 | 6.671 | 0.0011585 | 1e-06
|  | 8620.73 | 13.7226 | 6.7257 | 0.0025795 | 1e-06
|  | 8624.59 | 13.8576 | 6.7803 | 0.0039991 | 1e-06
|  | 8628.45 | 13.9927 | 6.8351 | 0.0055437 | 1e-06
|  | 8632.31 | 14.1313 | 6.8913 | 0.0082034 | 1e-06
|  | 8636.18 | 14.2734 | 6.9476 | 0.010861 | 1e-06
|  | 8640.04 | 14.4153 | 7.0037 | 0.013516 | 1e-06
|  | 8643.9 | 14.5571 | 7.0611 | 0.015707 | 1e-06
|  | 8647.76 | 14.7048 | 7.1206 | 0.017132 | 1e-06
|  | 8651.62 | 14.8536 | 7.1801 | 0.018557 | 1e-06
|  | 8655.48 | 15.0023 | 7.2395 | 0.01998 | 1e-06
|  | 8659.34 | 15.1513 | 7.3015 | 0.019874 | 1e-06
|  | 8663.2 | 15.3035 | 7.3651 | 0.018907 | 1e-06
|  | 8667.06 | 15.4555 | 7.4285 | 0.017942 | 1e-06
|  | 8670.92 | 15.6073 | 7.4919 | 0.016977 | 1e-06
|  | 8674.78 | 15.7598 | 7.5587 | 0.015444 | 1e-06
|  | 8678.64 | 15.9136 | 7.6259 | 0.013842 | 1e-06
|  | 8682.5 | 16.067 | 7.693 | 0.012242 | 1e-06
|  | 8686.36 | 16.2205 | 7.7606 | 0.010734 | 1e-06
|  | 8690.22 | 16.3774 | 7.8317 | 0.0098475 | 1e-06
|  | 8694.08 | 16.5364 | 7.9027 | 0.0089621 | 1e-06
|  | 8697.94 | 16.6952 | 7.9736 | 0.0080774 | 1e-06
|  | 8701.81 | 16.8538 | 8.0462 | 0.0073943 | 1e-06
|  | 8705.67 | 17.0214 | 8.1219 | 0.0070808 | 1e-06
|  | 8709.53 | 17.1901 | 8.1975 | 0.0067675 | 1e-06
|  | 8713.39 | 17.3585 | 8.2731 | 0.0064544 | 1e-06
|  | 8717.25 | 17.5282 | 8.3514 | 0.0066919 | 1e-06
|  | 8721.11 | 17.7072 | 8.4319 | 0.0073532 | 1e-06
|  | 8724.97 | 17.886 | 8.5124 | 0.0080138 | 1e-06
|  | 8728.83 | 18.0646 | 8.5927 | 0.0086739 | 1e-06
|  | 8732.69 | 18.2462 | 8.6768 | 0.010383 | 1e-06
|  | 8736.55 | 18.4332 | 8.762 | 0.012415 | 1e-06
|  | 8740.41 | 18.6201 | 8.8472 | 0.014444 | 1e-06
|  | 8744.27 | 18.8069 | 8.9322 | 0.016472 | 1e-06
|  | 8748.13 | 18.9978 | 9.0222 | 0.018571 | 1e-06
|  | 8751.99 | 19.1919 | 9.1123 | 0.020671 | 1e-06
|  | 8755.85 | 19.3859 | 9.2024 | 0.02277 | 1e-06
|  | 8759.71 | 19.5797 | 9.2931 | 0.024546 | 1e-06
|  | 8763.57 | 19.78 | 9.3887 | 0.024079 | 1e-06
|  | 8767.44 | 19.9821 | 9.4842 | 0.023612 | 1e-06
|  | 8771.3 | 20.1842 | 9.5796 | 0.023146 | 1e-06
|  | 8775.16 | 20.386 | 9.6768 | 0.021805 | 1e-06
|  | 8779.02 | 20.5973 | 9.7787 | 0.018281 | 1e-06
|  | 8782.88 | 20.8088 | 9.8805 | 0.014759 | 1e-06
|  | 8786.74 | 21.0204 | 9.9822 | 0.011241 | 1e-06
|  | 8790.6 | 21.2329 | 10.0876 | 0.0082105 | 1e-06
|  | 8794.46 | 21.455 | 10.1978 | 0.0058154 | 1e-06
|  | 8798.32 | 21.6767 | 10.3079 | 0.0034223 | 1e-06
|  | 8802.18 | 21.8984 | 10.4179 | 0.0010314 | 1e-06
|  | 8806.04 | 22.1229 | 10.5332 | 1e-06 | 1e-06
|  | 8809.9 | 22.3551 | 10.6528 | 1e-06 | 1e-06
|  | 8813.76 | 22.5872 | 10.7721 | 1e-06 | 1e-06
|  | 8817.62 | 22.8191 | 10.8913 | 1e-06 | 1e-06
|  | 8821.48 | 23.0561 | 11.0168 | 0.0010758 | 1e-06
|  | 8825.34 | 23.2997 | 11.145 | 0.0026314 | 1e-06
|  | 8829.21 | 23.5431 | 11.2731 | 0.0041855 | 1e-06
|  | 8833.07 | 23.7863 | 11.4011 | 0.0057383 | 1e-06
|  | 8836.93 | 24.038 | 11.5367 | 0.0067638 | 1e-06
|  | 8840.79 | 24.2961 | 11.6742 | 0.0076562 | 1e-06
|  | 8844.65 | 24.554 | 11.8115 | 0.0085478 | 1e-06
|  | 8848.51 | 24.8116 | 11.9487 | 0.0094386 | 1e-06
|  | 8852.37 | 25.0813 | 12.0954 | 0.0091411 | 1e-06
|  | 8856.23 | 25.3563 | 12.2432 | 0.0087034 | 1e-06
|  | 8860.09 | 25.631 | 12.3908 | 0.0082661 | 1e-06
|  | 8863.95 | 25.9055 | 12.5382 | 0.0078291 | 1e-06
|  | 8867.81 | 26.1927 | 12.6963 | 0.0066631 | 1e-06
|  | 8871.67 | 26.4829 | 12.8546 | 0.0054802 | 1e-06
|  | 8875.53 | 26.7729 | 13.0127 | 0.0042983 | 1e-06
|  | 8879.39 | 27.0626 | 13.1712 | 0.0031342 | 1e-06
|  | 8883.25 | 27.3658 | 13.3415 | 0.0023299 | 1e-06
|  | 8887.11 | 27.6703 | 13.5115 | 0.0015263 | 1e-06
|  | 8890.97 | 27.9745 | 13.6814 | 0.00072341 | 1e-06
|  | 8894.84 | 28.2785 | 13.8527 | 1e-06 | 1e-06
|  | 8898.7 | 28.6 | 14.0372 | 1e-06 | 1e-06
|  | 8902.56 | 28.9214 | 14.2215 | 1e-06 | 1e-06
|  | 8906.42 | 29.2428 | 14.4057 | 1e-06 | 1e-06
|  | 8910.28 | 29.5646 | 14.592 | 1e-06 | 1e-06
|  | 8914.14 | 29.9045 | 14.7916 | 1e-06 | 1e-06
|  | 8918 | 30.2441 | 14.9911 | 1e-06 | 1e-06
|  | 8921.86 | 30.5835 | 15.1904 | 1e-06 | 1e-06
|  | 8925.72 | 30.9241 | 15.3919 | 1e-06 | 1e-06
|  | 8929.58 | 31.2803 | 15.605 | 1e-06 | 1e-06
|  | 8933.44 | 31.636 | 15.8179 | 1e-06 | 1e-06
|  | 8937.3 | 31.9914 | 16.0306 | 1e-06 | 1e-06
|  | 8941.16 | 32.3491 | 16.2452 | 1e-06 | 1e-06
|  | 8945.02 | 32.7213 | 16.4688 | 1e-06 | 1e-06
|  | 8948.88 | 33.0932 | 16.6924 | 1e-06 | 1e-06
|  | 8952.74 | 33.4647 | 16.9157 | 1e-06 | 1e-06
|  | 8956.61 | 33.839 | 17.1402 | 1e-06 | 1e-06
|  | 8960.47 | 34.2276 | 17.3714 | 1e-06 | 1e-06
|  | 8964.33 | 34.6159 | 17.6024 | 1e-06 | 1e-06
|  | 8968.19 | 35.0039 | 17.8331 | 1e-06 | 1e-06
|  | 8972.05 | 35.3941 | 18.0645 | 1e-06 | 1e-06
|  | 8975.91 | 35.7959 | 18.2996 | 1e-06 | 1e-06
|  | 8979.77 | 36.1973 | 18.5345 | 1e-06 | 1e-06
|  | 8983.63 | 36.5984 | 18.7692 | 1e-06 | 1e-06
|  | 8987.49 | 37.0007 | 19.0038 | 1e-06 | 1e-06
|  | 8991.35 | 37.4094 | 19.2381 | 1e-06 | 1e-06
|  | 8995.21 | 37.8177 | 19.4722 | 1e-06 | 1e-06
|  | 8999.07 | 38.2258 | 19.7061 | 1e-06 | 1e-06
|  | 9002.93 | 38.6337 | 19.9393 | 1e-06 | 1e-06
|  | 9006.79 | 39.0427 | 20.1667 | 1e-06 | 1e-06
|  | 9010.65 | 39.4515 | 20.3938 | 1e-06 | 1e-06
|  | 9014.51 | 39.8598 | 20.6208 | 1e-06 | 1e-06
|  | 9018.37 | 40.2671 | 20.8471 | 1e-06 | 1e-06
|  | 9022.24 | 40.6702 | 21.0605 | 1e-06 | 1e-06
|  | 9026.1 | 41.0728 | 21.2738 | 1e-06 | 1e-06
|  | 9029.96 | 41.4751 | 21.4869 | 1e-06 | 1e-06
|  | 9033.82 | 41.8758 | 21.6998 | 1e-06 | 1e-06
|  | 9037.68 | 42.2649 | 21.893 | 1e-06 | 1e-06
|  | 9041.54 | 42.6538 | 22.0855 | 1e-06 | 1e-06
|  | 9045.4 | 43.0423 | 22.2779 | 1e-06 | 1e-06
|  | 9049.26 | 43.4293 | 22.47 | 1e-06 | 1e-06
|  | 9053.12 | 43.7934 | 22.6382 | 1e-06 | 1e-06
|  | 9056.98 | 44.1572 | 22.8031 | 1e-06 | 1e-06
|  | 9060.84 | 44.5208 | 22.968 | 1e-06 | 1e-06
|  | 9064.7 | 44.8839 | 23.1328 | 1e-06 | 1e-06
|  | 9068.56 | 45.2122 | 23.2718 | 1e-06 | 1e-06
|  | 9072.42 | 45.5395 | 23.404 | 1e-06 | 1e-06
|  | 9076.28 | 45.8665 | 23.536 | 1e-06 | 1e-06
|  | 9080.14 | 46.193 | 23.6679 | 1e-06 | 1e-06
|  | 9084.01 | 46.482 | 23.7765 | 6.5574e-05 | 1e-06
|  | 9087.87 | 46.7662 | 23.874 | 0.00016029 | 1e-06
|  | 9091.73 | 47.05 | 23.9715 | 0.00025493 | 1e-06
|  | 9095.59 | 47.3338 | 24.0689 | 0.00034949 | 1e-06
|  | 9099.45 | 47.5826 | 24.1477 | 0.00033923 | 1e-06
|  | 9103.31 | 47.8222 | 24.2115 | 0.00024483 | 1e-06
|  | 9107.17 | 48.0616 | 24.2753 | 0.00015052 | 1e-06
|  | 9111.03 | 48.3007 | 24.3392 | 5.628e-05 | 1e-06
|  | 9114.89 | 48.5095 | 24.3899 | 1e-06 | 1e-06
|  | 9118.75 | 48.704 | 24.4223 | 1e-06 | 1e-06
|  | 9122.61 | 48.8983 | 24.4547 | 1e-06 | 1e-06
|  | 9126.47 | 49.0924 | 24.487 | 1e-06 | 1e-06
|  | 9130.33 | 49.2614 | 24.5123 | 1e-06 | 1e-06
|  | 9134.19 | 49.4103 | 24.5171 | 1e-06 | 1e-06
|  | 9138.05 | 49.559 | 24.5219 | 1e-06 | 1e-06
|  | 9141.91 | 49.7076 | 24.5268 | 1e-06 | 1e-06
|  | 9145.77 | 49.8376 | 24.5296 | 1e-06 | 5.7673e-05
|  | 9149.64 | 49.9416 | 24.5114 | 1e-06 | 0.00071119
|  | 9153.5 | 50.0454 | 24.4932 | 1e-06 | 0.0013642
|  | 9157.36 | 50.1493 | 24.4751 | 1e-06 | 0.0020166
|  | 9161.22 | 50.2422 | 24.4569 | 1e-06 | 0.0026684
|  | 9165.08 | 50.3039 | 24.4208 | 0.0013082 | 0.0031784
|  | 9168.94 | 50.3655 | 24.3827 | 0.0027578 | 0.0036724
|  | 9172.8 | 50.427 | 24.3447 | 0.0042061 | 0.004166
|  | 9176.66 | 50.4855 | 24.3068 | 0.0056533 | 0.0046592
|  | 9180.52 | 50.5102 | 24.2572 | 0.0083048 | 0.0040064
|  | 9184.38 | 50.5351 | 24.2026 | 0.011468 | 0.0028655
|  | 9188.24 | 50.5598 | 24.1482 | 0.014629 | 0.0017255
|  | 9192.1 | 50.5846 | 24.0937 | 0.017788 | 0.00058646
|  | 9195.96 | 50.5838 | 24.0338 | 0.0211 | 1e-06
|  | 9199.82 | 50.5802 | 23.9678 | 0.024577 | 1e-06
|  | 9203.68 | 50.5765 | 23.9019 | 0.02805 | 1e-06
|  | 9207.54 | 50.5729 | 23.8361 | 0.031521 | 1e-06
|  | 9211.41 | 50.5548 | 23.7684 | 0.034342 | 1e-06
|  | 9215.27 | 50.5307 | 23.6948 | 0.035284 | 1e-06
|  | 9219.13 | 50.5065 | 23.6213 | 0.036225 | 1e-06
|  | 9222.99 | 50.4823 | 23.5479 | 0.037165 | 1e-06
|  | 9226.85 | 50.45 | 23.4743 | 0.038069 | 1e-06
|  | 9230.71 | 50.4093 | 23.3942 | 0.035683 | 1e-06
|  | 9234.57 | 50.3686 | 23.3142 | 0.0333 | 1e-06
|  | 9238.43 | 50.3279 | 23.2342 | 0.030919 | 1e-06
|  | 9242.29 | 50.2835 | 23.1544 | 0.028539 | 1e-06
|  | 9246.15 | 50.2283 | 23.0702 | 0.025754 | 1e-06
|  | 9250.01 | 50.173 | 22.9847 | 0.022836 | 1e-06
|  | 9253.87 | 50.1179 | 22.8992 | 0.01992 | 1e-06
|  | 9257.73 | 50.0626 | 22.8138 | 0.017006 | 1e-06
|  | 9261.59 | 49.9963 | 22.727 | 0.014852 | 1e-06
|  | 9265.45 | 49.9302 | 22.6386 | 0.013536 | 1e-06
|  | 9269.31 | 49.864 | 22.5502 | 0.01222 | 1e-06
|  | 9273.17 | 49.798 | 22.4619 | 0.010906 | 1e-06
|  | 9277.04 | 49.7263 | 22.3736 | 0.0095619 | 1e-06
|  | 9280.9 | 49.6529 | 22.2853 | 0.0080857 | 1e-06
|  | 9284.76 | 49.5794 | 22.1969 | 0.0066106 | 1e-06
|  | 9288.62 | 49.5062 | 22.1086 | 0.0051368 | 1e-06
|  | 9292.48 | 49.4296 | 22.0204 | 0.0036642 | 1e-06
|  | 9296.34 | 49.3495 | 21.9333 | 0.0027759 | 1e-06
|  | 9300.2 | 49.2695 | 21.8463 | 0.0019692 | 1e-06
|  | 9304.06 | 49.1895 | 21.7595 | 0.0011632 | 1e-06
|  | 9307.92 | 49.1083 | 21.6727 | 0.00035791 | 1e-06
|  | 9311.78 | 49.0214 | 21.5863 | 1e-06 | 1e-06
|  | 9315.64 | 48.9348 | 21.5002 | 1e-06 | 1e-06
|  | 9319.5 | 48.8481 | 21.4142 | 1e-06 | 1e-06
|  | 9323.36 | 48.7614 | 21.3282 | 1e-06 | 1e-06
|  | 9327.22 | 48.6719 | 21.2423 | 1e-06 | 1e-06
|  | 9331.08 | 48.5822 | 21.1564 | 1e-06 | 1e-06
|  | 9334.94 | 48.4924 | 21.0705 | 1e-06 | 1e-06
|  | 9338.81 | 48.4028 | 20.9848 | 1e-06 | 1e-06
|  | 9342.67 | 48.3136 | 20.8991 | 1e-06 | 1e-06
|  | 9346.53 | 48.2249 | 20.8148 | 0.001133 | 1e-06
|  | 9350.39 | 48.1363 | 20.7309 | 0.0024381 | 1e-06
|  | 9354.25 | 48.0477 | 20.647 | 0.0037421 | 1e-06
|  | 9358.11 | 47.9595 | 20.5631 | 0.005045 | 1e-06
|  | 9361.97 | 47.8719 | 20.4812 | 0.0059942 | 1e-06
|  | 9365.83 | 47.7843 | 20.4012 | 0.0065874 | 1e-06
|  | 9369.69 | 47.6968 | 20.3212 | 0.0071801 | 1e-06
|  | 9373.55 | 47.6094 | 20.2413 | 0.0077723 | 1e-06
|  | 9377.41 | 47.5214 | 20.1618 | 0.0082127 | 1e-06
|  | 9381.27 | 47.4332 | 20.0856 | 0.007476 | 1e-06
|  | 9385.13 | 47.3451 | 20.0093 | 0.00674 | 1e-06
|  | 9388.99 | 47.2571 | 19.9332 | 0.0060046 | 1e-06
|  | 9392.85 | 47.169 | 19.8571 | 0.0052699 | 1e-06
|  | 9396.71 | 47.0808 | 19.7831 | 0.004779 | 1e-06
|  | 9400.57 | 46.9926 | 19.7099 | 0.0043861 | 1e-06
|  | 9404.44 | 46.9046 | 19.6368 | 0.0039936 | 1e-06
|  | 9408.3 | 46.8168 | 19.5638 | 0.0036014 | 1e-06
|  | 9412.16 | 46.73 | 19.4915 | 0.003606 | 1e-06
|  | 9416.02 | 46.6432 | 19.4206 | 0.0045458 | 1e-06
|  | 9419.88 | 46.5566 | 19.3498 | 0.0054849 | 1e-06
|  | 9423.74 | 46.4699 | 19.2791 | 0.0064232 | 1e-06
|  | 9427.6 | 46.3842 | 19.2084 | 0.0073607 | 1e-06
|  | 9431.46 | 46.299 | 19.1386 | 0.0093924 | 1e-06
|  | 9435.32 | 46.2138 | 19.0689 | 0.011593 | 1e-06
|  | 9439.18 | 46.1287 | 18.9993 | 0.013791 | 1e-06
|  | 9443.04 | 46.0439 | 18.9297 | 0.015988 | 1e-06
|  | 9446.9 | 45.9595 | 18.8607 | 0.018036 | 1e-06
|  | 9450.76 | 45.8751 | 18.7924 | 0.019878 | 1e-06
|  | 9454.62 | 45.7908 | 18.7241 | 0.021719 | 1e-06
|  | 9458.48 | 45.7066 | 18.6559 | 0.023558 | 1e-06
|  | 9462.34 | 45.6226 | 18.5878 | 0.025395 | 1e-06
|  | 9466.21 | 45.5387 | 18.5218 | 0.025844 | 1e-06
|  | 9470.07 | 45.4548 | 18.456 | 0.026224 | 1e-06
|  | 9473.93 | 45.3711 | 18.3903 | 0.026603 | 1e-06
|  | 9477.79 | 45.2877 | 18.3246 | 0.026982 | 1e-06
|  | 9481.65 | 45.2046 | 18.2599 | 0.026856 | 1e-06
|  | 9485.51 | 45.1216 | 18.1962 | 0.026164 | 1e-06
|  | 9489.37 | 45.0386 | 18.1326 | 0.025473 | 1e-06
|  | 9493.23 | 44.9558 | 18.069 | 0.024782 | 1e-06
|  | 9497.09 | 44.8742 | 18.0055 | 0.024092 | 1e-06
|  | 9500.95 | 44.7926 | 17.9428 | 0.022735 | 1e-06
|  | 9504.81 | 44.7112 | 17.8801 | 0.021361 | 1e-06
|  | 9508.67 | 44.6298 | 17.8175 | 0.019989 | 1e-06
|  | 9512.53 | 44.5491 | 17.7549 | 0.018617 | 1e-06
|  | 9516.39 | 44.4691 | 17.6926 | 0.017315 | 1e-06
|  | 9520.25 | 44.3892 | 17.6304 | 0.016094 | 1e-06
|  | 9524.11 | 44.3094 | 17.5684 | 0.014873 | 1e-06
|  | 9527.97 | 44.2297 | 17.5064 | 0.013654 | 1e-06
|  | 9531.84 | 44.1508 | 17.4443 | 0.012436 | 1e-06
|  | 9535.7 | 44.0719 | 17.3832 | 0.012705 | 1e-06
|  | 9539.56 | 43.9932 | 17.3222 | 0.013085 | 1e-06
|  | 9543.42 | 43.9144 | 17.2613 | 0.013466 | 1e-06
|  | 9547.28 | 43.8361 | 17.2004 | 0.013846 | 1e-06
|  | 9551.14 | 43.7583 | 17.1404 | 0.014818 | 1e-06
|  | 9555 | 43.6806 | 17.0817 | 0.016745 | 1e-06
|  | 9558.86 | 43.603 | 17.0231 | 0.018671 | 1e-06
|  | 9562.72 | 43.5253 | 16.9646 | 0.020594 | 1e-06
|  | 9566.58 | 43.4494 | 16.9061 | 0.022517 | 1e-06
|  | 9570.44 | 43.3737 | 16.8496 | 0.024139 | 1e-06
|  | 9574.3 | 43.298 | 16.7936 | 0.025694 | 1e-06
|  | 9578.16 | 43.2224 | 16.7377 | 0.027247 | 1e-06
|  | 9582.02 | 43.1474 | 16.6818 | 0.0288 | 1e-06
|  | 9585.88 | 43.0732 | 16.6262 | 0.029935 | 1e-06
|  | 9589.74 | 42.9991 | 16.5712 | 0.029742 | 1e-06
|  | 9593.61 | 42.9251 | 16.5163 | 0.029548 | 1e-06
|  | 9597.47 | 42.8511 | 16.4614 | 0.029355 | 1e-06
|  | 9601.33 | 42.7771 | 16.4065 | 0.029162 | 1e-06
|  | 9605.19 | 42.703 | 16.3519 | 0.028239 | 1e-06
|  | 9609.05 | 42.629 | 16.2974 | 0.026907 | 1e-06
|  | 9612.91 | 42.5551 | 16.243 | 0.025576 | 1e-06
|  | 9616.77 | 42.4813 | 16.1886 | 0.024245 | 1e-06
|  | 9620.63 | 42.4079 | 16.1343 | 0.022902 | 1e-06
|  | 9624.49 | 42.3344 | 16.0816 | 0.020998 | 1e-06
|  | 9628.35 | 42.261 | 16.0288 | 0.019096 | 1e-06
|  | 9632.21 | 42.1876 | 15.9762 | 0.017195 | 1e-06
|  | 9636.07 | 42.1157 | 15.9235 | 0.015296 | 1e-06
|  | 9639.93 | 42.0444 | 15.8715 | 0.012998 | 1e-06
|  | 9643.79 | 41.9731 | 15.8205 | 0.010084 | 1e-06
|  | 9647.65 | 41.902 | 15.7694 | 0.0071726 | 1e-06
|  | 9651.51 | 41.8308 | 15.7183 | 0.0042636 | 1e-06
|  | 9655.37 | 41.7613 | 15.6674 | 0.0013568 | 1e-06
|  | 9659.24 | 41.6919 | 15.6168 | 0.00051737 | 1e-06
|  | 9663.1 | 41.6224 | 15.5663 | 0.00038555 | 1e-06
|  | 9666.96 | 41.5532 | 15.5159 | 0.00025383 | 1e-06
|  | 9670.82 | 41.4833 | 15.4655 | 0.00012221 | 1e-06
|  | 9674.68 | 41.4128 | 15.4154 | 1e-06 | 1e-06
|  | 9678.54 | 41.3424 | 15.3666 | 1e-06 | 1e-06
|  | 9682.4 | 41.272 | 15.3179 | 1e-06 | 1e-06
|  | 9686.26 | 41.2017 | 15.2692 | 1e-06 | 1e-06
|  | 9690.12 | 41.1289 | 15.2206 | 1e-06 | 1e-06
|  | 9693.98 | 41.0553 | 15.173 | 1e-06 | 1e-06
|  | 9697.84 | 40.9818 | 15.1268 | 1e-06 | 1e-06
|  | 9701.7 | 40.9083 | 15.0808 | 1e-06 | 1e-06
|  | 9705.56 | 40.8347 | 15.0347 | 1e-06 | 1e-06
|  | 9709.42 | 40.759 | 14.9887 | 1e-06 | 1e-06
|  | 9713.28 | 40.6834 | 14.943 | 1e-06 | 1e-06
|  | 9717.14 | 40.6079 | 14.8974 | 1e-06 | 1e-06
|  | 9721.01 | 40.5324 | 14.852 | 1e-06 | 1e-06
|  | 9724.87 | 40.4574 | 14.8065 | 1e-06 | 1e-06
|  | 9728.73 | 40.3827 | 14.7611 | 1e-06 | 1e-06
|  | 9732.59 | 40.3082 | 14.7137 | 0.00035263 | 1e-06
|  | 9736.45 | 40.2337 | 14.6663 | 0.00071346 | 1e-06
|  | 9740.31 | 40.1593 | 14.619 | 0.001074 | 1e-06
|  | 9744.17 | 40.0861 | 14.5716 | 0.0014343 | 1e-06
|  | 9748.03 | 40.0135 | 14.5238 | 0.002325 | 1e-06
|  | 9751.89 | 39.9411 | 14.4741 | 0.0049245 | 1e-06
|  | 9755.75 | 39.8687 | 14.4244 | 0.007522 | 1e-06
|  | 9759.61 | 39.7962 | 14.3748 | 0.010117 | 1e-06
|  | 9763.47 | 39.7246 | 14.3252 | 0.012711 | 1e-06
|  | 9767.33 | 39.6531 | 14.2754 | 0.014125 | 1e-06
|  | 9771.19 | 39.5815 | 14.2252 | 0.014275 | 1e-06
|  | 9775.05 | 39.51 | 14.1751 | 0.014425 | 1e-06
|  | 9778.91 | 39.4384 | 14.1251 | 0.014575 | 1e-06
|  | 9782.77 | 39.3661 | 14.075 | 0.014724 | 1e-06
|  | 9786.64 | 39.2939 | 14.0257 | 0.013782 | 1e-06
|  | 9790.5 | 39.2218 | 13.9767 | 0.012392 | 1e-06
|  | 9794.36 | 39.1498 | 13.9278 | 0.011004 | 1e-06
|  | 9798.22 | 39.0765 | 13.8788 | 0.0096165 | 1e-06
|  | 9802.08 | 39.0021 | 13.83 | 0.0082304 | 1e-06
|  | 9805.94 | 38.9277 | 13.7816 | 0.0081472 | 1e-06
|  | 9809.8 | 38.8534 | 13.7334 | 0.0081792 | 1e-06
|  | 9813.66 | 38.7791 | 13.6851 | 0.0082112 | 1e-06
|  | 9817.52 | 38.7027 | 13.6369 | 0.0082431 | 1e-06
|  | 9821.38 | 38.6257 | 13.5887 | 0.0085236 | 1e-06
|  | 9825.24 | 38.5486 | 13.5401 | 0.010817 | 1e-06
|  | 9829.1 | 38.4716 | 13.4915 | 0.013108 | 1e-06
|  | 9832.96 | 38.3947 | 13.443 | 0.015398 | 1e-06
|  | 9836.82 | 38.316 | 13.3945 | 0.017685 | 1e-06
|  | 9840.68 | 38.2374 | 13.3461 | 0.01995 | 1e-06
|  | 9844.54 | 38.1586 | 13.298 | 0.022159 | 1e-06
|  | 9848.41 | 38.0801 | 13.2497 | 0.024366 | 1e-06
|  | 9852.27 | 38.0014 | 13.2016 | 0.026572 | 1e-06
|  | 9856.13 | 37.9218 | 13.1535 | 0.028775 | 1e-06
|  | 9859.99 | 37.8422 | 13.1056 | 0.030048 | 1e-06
|  | 9863.85 | 37.7627 | 13.0581 | 0.030123 | 1e-06
|  | 9867.71 | 37.6832 | 13.0107 | 0.030199 | 1e-06
|  | 9871.57 | 37.6036 | 12.9632 | 0.030274 | 1e-06
|  | 9875.43 | 37.5233 | 12.9158 | 0.03035 | 1e-06
|  | 9879.29 | 37.4431 | 12.868 | 0.029382 | 1e-06
|  | 9883.15 | 37.363 | 12.82 | 0.027639 | 1e-06
|  | 9887.01 | 37.2829 | 12.7719 | 0.025897 | 1e-06
|  | 9890.87 | 37.2024 | 12.7238 | 0.024157 | 1e-06
|  | 9894.73 | 37.1215 | 12.6759 | 0.022418 | 1e-06
|  | 9898.59 | 37.0406 | 12.6266 | 0.020317 | 1e-06
|  | 9902.45 | 36.9598 | 12.5767 | 0.018055 | 1e-06
|  | 9906.31 | 36.879 | 12.5268 | 0.015795 | 1e-06
|  | 9910.17 | 36.7974 | 12.4771 | 0.013537 | 1e-06
|  | 9914.04 | 36.7152 | 12.4273 | 0.011281 | 1e-06
|  | 9917.9 | 36.633 | 12.3764 | 0.0095447 | 1e-06
|  | 9921.76 | 36.551 | 12.3253 | 0.0079477 | 1e-06
|  | 9925.62 | 36.4689 | 12.2743 | 0.0063519 | 1e-06
|  | 9929.48 | 36.3857 | 12.2232 | 0.0047573 | 1e-06
|  | 9933.34 | 36.3018 | 12.1722 | 0.003164 | 1e-06
|  | 9937.2 | 36.2182 | 12.1212 | 0.0029308 | 1e-06
|  | 9941.06 | 36.1346 | 12.0702 | 0.0029011 | 1e-06
|  | 9944.92 | 36.051 | 12.0192 | 0.0028715 | 1e-06
|  | 9948.78 | 35.9662 | 11.9684 | 0.0028419 | 1e-06
|  | 9952.64 | 35.8812 | 11.9174 | 0.0028124 | 1e-06
|  | 9956.5 | 35.7964 | 11.8673 | 0.0037986 | 1e-06
|  | 9960.36 | 35.7115 | 11.8172 | 0.0048594 | 1e-06
|  | 9964.22 | 35.6268 | 11.7671 | 0.0059194 | 1e-06
|  | 9968.08 | 35.5412 | 11.717 | 0.0069786 | 1e-06
|  | 9971.94 | 35.4556 | 11.6671 | 0.008037 | 1e-06
|  | 9975.81 | 35.37 | 11.6177 | 0.0088897 | 1e-06
|  | 9979.67 | 35.2845 | 11.5684 | 0.0097362 | 1e-06
|  | 9983.53 | 35.199 | 11.5192 | 0.010582 | 1e-06
|  | 9987.39 | 35.1135 | 11.4701 | 0.011427 | 1e-06
|  | 9991.25 | 35.0279 | 11.4209 | 0.012272 | 1e-06
|  | 9995.11 | 34.9423 | 11.3724 | 0.013096 | 1e-06
|  | 9998.97 | 34.8569 | 11.324 | 0.01392 | 1e-06
|  | 10002.8 | 34.7715 | 11.2757 | 0.014743 | 1e-06