## ASE Spectrum
SOA1117x Typical ASE Spectrum
|  | Wavelength (nm) | Intensity (dB)
|  | 1410 | -49.651
|  | 1410.5 | -49.6026
|  | 1411 | -49.5974
|  | 1411.5 | -49.6027
Product Raw Data |  | 1412 | -49.6346
1550 nm C-Band Semiconductor Optical Amplifier, Butterfly Package, FC/APC |  | 1412.5 | -49.6675
|  | 1413 | -49.6527
|  | 1413.5 | -49.6629
Item # | SOA1117S and SOA1117P | 1414 | -49.6736
|  | 1414.5 | -49.7031
DISCLAIMER: The data presented here are typical. Slight variations in performance data will occur from lot to lot. Please contact Technical Support with any questions regarding the use or reliability of this data. |  | 1415 | -49.6633
|  | 1415.5 | -49.7252
|  | 1416 | -49.6971
|  | 1416.5 | -49.6946
|  | 1417 | -49.6879
|  | 1417.5 | -49.6289
This data may be used in publications. However, please cite Thorlabs as the source. |  | 1418 | -49.7
|  | 1418.5 | -49.6617
|  | 1419 | -49.7356
Additional Information: |  | 1419.5 | -49.7181
I = 500 mA |  | 1420 | -49.7389
|  | 1420.5 | -49.7094
|  | 1421 | -49.6681
|  | 1421.5 | -49.705
|  | 1422 | -49.7217
|  | 1422.5 | -49.6915
|  | 1423 | -49.7128
|  | 1423.5 | -49.7135
|  | 1424 | -49.7453
|  | 1424.5 | -49.6786
|  | 1425 | -49.7435
|  | 1425.5 | -49.7771
|  | 1426 | -49.7082
|  | 1426.5 | -49.7144
|  | 1427 | -49.7105
|  | 1427.5 | -49.7095
|  | 1428 | -49.6977
|  | 1428.5 | -49.7411
|  | 1429 | -49.7463
|  | 1429.5 | -49.666
|  | 1430 | -49.6898
|  | 1430.5 | -49.7044
|  | 1431 | -49.6614
|  | 1431.5 | -49.7221
|  | 1432 | -49.6444
|  | 1432.5 | -49.6971
|  | 1433 | -49.6645
|  | 1433.5 | -49.6127
|  | 1434 | -49.6305
|  | 1434.5 | -49.626
|  | 1435 | -49.6289
|  | 1435.5 | -49.5746
|  | 1436 | -49.542
|  | 1436.5 | -49.5433
|  | 1437 | -49.461
|  | 1437.5 | -49.535
|  | 1438 | -49.4978
|  | 1438.5 | -49.4616
|  | 1439 | -49.4046
|  | 1439.5 | -49.398
|  | 1440 | -49.4258
|  | 1440.5 | -49.3341
|  | 1441 | -49.3136
|  | 1441.5 | -49.3435
|  | 1442 | -49.2685
|  | 1442.5 | -49.231
|  | 1443 | -49.2413
|  | 1443.5 | -49.1781
|  | 1444 | -49.1719
|  | 1444.5 | -49.0808
|  | 1445 | -49.0639
|  | 1445.5 | -49.0296
|  | 1446 | -49.0697
|  | 1446.5 | -48.9701
|  | 1447 | -48.9129
|  | 1447.5 | -48.8894
|  | 1448 | -48.8277
|  | 1448.5 | -48.8064
|  | 1449 | -48.7469
|  | 1449.5 | -48.7149
|  | 1450 | -48.715
|  | 1450.5 | -48.6958
|  | 1451 | -48.6804
|  | 1451.5 | -48.6112
|  | 1452 | -48.5467
|  | 1452.5 | -48.5365
|  | 1453 | -48.4706
|  | 1453.5 | -48.3884
|  | 1454 | -48.354
|  | 1454.5 | -48.3076
|  | 1455 | -48.2644
|  | 1455.5 | -48.2426
|  | 1456 | -48.1649
|  | 1456.5 | -48.1308
|  | 1457 | -48.045
|  | 1457.5 | -47.9851
|  | 1458 | -47.9787
|  | 1458.5 | -47.8803
|  | 1459 | -47.8128
|  | 1459.5 | -47.7579
|  | 1460 | -47.6763
|  | 1460.5 | -47.6456
|  | 1461 | -47.5392
|  | 1461.5 | -47.4588
|  | 1462 | -47.3877
|  | 1462.5 | -47.287
|  | 1463 | -47.1842
|  | 1463.5 | -47.1602
|  | 1464 | -46.9597
|  | 1464.5 | -46.881
|  | 1465 | -46.7591
|  | 1465.5 | -46.7248
|  | 1466 | -46.5427
|  | 1466.5 | -46.3988
|  | 1467 | -46.3368
|  | 1467.5 | -46.2011
|  | 1468 | -46.0515
|  | 1468.5 | -45.8782
|  | 1469 | -45.7469
|  | 1469.5 | -45.6154
|  | 1470 | -45.5307
|  | 1470.5 | -45.3113
|  | 1471 | -45.2695
|  | 1471.5 | -45.0344
|  | 1472 | -44.8257
|  | 1472.5 | -44.7537
|  | 1473 | -44.539
|  | 1473.5 | -44.3328
|  | 1474 | -44.1687
|  | 1474.5 | -43.9659
|  | 1475 | -43.7842
|  | 1475.5 | -43.5833
|  | 1476 | -43.4203
|  | 1476.5 | -43.2173
|  | 1477 | -43.0252
|  | 1477.5 | -42.8442
|  | 1478 | -42.6781
|  | 1478.5 | -42.4368
|  | 1479 | -42.2099
|  | 1479.5 | -42.0055
|  | 1480 | -41.7921
|  | 1480.5 | -41.6178
|  | 1481 | -41.3955
|  | 1481.5 | -41.1018
|  | 1482 | -40.9532
|  | 1482.5 | -40.6823
|  | 1483 | -40.4274
|  | 1483.5 | -40.1966
|  | 1484 | -39.9648
|  | 1484.5 | -39.7584
|  | 1485 | -39.5211
|  | 1485.5 | -39.2787
|  | 1486 | -39.046
|  | 1486.5 | -38.8111
|  | 1487 | -38.602
|  | 1487.5 | -38.3114
|  | 1488 | -38.0784
|  | 1488.5 | -37.8359
|  | 1489 | -37.6063
|  | 1489.5 | -37.3416
|  | 1490 | -37.1105
|  | 1490.5 | -36.8324
|  | 1491 | -36.5778
|  | 1491.5 | -36.342
|  | 1492 | -36.1022
|  | 1492.5 | -35.8411
|  | 1493 | -35.5761
|  | 1493.5 | -35.3171
|  | 1494 | -35.0847
|  | 1494.5 | -34.84
|  | 1495 | -34.5891
|  | 1495.5 | -34.3512
|  | 1496 | -34.1144
|  | 1496.5 | -33.8745
|  | 1497 | -33.6395
|  | 1497.5 | -33.372
|  | 1498 | -33.1448
|  | 1498.5 | -32.9123
|  | 1499 | -32.6576
|  | 1499.5 | -32.4183
|  | 1500 | -32.1956
|  | 1500.5 | -31.97
|  | 1501 | -31.749
|  | 1501.5 | -31.5165
|  | 1502 | -31.303
|  | 1502.5 | -31.0867
|  | 1503 | -30.8619
|  | 1503.5 | -30.6356
|  | 1504 | -30.428
|  | 1504.5 | -30.2181
|  | 1505 | -29.999
|  | 1505.5 | -29.7728
|  | 1506 | -29.5666
|  | 1506.5 | -29.3705
|  | 1507 | -29.1729
|  | 1507.5 | -28.966
|  | 1508 | -28.766
|  | 1508.5 | -28.5758
|  | 1509 | -28.3727
|  | 1509.5 | -28.1591
|  | 1510 | -27.9601
|  | 1510.5 | -27.7813
|  | 1511 | -27.6151
|  | 1511.5 | -27.4937
|  | 1512 | -27.3102
|  | 1512.5 | -27.1278
|  | 1513 | -26.9622
|  | 1513.5 | -26.7709
|  | 1514 | -26.6017
|  | 1514.5 | -26.3885
|  | 1515 | -26.2437
|  | 1515.5 | -26.0715
|  | 1516 | -25.8725
|  | 1516.5 | -25.7424
|  | 1517 | -25.6097
|  | 1517.5 | -25.4386
|  | 1518 | -25.2815
|  | 1518.5 | -25.1215
|  | 1519 | -24.9763
|  | 1519.5 | -24.8539
|  | 1520 | -24.6781
|  | 1520.5 | -24.5421
|  | 1521 | -24.4437
|  | 1521.5 | -24.3097
|  | 1522 | -24.1682
|  | 1522.5 | -24.0479
|  | 1523 | -23.9139
|  | 1523.5 | -23.7821
|  | 1524 | -23.6561
|  | 1524.5 | -23.5398
|  | 1525 | -23.4527
|  | 1525.5 | -23.3204
|  | 1526 | -23.1919
|  | 1526.5 | -23.0944
|  | 1527 | -23.0267
|  | 1527.5 | -22.9264
|  | 1528 | -22.8116
|  | 1528.5 | -22.701
|  | 1529 | -22.6357
|  | 1529.5 | -22.5374
|  | 1530 | -22.4323
|  | 1530.5 | -22.3358
|  | 1531 | -22.2713
|  | 1531.5 | -22.2067
|  | 1532 | -22.1142
|  | 1532.5 | -22.0234
|  | 1533 | -21.9467
|  | 1533.5 | -21.8817
|  | 1534 | -21.7808
|  | 1534.5 | -21.698
|  | 1535 | -21.6534
|  | 1535.5 | -21.6264
|  | 1536 | -21.5627
|  | 1536.5 | -21.4846
|  | 1537 | -21.4202
|  | 1537.5 | -21.3713
|  | 1538 | -21.31
|  | 1538.5 | -21.225
|  | 1539 | -21.1774
|  | 1539.5 | -21.1633
|  | 1540 | -21.1336
|  | 1540.5 | -21.0644
|  | 1541 | -21.0139
|  | 1541.5 | -20.9752
|  | 1542 | -20.9365
|  | 1542.5 | -20.8771
|  | 1543 | -20.8334
|  | 1543.5 | -20.8262
|  | 1544 | -20.8349
|  | 1544.5 | -20.7921
|  | 1545 | -20.745
|  | 1545.5 | -20.7161
|  | 1546 | -20.7062
|  | 1546.5 | -20.6734
|  | 1547 | -20.6255
|  | 1547.5 | -20.6022
|  | 1548 | -20.6292
|  | 1548.5 | -20.6293
|  | 1549 | -20.5964
|  | 1549.5 | -20.5532
|  | 1550 | -20.5573
|  | 1550.5 | -20.5629
|  | 1551 | -20.5353
|  | 1551.5 | -20.5128
|  | 1552 | -20.5258
|  | 1552.5 | -20.5502
|  | 1553 | -20.546
|  | 1553.5 | -20.5172
|  | 1554 | -20.5161
|  | 1554.5 | -20.5287
|  | 1555 | -20.5282
|  | 1555.5 | -20.5063
|  | 1556 | -20.5096
|  | 1556.5 | -20.5609
|  | 1557 | -20.5942
|  | 1557.5 | -20.5893
|  | 1558 | -20.5704
|  | 1558.5 | -20.6061
|  | 1559 | -20.6419
|  | 1559.5 | -20.6404
|  | 1560 | -20.6352
|  | 1560.5 | -20.6634
|  | 1561 | -20.7179
|  | 1561.5 | -20.7571
|  | 1562 | -20.7529
|  | 1562.5 | -20.7555
|  | 1563 | -20.8142
|  | 1563.5 | -20.8597
|  | 1564 | -20.8575
|  | 1564.5 | -20.881
|  | 1565 | -20.9235
|  | 1565.5 | -20.9758
|  | 1566 | -21.0083
|  | 1566.5 | -21.0249
|  | 1567 | -21.067
|  | 1567.5 | -21.1384
|  | 1568 | -21.1975
|  | 1568.5 | -21.21
|  | 1569 | -21.2345
|  | 1569.5 | -21.2984
|  | 1570 | -21.3542
|  | 1570.5 | -21.3763
|  | 1571 | -21.4049
|  | 1571.5 | -21.4742
|  | 1572 | -21.5688
|  | 1572.5 | -21.6262
|  | 1573 | -21.6407
|  | 1573.5 | -21.6882
|  | 1574 | -21.764
|  | 1574.5 | -21.8212
|  | 1575 | -21.8421
|  | 1575.5 | -21.8903
|  | 1576 | -21.9854
|  | 1576.5 | -22.0847
|  | 1577 | -22.1431
|  | 1577.5 | -22.1627
|  | 1578 | -22.2308
|  | 1578.5 | -22.3361
|  | 1579 | -22.4099
|  | 1579.5 | -22.4565
|  | 1580 | -22.4968
|  | 1580.5 | -22.5833
|  | 1581 | -22.6829
|  | 1581.5 | -22.7493
|  | 1582 | -22.7944
|  | 1582.5 | -22.8859
|  | 1583 | -23.0038
|  | 1583.5 | -23.0947
|  | 1584 | -23.1424
|  | 1584.5 | -23.2008
|  | 1585 | -23.2817
|  | 1585.5 | -23.3857
|  | 1586 | -23.4593
|  | 1586.5 | -23.5103
|  | 1587 | -23.6213
|  | 1587.5 | -23.7203
|  | 1588 | -23.8223
|  | 1588.5 | -23.8934
|  | 1589 | -23.9792
|  | 1589.5 | -24.1033
|  | 1590 | -24.2153
|  | 1590.5 | -24.2846
|  | 1591 | -24.3461
|  | 1591.5 | -24.4604
|  | 1592 | -24.5685
|  | 1592.5 | -24.6686
|  | 1593 | -24.7174
|  | 1593.5 | -24.8084
|  | 1594 | -24.9575
|  | 1594.5 | -25.0834
|  | 1595 | -25.1466
|  | 1595.5 | -25.2394
|  | 1596 | -25.3563
|  | 1596.5 | -25.5041
|  | 1597 | -25.5946
|  | 1597.5 | -25.681
|  | 1598 | -25.7941
|  | 1598.5 | -25.9258
|  | 1599 | -26.041
|  | 1599.5 | -26.1111
|  | 1600 | -26.2007
|  | 1600.5 | -26.3321
|  | 1601 | -26.4911
|  | 1601.5 | -26.6034
|  | 1602 | -26.6834
|  | 1602.5 | -26.8045
|  | 1603 | -26.9464
|  | 1603.5 | -27.0403
|  | 1604 | -27.162
|  | 1604.5 | -27.2594
|  | 1605 | -27.3842
|  | 1605.5 | -27.5151
|  | 1606 | -27.6251
|  | 1606.5 | -27.7171
|  | 1607 | -27.8188
|  | 1607.5 | -27.9777
|  | 1608 | -28.1281
|  | 1608.5 | -28.2509
|  | 1609 | -28.3028
|  | 1609.5 | -28.4511
|  | 1610 | -28.6432
|  | 1610.5 | -28.7885
|  | 1611 | -28.8609
|  | 1611.5 | -28.9794
|  | 1612 | -29.1569
|  | 1612.5 | -29.2994
|  | 1613 | -29.3953
|  | 1613.5 | -29.461
|  | 1614 | -29.5095
|  | 1614.5 | -29.7673
|  | 1615 | -29.9195
|  | 1615.5 | -29.9692
|  | 1616 | -29.9952
|  | 1616.5 | -30.1207
|  | 1617 | -30.2864
|  | 1617.5 | -30.4422
|  | 1618 | -30.5562
|  | 1618.5 | -30.6546
|  | 1619 | -30.795
|  | 1619.5 | -30.9581
|  | 1620 | -31.0934
|  | 1620.5 | -31.1922
|  | 1621 | -31.3009
|  | 1621.5 | -31.4512
|  | 1622 | -31.6017
|  | 1622.5 | -31.7175
|  | 1623 | -31.8209
|  | 1623.5 | -31.939
|  | 1624 | -32.0872
|  | 1624.5 | -32.235
|  | 1625 | -32.3596
|  | 1625.5 | -32.4677
|  | 1626 | -32.6176
|  | 1626.5 | -32.8017
|  | 1627 | -32.9686
|  | 1627.5 | -33.0898
|  | 1628 | -33.2123
|  | 1628.5 | -33.3677
|  | 1629 | -33.5361
|  | 1629.5 | -33.6833
|  | 1630 | -33.8081
|  | 1630.5 | -33.9425
|  | 1631 | -34.1113
|  | 1631.5 | -34.289
|  | 1632 | -34.4408
|  | 1632.5 | -34.5703
|  | 1633 | -34.729
|  | 1633.5 | -34.928
|  | 1634 | -35.1143
|  | 1634.5 | -35.2631
|  | 1635 | -35.4161
|  | 1635.5 | -35.6013
|  | 1636 | -35.8184
|  | 1636.5 | -36.0074
|  | 1637 | -36.1653
|  | 1637.5 | -36.3328
|  | 1638 | -36.5316
|  | 1638.5 | -36.7492
|  | 1639 | -36.935
|  | 1639.5 | -37.1128
|  | 1640 | -37.285
|  | 1640.5 | -37.481
|  | 1641 | -37.7118
|  | 1641.5 | -37.883
|  | 1642 | -38.0694
|  | 1642.5 | -38.2538
|  | 1643 | -38.4723
|  | 1643.5 | -38.6637
|  | 1644 | -38.8222
|  | 1644.5 | -38.9983
|  | 1645 | -39.169
|  | 1645.5 | -39.4108
|  | 1646 | -39.5663
|  | 1646.5 | -39.7431
|  | 1647 | -39.9072
|  | 1647.5 | -40.0849
|  | 1648 | -40.2809
|  | 1648.5 | -40.4474
|  | 1649 | -40.5767
|  | 1649.5 | -40.7201
|  | 1650 | -40.8948
|  | 1650.5 | -41.056
|  | 1651 | -41.2042
|  | 1651.5 | -41.3182
|  | 1652 | -41.4543
|  | 1652.5 | -41.608
|  | 1653 | -41.7562
|  | 1653.5 | -41.8699
|  | 1654 | -41.9774
|  | 1654.5 | -42.0695
|  | 1655 | -42.2165
|  | 1655.5 | -42.3374
|  | 1656 | -42.4549
|  | 1656.5 | -42.538
|  | 1657 | -42.6579
|  | 1657.5 | -42.7757
|  | 1658 | -42.9094
|  | 1658.5 | -42.9999
|  | 1659 | -43.0829
|  | 1659.5 | -43.208
|  | 1660 | -43.3276

## Gain vs Wavelength
SOA1117x Gain vs. Wavelength
|  | Wavelength (mA) | Minimum Gain (dB) | Wavelength (mA) | Maximum Gain (dB)
|  | 1528 | 18.737 | 1528 | 19.273
|  | 1540 | 21.227 | 1540 | 22.015
|  | 1550 | 22.053 | 1550 | 23.373
|  | 1562 | 22.193 | 1562 | 23.915
Product Raw Data
1550 nm C-Band Semiconductor Optical Amplifier, Butterfly Package, FC/APC
Item # | SOA1117S and SOA1117P
DISCLAIMER: The data presented here are typical. Slight variations in performance data will occur from lot to lot. Please contact Technical Support with any questions regarding the use or reliability of this data.
This data may be used in publications. However, please cite Thorlabs as the source.
Additional Information:
I = 500 mA

## Gain vs Output Power
SOA1117x Gain vs. Output Power
|  | Output Power (dBm) | Minimum Gain (dB) | Output Power (dBm) | Maximum Gain (dB)
|  | -2.621 | 22.285 | -2.621 | 23.612
|  | -0.676 | 22.274 | -0.676 | 23.485
|  | 1.214 | 22.174 | 1.214 | 23.385
|  | 3.076 | 22.111 | 3.076 | 23.306
Product Raw Data |  | 4.827 | 21.911 | 4.827 | 23.025
1550 nm C-Band Semiconductor Optical Amplifier, Butterfly Package, FC/APC |  | 6.424 | 21.708 | 6.424 | 22.676
|  | 7.836 | 21.341 | 7.836 | 22.061
|  | 9.044 | 20.803 | 9.044 | 21.283
Item # | SOA1117S and SOA1117P | 10.083 | 20.057 | 10.083 | 20.291
|  | 10.931 | 19.191 | 10.931 | 19.125
DISCLAIMER: The data presented here are typical. Slight variations in performance data will occur from lot to lot. Please contact Technical Support with any questions regarding the use or reliability of this data. |  | 11.673 | 18.014 | 11.673 | 17.884
|  | 12.341 | 16.66 | 12.341 | 16.585
|  | 12.674 | 15.36 | 12.674 | 14.889
|  | 12.932 | 13.858 | 12.932 | 13.203
|  | 13.081 | 12.307 | 13.081 | 11.301
This data may be used in publications. However, please cite Thorlabs as the source.
Additional Information:
I = 500 mA, λ = 1550 nm