## Reflectance
T2 Textured Window Reflectance
|  | Wavelength (nm) | % Reflectance
|  | 200 | 0.066902
|  | 205 | 0.022925
|  | 210 | 0.032267
|  | 215 | 0.025242
Product Raw Data |  | 220 | 0.021526
Textured Broadband Antireflective Window, Infrasil, AR Range: 1 - 1.7 μm |  | 225 | 0.023268
|  | 230 | 0.019908
|  | 235 | 0.024195
|  | 240 | 0.028241
Item # | WGN051T2 | 245 | 0.035821
| WGN053T2 | 250 | 0.028424
| WGN101T2 | 255 | 0.023728
| WGN105T2 | 260 | 0.027184
| WGN051FT2 | 265 | 0.027153
| WGN053FT2 | 270 | 0.026314
| WGN101FT2 | 275 | 0.025334
| WGN105FT2 | 280 | 0.025572
DISCLAIMER: The data presented here are typical. Slight variations in performance data will occur from lot to lot. Please contact Technical Support with any questions regarding the use or reliability of this data. |  | 285 | 0.024573
|  | 290 | 0.026038
|  | 295 | 0.02861
|  | 300 | 0.025847
|  | 305 | 0.025751
|  | 310 | 0.02918
This data may be used in publications. However, please cite Thorlabs as the source. |  | 315 | 0.023587
|  | 320 | 0.019314
|  | 325 | 0.028235
Additional Information: |  | 330 | 0.025983
The operational range is 1 μm to 1.7 μm. This data was taken at 8° AOI. This is for unpolarized light. |  | 335 | 0.022872
|  | 340 | 0.02272
|  | 345 | 0.026482
|  | 350 | 0.02417
|  | 355 | 0.025121
|  | 360 | 0.02931
|  | 365 | 0.0308
|  | 370 | 0.027872
|  | 375 | 0.033263
|  | 380 | 0.030712
|  | 385 | 0.03326
|  | 390 | 0.033267
|  | 395 | 0.032743
|  | 400 | 0.034539
|  | 405 | 0.035174
|  | 410 | 0.034865
|  | 415 | 0.035708
|  | 420 | 0.036246
|  | 425 | 0.036681
|  | 430 | 0.036599
|  | 435 | 0.037455
|  | 440 | 0.037083
|  | 445 | 0.037414
|  | 450 | 0.038675
|  | 455 | 0.039528
|  | 460 | 0.039171
|  | 465 | 0.039279
|  | 470 | 0.039298
|  | 475 | 0.039491
|  | 480 | 0.03845
|  | 485 | 0.038566
|  | 490 | 0.040944
|  | 495 | 0.0408
|  | 500 | 0.041473
|  | 505 | 0.040657
|  | 510 | 0.0424
|  | 515 | 0.041314
|  | 520 | 0.041072
|  | 525 | 0.041438
|  | 530 | 0.041883
|  | 535 | 0.042897
|  | 540 | 0.041676
|  | 545 | 0.04176
|  | 550 | 0.042229
|  | 555 | 0.042501
|  | 560 | 0.042542
|  | 565 | 0.043179
|  | 570 | 0.04297
|  | 575 | 0.043554
|  | 580 | 0.043632
|  | 585 | 0.043608
|  | 590 | 0.043578
|  | 595 | 0.044049
|  | 600 | 0.044125
|  | 605 | 0.044202
|  | 610 | 0.044276
|  | 615 | 0.043748
|  | 620 | 0.043233
|  | 625 | 0.044407
|  | 630 | 0.044084
|  | 635 | 0.043272
|  | 640 | 0.042155
|  | 645 | 0.041743
|  | 650 | 0.043117
|  | 655 | 0.041513
|  | 660 | 0.042585
|  | 665 | 0.044153
|  | 670 | 0.042852
|  | 675 | 0.042641
|  | 680 | 0.041628
|  | 685 | 0.042604
|  | 690 | 0.041284
|  | 695 | 0.040876
|  | 700 | 0.041266
|  | 705 | 0.040267
|  | 710 | 0.041149
|  | 715 | 0.040547
|  | 720 | 0.040635
|  | 725 | 0.04072
|  | 730 | 0.040807
|  | 735 | 0.041089
|  | 740 | 0.04048
|  | 745 | 0.041258
|  | 750 | 0.040759
|  | 755 | 0.041736
|  | 760 | 0.041425
|  | 765 | 0.0421
|  | 770 | 0.042484
|  | 775 | 0.042572
|  | 780 | 0.042648
|  | 785 | 0.042929
|  | 790 | 0.042419
|  | 795 | 0.044359
|  | 800 | 0.044239
|  | 805 | 0.04569
|  | 810 | 0.045341
|  | 815 | 0.045499
|  | 820 | 0.04538
|  | 825 | 0.046932
|  | 830 | 0.048374
|  | 835 | 0.048351
|  | 840 | 0.047269
|  | 845 | 0.048723
|  | 850 | 0.050785
|  | 855 | 0.051277
|  | 860 | 0.05025
|  | 865 | 0.050885
|  | 870 | 0.051104
|  | 875 | 0.052094
|  | 880 | 0.051933
|  | 885 | 0.052434
|  | 890 | 0.058351
|  | 895 | 0.035256
|  | 900 | 0.050257
|  | 905 | 0.075593
|  | 910 | 0.061279
|  | 915 | 0.066195
|  | 920 | 0.058404
|  | 925 | 0.06192
|  | 930 | 0.038822
|  | 935 | 0.07261
|  | 940 | 0.08145
|  | 945 | 0.067686
|  | 950 | 0.057813
|  | 955 | 0.061214
|  | 960 | 0.052081
|  | 965 | 0.053313
|  | 970 | 0.063379
|  | 975 | 0.05068
|  | 980 | 0.045305
|  | 985 | 0.052866
|  | 990 | 0.066876
|  | 995 | 0.058087
|  | 1000 | 0.051196
|  | 1005 | 0.054453
|  | 1010 | 0.071857
|  | 1015 | 0.056294
|  | 1020 | 0.057105
|  | 1025 | 0.051315
|  | 1030 | 0.05109
|  | 1035 | 0.054293
|  | 1040 | 0.049267
|  | 1045 | 0.058689
|  | 1050 | 0.064367
|  | 1055 | 0.054239
|  | 1060 | 0.050783
|  | 1065 | 0.056227
|  | 1070 | 0.056408
|  | 1075 | 0.052153
|  | 1080 | 0.055804
|  | 1085 | 0.056041
|  | 1090 | 0.054762
|  | 1095 | 0.051744
|  | 1100 | 0.060217
|  | 1105 | 0.057309
|  | 1110 | 0.055036
|  | 1115 | 0.055799
|  | 1120 | 0.052347
|  | 1125 | 0.051159
|  | 1130 | 0.057609
|  | 1135 | 0.051024
|  | 1140 | 0.054946
|  | 1145 | 0.056686
|  | 1150 | 0.055769
|  | 1155 | 0.056688
|  | 1160 | 0.058681
|  | 1165 | 0.059158
|  | 1170 | 0.058638
|  | 1175 | 0.058708
|  | 1180 | 0.057077
|  | 1185 | 0.059064
|  | 1190 | 0.055021
|  | 1195 | 0.056461
|  | 1200 | 0.055742
|  | 1205 | 0.054571
|  | 1210 | 0.052097
|  | 1215 | 0.05561
|  | 1220 | 0.054
|  | 1225 | 0.055948
|  | 1230 | 0.058664
|  | 1235 | 0.06226
|  | 1240 | 0.055577
|  | 1245 | 0.053009
|  | 1250 | 0.055657
|  | 1255 | 0.055607
|  | 1260 | 0.054826
|  | 1265 | 0.055781
|  | 1270 | 0.057923
|  | 1275 | 0.060045
|  | 1280 | 0.058967
|  | 1285 | 0.056839
|  | 1290 | 0.05102
|  | 1295 | 0.058556
|  | 1300 | 0.053437
|  | 1305 | 0.054807
|  | 1310 | 0.058282
|  | 1315 | 0.05603
|  | 1320 | 0.05166
|  | 1325 | 0.059449
|  | 1330 | 0.055887
|  | 1335 | 0.052166
|  | 1340 | 0.057526
|  | 1345 | 0.064082
|  | 1350 | 0.060846
|  | 1355 | 0.05583
|  | 1360 | 0.05493
|  | 1365 | 0.054126
|  | 1370 | 0.056346
|  | 1375 | 0.055549
|  | 1380 | 0.051191
|  | 1385 | 0.05439
|  | 1390 | 0.061626
|  | 1395 | 0.062161
|  | 1400 | 0.058554
|  | 1405 | 0.063748
|  | 1410 | 0.062333
|  | 1415 | 0.055478
|  | 1420 | 0.064164
|  | 1425 | 0.071037
|  | 1430 | 0.063238
|  | 1435 | 0.064045
|  | 1440 | 0.061972
|  | 1445 | 0.063379
|  | 1450 | 0.067937
|  | 1455 | 0.062901
|  | 1460 | 0.058744
|  | 1465 | 0.059875
|  | 1470 | 0.061566
|  | 1475 | 0.067095
|  | 1480 | 0.068557
|  | 1485 | 0.065336
|  | 1490 | 0.064548
|  | 1495 | 0.065068
|  | 1500 | 0.07121
|  | 1505 | 0.071562
|  | 1510 | 0.070602
|  | 1515 | 0.074555
|  | 1520 | 0.076287
|  | 1525 | 0.071785
|  | 1530 | 0.068036
|  | 1535 | 0.071992
|  | 1540 | 0.07698
|  | 1545 | 0.077483
|  | 1550 | 0.07414
|  | 1555 | 0.072844
|  | 1560 | 0.079135
|  | 1565 | 0.080417
|  | 1570 | 0.080808
|  | 1575 | 0.082508
|  | 1580 | 0.085989
|  | 1585 | 0.08559
|  | 1590 | 0.090051
|  | 1595 | 0.091711
|  | 1600 | 0.096682
|  | 1605 | 0.10679
|  | 1610 | 0.091305
|  | 1615 | 0.084511
|  | 1620 | 0.091729
|  | 1625 | 0.0994
|  | 1630 | 0.1093
|  | 1635 | 0.10895
|  | 1640 | 0.10232
|  | 1645 | 0.10686
|  | 1650 | 0.11618
|  | 1655 | 0.1201
|  | 1660 | 0.11286
|  | 1665 | 0.10277
|  | 1670 | 0.10735
|  | 1675 | 0.10382
|  | 1680 | 0.101
|  | 1685 | 0.10786
|  | 1690 | 0.12326
|  | 1695 | 0.13095
|  | 1700 | 0.12383
|  | 1705 | 0.1089
|  | 1710 | 0.11323
|  | 1715 | 0.12255
|  | 1720 | 0.1248
|  | 1725 | 0.1181
|  | 1730 | 0.12569
|  | 1735 | 0.13437
|  | 1740 | 0.13706
|  | 1745 | 0.14414
|  | 1750 | 0.14258
|  | 1755 | 0.13928
|  | 1760 | 0.13675
|  | 1765 | 0.156
|  | 1770 | 0.15702
|  | 1775 | 0.16295
|  | 1780 | 0.17189
|  | 1785 | 0.16657
|  | 1790 | 0.17027
|  | 1795 | 0.165
|  | 1800 | 0.15779
|  | 1805 | 0.15934
|  | 1810 | 0.17192
|  | 1815 | 0.17154
|  | 1820 | 0.16796
|  | 1825 | 0.18231
|  | 1830 | 0.18055
|  | 1835 | 0.18809
|  | 1840 | 0.18976
|  | 1845 | 0.18601
|  | 1850 | 0.19662
|  | 1855 | 0.19567
|  | 1860 | 0.19597
|  | 1865 | 0.20178
|  | 1870 | 0.20567
|  | 1875 | 0.20333
|  | 1880 | 0.20699
|  | 1885 | 0.21114
|  | 1890 | 0.21966
|  | 1895 | 0.20922
|  | 1900 | 0.21491
|  | 1905 | 0.2184
|  | 1910 | 0.22013
|  | 1915 | 0.22204
|  | 1920 | 0.23243
|  | 1925 | 0.2444
|  | 1930 | 0.24396
|  | 1935 | 0.23844
|  | 1940 | 0.24221
|  | 1945 | 0.24765
|  | 1950 | 0.2641
|  | 1955 | 0.26433
|  | 1960 | 0.26497
|  | 1965 | 0.26931
|  | 1970 | 0.26855
|  | 1975 | 0.26197
|  | 1980 | 0.26662
|  | 1985 | 0.26932
|  | 1990 | 0.27327
|  | 1995 | 0.27921
|  | 2000 | 0.28098
|  | 2005 | 0.28307
|  | 2010 | 0.28552
|  | 2015 | 0.28403
|  | 2020 | 0.29078
|  | 2025 | 0.30236
|  | 2030 | 0.30602
|  | 2035 | 0.31072
|  | 2040 | 0.31337
|  | 2045 | 0.31892
|  | 2050 | 0.30854
|  | 2055 | 0.32059
|  | 2060 | 0.32115
|  | 2065 | 0.32682
|  | 2070 | 0.32725
|  | 2075 | 0.3451
|  | 2080 | 0.34219
|  | 2085 | 0.34898
|  | 2090 | 0.34128
|  | 2095 | 0.35447
|  | 2100 | 0.35726
|  | 2105 | 0.34308
|  | 2110 | 0.36031
|  | 2115 | 0.36075
|  | 2120 | 0.37353
|  | 2125 | 0.36343
|  | 2130 | 0.38479
|  | 2135 | 0.38797
|  | 2140 | 0.37096
|  | 2145 | 0.36928
|  | 2150 | 0.3809
|  | 2155 | 0.37269
|  | 2160 | 0.38609
|  | 2165 | 0.38098
|  | 2170 | 0.39349
|  | 2175 | 0.40658
|  | 2180 | 0.39182
|  | 2185 | 0.40482
|  | 2190 | 0.40342
|  | 2195 | 0.41918
|  | 2200 | 0.37971
|  | 2205 | 0.38899
|  | 2210 | 0.43348
|  | 2215 | 0.4372
|  | 2220 | 0.4899
|  | 2225 | 0.43442
|  | 2230 | 0.45987
|  | 2235 | 0.44745
|  | 2240 | 0.47283
|  | 2245 | 0.47402
|  | 2250 | 0.47323
|  | 2255 | 0.4994
|  | 2260 | 0.45079
|  | 2265 | 0.53914
|  | 2270 | 0.51272
|  | 2275 | 0.45963
|  | 2280 | 0.48641
|  | 2285 | 0.46563
|  | 2290 | 0.50277
|  | 2295 | 0.48856
|  | 2300 | 0.5307
|  | 2305 | 0.5123
|  | 2310 | 0.49837
|  | 2315 | 0.56743
|  | 2320 | 0.48002
|  | 2325 | 0.52429
|  | 2330 | 0.56374
|  | 2335 | 0.51984
|  | 2340 | 0.52566
|  | 2345 | 0.56474
|  | 2350 | 0.49589
|  | 2355 | 0.555
|  | 2360 | 0.53314
|  | 2365 | 0.54751
|  | 2370 | 0.61026
|  | 2375 | 0.61962
|  | 2380 | 0.60558
|  | 2385 | 0.51367
|  | 2390 | 0.59628
|  | 2395 | 0.60761
|  | 2400 | 0.61756
|  | 2405 | 0.6184
|  | 2410 | 0.61321
|  | 2415 | 0.59496
|  | 2420 | 0.59681
|  | 2425 | 0.63732
|  | 2430 | 0.64938
|  | 2435 | 0.5813
|  | 2440 | 0.66905
|  | 2445 | 0.61099
|  | 2450 | 0.6245
|  | 2455 | 0.63339
|  | 2460 | 0.68802
|  | 2465 | 0.63388
|  | 2470 | 0.58332
|  | 2475 | 0.60276
|  | 2480 | 0.62756
|  | 2485 | 0.66092
|  | 2490 | 0.64821
|  | 2495 | 0.63066
|  | 2500 | 0.65705
|  | 2495 | 0.63066
|  | 2500 | 0.65705

## Transmission 1 mm
T2 Textured Window Transmission, 1 mm Thick Sample
|  | Wavelength (nm) | % Transmission
|  | 200 | 37.723
|  | 205 | 41.975
|  | 210 | 46.8927
|  | 215 | 51.918
Product Raw Data |  | 220 | 56.3824
Textured Broadband Antireflective Window, Infrasil, AR Range: 1 - 1.7 μm, t = 1.0 mm |  | 225 | 59.8027
|  | 230 | 62.2332
|  | 235 | 63.941
|  | 240 | 65.5532
Item # | WGN051T2 | 245 | 67.7557
| WGN101T2 | 250 | 70.6622
DISCLAIMER: The data presented here are typical. Slight variations in performance data will occur from lot to lot. Please contact Technical Support with any questions regarding the use or reliability of this data. |  | 255 | 73.5633
|  | 260 | 75.9986
|  | 265 | 77.8588
|  | 270 | 79.3717
|  | 275 | 80.6651
|  | 280 | 81.8721
This data may be used in publications. However, please cite Thorlabs as the source. |  | 285 | 82.9791
|  | 290 | 84.0202
|  | 295 | 84.986
Additional Information: |  | 300 | 85.8977
This data is for a window with textured surfaces on both sides. The operational range is 1 μm to 1.7 μm. This data was taken at 0° AOI with a 1 mm thick sample. This is for unpolarized light. |  | 305 | 86.7146
|  | 310 | 87.4782
|  | 315 | 88.1976
|  | 320 | 88.908
|  | 325 | 89.5423
|  | 330 | 90.133
|  | 335 | 90.6754
|  | 340 | 91.2057
|  | 345 | 91.6718
|  | 350 | 92.1433
|  | 355 | 92.5826
|  | 360 | 92.9913
|  | 365 | 93.3914
|  | 370 | 93.7595
|  | 375 | 94.0972
|  | 380 | 94.4436
|  | 385 | 94.7409
|  | 390 | 95.042
|  | 395 | 95.2977
|  | 400 | 95.5409
|  | 405 | 95.7696
|  | 410 | 95.9709
|  | 415 | 96.1528
|  | 420 | 96.3416
|  | 425 | 96.5158
|  | 430 | 96.6881
|  | 435 | 96.8325
|  | 440 | 96.9763
|  | 445 | 97.1002
|  | 450 | 97.2063
|  | 455 | 97.3265
|  | 460 | 97.4695
|  | 465 | 97.5705
|  | 470 | 97.6478
|  | 475 | 97.7278
|  | 480 | 97.8184
|  | 485 | 97.9066
|  | 490 | 97.9781
|  | 495 | 98.0501
|  | 500 | 98.1351
|  | 505 | 98.2061
|  | 510 | 98.2686
|  | 515 | 98.3404
|  | 520 | 98.3897
|  | 525 | 98.4533
|  | 530 | 98.5007
|  | 535 | 98.5491
|  | 540 | 98.6156
|  | 545 | 98.662
|  | 550 | 98.6938
|  | 555 | 98.7385
|  | 560 | 98.7802
|  | 565 | 98.8105
|  | 570 | 98.8478
|  | 575 | 98.8857
|  | 580 | 98.9334
|  | 585 | 98.9621
|  | 590 | 98.9785
|  | 595 | 99.0125
|  | 600 | 99.0489
|  | 605 | 99.0612
|  | 610 | 99.0803
|  | 615 | 99.1255
|  | 620 | 99.1487
|  | 625 | 99.1802
|  | 630 | 99.1812
|  | 635 | 99.2046
|  | 640 | 99.2347
|  | 645 | 99.2477
|  | 650 | 99.2755
|  | 655 | 99.2918
|  | 660 | 99.3119
|  | 665 | 99.328
|  | 670 | 99.3472
|  | 675 | 99.355
|  | 680 | 99.3865
|  | 685 | 99.3915
|  | 690 | 99.4077
|  | 695 | 99.4218
|  | 700 | 99.4527
|  | 705 | 99.4387
|  | 710 | 99.4555
|  | 715 | 99.4834
|  | 720 | 99.4881
|  | 725 | 99.4977
|  | 730 | 99.5105
|  | 735 | 99.5212
|  | 740 | 99.5274
|  | 745 | 99.5515
|  | 750 | 99.5581
|  | 755 | 99.5573
|  | 760 | 99.5748
|  | 765 | 99.585
|  | 770 | 99.5779
|  | 775 | 99.5899
|  | 780 | 99.5936
|  | 785 | 99.6209
|  | 790 | 99.5997
|  | 795 | 99.6233
|  | 800 | 99.6278
|  | 805 | 99.6384
|  | 810 | 99.6268
|  | 815 | 99.6299
|  | 820 | 99.6238
|  | 825 | 99.6577
|  | 830 | 99.6897
|  | 835 | 99.7263
|  | 840 | 99.7328
|  | 845 | 99.7055
|  | 850 | 99.6847
|  | 855 | 99.7189
|  | 860 | 99.6675
|  | 865 | 99.5239
|  | 870 | 99.54
|  | 875 | 99.5536
|  | 880 | 99.5571
|  | 885 | 99.5527
|  | 890 | 99.5543
|  | 895 | 99.5644
|  | 900 | 99.5557
|  | 905 | 99.5661
|  | 910 | 99.5573
|  | 915 | 99.558
|  | 920 | 99.5603
|  | 925 | 99.6049
|  | 930 | 99.5721
|  | 935 | 99.5755
|  | 940 | 99.5841
|  | 945 | 99.6087
|  | 950 | 99.6283
|  | 955 | 99.6433
|  | 960 | 99.619
|  | 965 | 99.5942
|  | 970 | 99.6078
|  | 975 | 99.5993
|  | 980 | 99.6075
|  | 985 | 99.6054
|  | 990 | 99.6162
|  | 995 | 99.6038
|  | 1000 | 99.6335
|  | 1005 | 99.6381
|  | 1010 | 99.6249
|  | 1015 | 99.6297
|  | 1020 | 99.6416
|  | 1025 | 99.6372
|  | 1030 | 99.6507
|  | 1035 | 99.6485
|  | 1040 | 99.6437
|  | 1045 | 99.6434
|  | 1050 | 99.672
|  | 1055 | 99.6663
|  | 1060 | 99.6457
|  | 1065 | 99.6438
|  | 1070 | 99.6548
|  | 1075 | 99.6559
|  | 1080 | 99.6651
|  | 1085 | 99.6597
|  | 1090 | 99.6547
|  | 1095 | 99.6745
|  | 1100 | 99.6865
|  | 1105 | 99.6595
|  | 1110 | 99.6616
|  | 1115 | 99.6619
|  | 1120 | 99.6666
|  | 1125 | 99.689
|  | 1130 | 99.6989
|  | 1135 | 99.6813
|  | 1140 | 99.6552
|  | 1145 | 99.6441
|  | 1150 | 99.662
|  | 1155 | 99.6759
|  | 1160 | 99.7047
|  | 1165 | 99.7143
|  | 1170 | 99.7155
|  | 1175 | 99.7408
|  | 1180 | 99.7307
|  | 1185 | 99.7044
|  | 1190 | 99.6969
|  | 1195 | 99.677
|  | 1200 | 99.6618
|  | 1205 | 99.7029
|  | 1210 | 99.7157
|  | 1215 | 99.6891
|  | 1220 | 99.6814
|  | 1225 | 99.6972
|  | 1230 | 99.7003
|  | 1235 | 99.7103
|  | 1240 | 99.7206
|  | 1245 | 99.7298
|  | 1250 | 99.7321
|  | 1255 | 99.7092
|  | 1260 | 99.7386
|  | 1265 | 99.7576
|  | 1270 | 99.7516
|  | 1275 | 99.7155
|  | 1280 | 99.7067
|  | 1285 | 99.7044
|  | 1290 | 99.7325
|  | 1295 | 99.7735
|  | 1300 | 99.7759
|  | 1305 | 99.7548
|  | 1310 | 99.7294
|  | 1315 | 99.74
|  | 1320 | 99.7348
|  | 1325 | 99.7342
|  | 1330 | 99.7502
|  | 1335 | 99.7704
|  | 1340 | 99.7431
|  | 1345 | 99.7537
|  | 1350 | 99.7827
|  | 1355 | 99.7389
|  | 1360 | 99.7162
|  | 1365 | 99.7396
|  | 1370 | 99.7317
|  | 1375 | 99.7205
|  | 1380 | 99.7227
|  | 1385 | 99.7121
|  | 1390 | 99.7115
|  | 1395 | 99.7174
|  | 1400 | 99.7317
|  | 1405 | 99.7505
|  | 1410 | 99.7592
|  | 1415 | 99.742
|  | 1420 | 99.746
|  | 1425 | 99.7705
|  | 1430 | 99.7627
|  | 1435 | 99.7444
|  | 1440 | 99.7258
|  | 1445 | 99.725
|  | 1450 | 99.7412
|  | 1455 | 99.7579
|  | 1460 | 99.7732
|  | 1465 | 99.7639
|  | 1470 | 99.7556
|  | 1475 | 99.7509
|  | 1480 | 99.7261
|  | 1485 | 99.7288
|  | 1490 | 99.7422
|  | 1495 | 99.7408
|  | 1500 | 99.7301
|  | 1505 | 99.738
|  | 1510 | 99.7662
|  | 1515 | 99.7737
|  | 1520 | 99.7626
|  | 1525 | 99.7412
|  | 1530 | 99.7336
|  | 1535 | 99.7375
|  | 1540 | 99.7408
|  | 1545 | 99.7435
|  | 1550 | 99.7172
|  | 1555 | 99.7208
|  | 1560 | 99.7332
|  | 1565 | 99.7175
|  | 1570 | 99.7185
|  | 1575 | 99.7398
|  | 1580 | 99.7311
|  | 1585 | 99.7058
|  | 1590 | 99.7
|  | 1595 | 99.7077
|  | 1600 | 99.723
|  | 1605 | 99.7121
|  | 1610 | 99.7051
|  | 1615 | 99.6983
|  | 1620 | 99.6932
|  | 1625 | 99.6862
|  | 1630 | 99.7159
|  | 1635 | 99.7197
|  | 1640 | 99.7035
|  | 1645 | 99.7174
|  | 1650 | 99.7041
|  | 1655 | 99.6951
|  | 1660 | 99.681
|  | 1665 | 99.6906
|  | 1670 | 99.6741
|  | 1675 | 99.6354
|  | 1680 | 99.6422
|  | 1685 | 99.6399
|  | 1690 | 99.6678
|  | 1695 | 99.6565
|  | 1700 | 99.636
|  | 1705 | 99.6544
|  | 1710 | 99.6543
|  | 1715 | 99.6447
|  | 1720 | 99.6589
|  | 1725 | 99.6462
|  | 1730 | 99.6238
|  | 1735 | 99.6177
|  | 1740 | 99.6313
|  | 1745 | 99.6386
|  | 1750 | 99.6188
|  | 1755 | 99.6192
|  | 1760 | 99.6145
|  | 1765 | 99.6265
|  | 1770 | 99.6153
|  | 1775 | 99.5957
|  | 1780 | 99.6013
|  | 1785 | 99.5939
|  | 1790 | 99.5779
|  | 1795 | 99.5939
|  | 1800 | 99.6044
|  | 1805 | 99.5941
|  | 1810 | 99.579
|  | 1815 | 99.5598
|  | 1820 | 99.5619
|  | 1825 | 99.5638
|  | 1830 | 99.561
|  | 1835 | 99.5585
|  | 1840 | 99.5679
|  | 1845 | 99.57
|  | 1850 | 99.5516
|  | 1855 | 99.5351
|  | 1860 | 99.5588
|  | 1865 | 99.568
|  | 1870 | 99.5491
|  | 1875 | 99.5214
|  | 1880 | 99.543
|  | 1885 | 99.5179
|  | 1890 | 99.5041
|  | 1895 | 99.4979
|  | 1900 | 99.4949
|  | 1905 | 99.5076
|  | 1910 | 99.4993
|  | 1915 | 99.5033
|  | 1920 | 99.4884
|  | 1925 | 99.4695
|  | 1930 | 99.455
|  | 1935 | 99.4696
|  | 1940 | 99.4681
|  | 1945 | 99.4402
|  | 1950 | 99.4329
|  | 1955 | 99.447
|  | 1960 | 99.4482
|  | 1965 | 99.4463
|  | 1970 | 99.4289
|  | 1975 | 99.4171
|  | 1980 | 99.4165
|  | 1985 | 99.4573
|  | 1990 | 99.4439
|  | 1995 | 99.4093
|  | 2000 | 99.4161
|  | 2005 | 99.4062
|  | 2010 | 99.3745
|  | 2015 | 99.3719
|  | 2020 | 99.3639
|  | 2025 | 99.3653
|  | 2030 | 99.3442
|  | 2035 | 99.3603
|  | 2040 | 99.3556
|  | 2045 | 99.357
|  | 2050 | 99.342
|  | 2055 | 99.2968
|  | 2060 | 99.3091
|  | 2065 | 99.3207
|  | 2070 | 99.3045
|  | 2075 | 99.2907
|  | 2080 | 99.2908
|  | 2085 | 99.2851
|  | 2090 | 99.3112
|  | 2095 | 99.2917
|  | 2100 | 99.2763
|  | 2105 | 99.28
|  | 2110 | 99.2357
|  | 2115 | 99.2661
|  | 2120 | 99.2645
|  | 2125 | 99.2496
|  | 2130 | 99.2379
|  | 2135 | 99.2274
|  | 2140 | 99.2033
|  | 2145 | 99.2127
|  | 2150 | 99.1936
|  | 2155 | 99.1795
|  | 2160 | 99.1701
|  | 2165 | 99.1743
|  | 2170 | 99.1691
|  | 2175 | 99.1794
|  | 2180 | 99.2005
|  | 2185 | 99.1603
|  | 2190 | 99.1632
|  | 2195 | 99.1608
|  | 2200 | 99.1731
|  | 2205 | 99.1578
|  | 2210 | 99.1017
|  | 2215 | 99.0754
|  | 2220 | 99.06
|  | 2225 | 99.0735
|  | 2230 | 99.0777
|  | 2235 | 99.0757
|  | 2240 | 99.079
|  | 2245 | 99.0881
|  | 2250 | 99.0664
|  | 2255 | 99.0493
|  | 2260 | 99.0395
|  | 2265 | 99.0243
|  | 2270 | 98.9969
|  | 2275 | 98.9802
|  | 2280 | 98.9754
|  | 2285 | 98.9926
|  | 2290 | 99.0005
|  | 2295 | 98.95
|  | 2300 | 98.9565
|  | 2305 | 98.9853
|  | 2310 | 98.9852
|  | 2315 | 98.9714
|  | 2320 | 98.9621
|  | 2325 | 98.9638
|  | 2330 | 98.938
|  | 2335 | 98.902
|  | 2340 | 98.9037
|  | 2345 | 98.9026
|  | 2350 | 98.9093
|  | 2355 | 98.8903
|  | 2360 | 98.8539
|  | 2365 | 98.8691
|  | 2370 | 98.8576
|  | 2375 | 98.8572
|  | 2380 | 98.8555
|  | 2385 | 98.8935
|  | 2390 | 98.8544
|  | 2395 | 98.8345
|  | 2400 | 98.8477
|  | 2405 | 98.8285
|  | 2410 | 98.8021
|  | 2415 | 98.7832
|  | 2420 | 98.7951
|  | 2425 | 98.7888
|  | 2430 | 98.7673
|  | 2435 | 98.7552
|  | 2440 | 98.7457
|  | 2445 | 98.7799
|  | 2450 | 98.7682
|  | 2455 | 98.7319
|  | 2460 | 98.7632
|  | 2465 | 98.7324
|  | 2470 | 98.6832
|  | 2475 | 98.6782
|  | 2480 | 98.6784
|  | 2485 | 98.6706
|  | 2490 | 98.6555
|  | 2495 | 98.7024
|  | 2500 | 98.6683

## Transmission 3 mm
T2 Textured Window Transmission, 3 mm Thick Sample
|  | Wavelength (nm) | % Transmission
|  | 200 | 53.1596
|  | 202 | 54.7795
|  | 204 | 56.4184
|  | 206 | 58.0344
Product Raw Data |  | 208 | 59.6229
Textured Broadband Antireflective Window, Infrasil, AR Range: 1 - 1.7 μm, t = 3.0 mm |  | 210 | 61.1336
|  | 212 | 62.524
|  | 214 | 63.7772
|  | 216 | 64.9386
Item # | WGN053T2 | 218 | 66.044
|  | 220 | 67.0966
DISCLAIMER: The data presented here are typical. Slight variations in performance data will occur from lot to lot. Please contact Technical Support with any questions regarding the use or reliability of this data. |  | 222 | 68.0939
|  | 224 | 69.0223
|  | 226 | 69.9246
|  | 228 | 70.8261
|  | 230 | 71.6993
|  | 232 | 72.5361
This data may be used in publications. However, please cite Thorlabs as the source. |  | 234 | 73.3305
|  | 236 | 74.1214
|  | 238 | 74.905
Additional Information: |  | 240 | 75.6673
This data is for a window with textured surfaces on both sides. The operational range is 1 μm to 1.7 μm. This data was taken at 0° AOI with a 3 mm thick sample. This is for unpolarized light. |  | 242 | 76.414
|  | 244 | 77.1138
|  | 246 | 77.803
|  | 248 | 78.4696
|  | 250 | 79.1061
|  | 252 | 79.7069
|  | 254 | 80.2773
|  | 256 | 80.8193
|  | 258 | 81.3552
|  | 260 | 81.8545
|  | 262 | 82.3305
|  | 264 | 82.7993
|  | 266 | 83.2349
|  | 268 | 83.6538
|  | 270 | 84.083
|  | 272 | 84.4794
|  | 274 | 84.8627
|  | 276 | 85.2433
|  | 278 | 85.6085
|  | 280 | 85.9785
|  | 282 | 86.3241
|  | 284 | 86.6643
|  | 286 | 87.0164
|  | 288 | 87.3395
|  | 290 | 87.6615
|  | 292 | 87.9628
|  | 294 | 88.2557
|  | 296 | 88.5391
|  | 298 | 88.8209
|  | 300 | 89.0833
|  | 302 | 89.332
|  | 304 | 89.5778
|  | 306 | 89.8057
|  | 308 | 90.0389
|  | 310 | 90.2844
|  | 312 | 90.5087
|  | 314 | 90.7116
|  | 316 | 90.9237
|  | 318 | 91.1159
|  | 320 | 91.2859
|  | 322 | 91.5002
|  | 324 | 91.6881
|  | 326 | 91.8741
|  | 328 | 92.0321
|  | 330 | 92.1986
|  | 332 | 92.3626
|  | 334 | 92.5357
|  | 336 | 92.7022
|  | 338 | 92.8415
|  | 340 | 93.0049
|  | 342 | 93.1694
|  | 344 | 93.2816
|  | 346 | 93.4214
|  | 348 | 93.5744
|  | 350 | 93.7108
|  | 352 | 93.8214
|  | 354 | 93.9433
|  | 356 | 94.0618
|  | 358 | 94.1668
|  | 360 | 94.2966
|  | 362 | 94.4145
|  | 364 | 94.4944
|  | 366 | 94.6138
|  | 368 | 94.7372
|  | 370 | 94.8299
|  | 372 | 94.9208
|  | 374 | 95.0191
|  | 376 | 95.1225
|  | 378 | 95.1977
|  | 380 | 95.2862
|  | 382 | 95.3878
|  | 384 | 95.4599
|  | 386 | 95.5412
|  | 388 | 95.6326
|  | 390 | 95.7088
|  | 392 | 95.7982
|  | 394 | 95.8639
|  | 396 | 95.9429
|  | 398 | 96.0201
|  | 400 | 96.0921
|  | 402 | 96.1576
|  | 404 | 96.2138
|  | 406 | 96.2927
|  | 408 | 96.3289
|  | 410 | 96.4217
|  | 412 | 96.4723
|  | 414 | 96.528
|  | 416 | 96.5902
|  | 418 | 96.6392
|  | 420 | 96.6975
|  | 422 | 96.7539
|  | 424 | 96.8218
|  | 426 | 96.8703
|  | 428 | 96.9147
|  | 430 | 96.9767
|  | 432 | 97.0209
|  | 434 | 97.0653
|  | 436 | 97.1217
|  | 438 | 97.1753
|  | 440 | 97.2104
|  | 442 | 97.255
|  | 444 | 97.2848
|  | 446 | 97.3232
|  | 448 | 97.3767
|  | 450 | 97.4213
|  | 452 | 97.4575
|  | 454 | 97.4861
|  | 456 | 97.5202
|  | 458 | 97.5594
|  | 460 | 97.5939
|  | 462 | 97.6253
|  | 464 | 97.667
|  | 466 | 97.7132
|  | 468 | 97.7458
|  | 470 | 97.7801
|  | 472 | 97.8205
|  | 474 | 97.8518
|  | 476 | 97.887
|  | 478 | 97.9144
|  | 480 | 97.943
|  | 482 | 97.9656
|  | 484 | 97.9824
|  | 486 | 98.0126
|  | 488 | 98.0426
|  | 490 | 98.0767
|  | 492 | 98.0961
|  | 494 | 98.1333
|  | 496 | 98.1745
|  | 498 | 98.1919
|  | 500 | 98.2161
|  | 502 | 98.2402
|  | 504 | 98.2703
|  | 506 | 98.2976
|  | 508 | 98.3108
|  | 510 | 98.3339
|  | 512 | 98.36
|  | 514 | 98.3877
|  | 516 | 98.4058
|  | 518 | 98.423
|  | 520 | 98.4426
|  | 522 | 98.4585
|  | 524 | 98.4731
|  | 526 | 98.485
|  | 528 | 98.5083
|  | 530 | 98.5407
|  | 532 | 98.5563
|  | 534 | 98.5672
|  | 536 | 98.5819
|  | 538 | 98.6077
|  | 540 | 98.6383
|  | 542 | 98.6436
|  | 544 | 98.6634
|  | 546 | 98.6706
|  | 548 | 98.6766
|  | 550 | 98.7029
|  | 552 | 98.7295
|  | 554 | 98.7415
|  | 556 | 98.7526
|  | 558 | 98.76
|  | 560 | 98.7742
|  | 562 | 98.7916
|  | 564 | 98.8194
|  | 566 | 98.8245
|  | 568 | 98.8322
|  | 570 | 98.8588
|  | 572 | 98.8732
|  | 574 | 98.8787
|  | 576 | 98.8935
|  | 578 | 98.9019
|  | 580 | 98.9212
|  | 582 | 98.937
|  | 584 | 98.9436
|  | 586 | 98.9501
|  | 588 | 98.9634
|  | 590 | 98.9789
|  | 592 | 98.9879
|  | 594 | 98.9947
|  | 596 | 99.0042
|  | 598 | 99.0166
|  | 600 | 99.0298
|  | 602 | 99.0481
|  | 604 | 99.0606
|  | 606 | 99.073
|  | 608 | 99.0772
|  | 610 | 99.0832
|  | 612 | 99.0897
|  | 614 | 99.1053
|  | 616 | 99.1124
|  | 618 | 99.1185
|  | 620 | 99.127
|  | 622 | 99.1383
|  | 624 | 99.1432
|  | 626 | 99.1499
|  | 628 | 99.1582
|  | 630 | 99.1646
|  | 632 | 99.175
|  | 634 | 99.1796
|  | 636 | 99.1889
|  | 638 | 99.2073
|  | 640 | 99.2136
|  | 642 | 99.2237
|  | 644 | 99.2284
|  | 646 | 99.2318
|  | 648 | 99.2344
|  | 650 | 99.234
|  | 652 | 99.2512
|  | 654 | 99.2723
|  | 656 | 99.2687
|  | 658 | 99.2753
|  | 660 | 99.2792
|  | 662 | 99.2823
|  | 664 | 99.3038
|  | 666 | 99.3107
|  | 668 | 99.3124
|  | 670 | 99.3137
|  | 672 | 99.3212
|  | 674 | 99.328
|  | 676 | 99.3337
|  | 678 | 99.334
|  | 680 | 99.3482
|  | 682 | 99.3521
|  | 684 | 99.3513
|  | 686 | 99.3664
|  | 688 | 99.3715
|  | 690 | 99.3646
|  | 692 | 99.3686
|  | 694 | 99.3744
|  | 696 | 99.3813
|  | 698 | 99.385
|  | 700 | 99.398
|  | 702 | 99.4042
|  | 704 | 99.4009
|  | 706 | 99.4158
|  | 708 | 99.4293
|  | 710 | 99.4223
|  | 712 | 99.4181
|  | 714 | 99.4212
|  | 716 | 99.4314
|  | 718 | 99.4312
|  | 720 | 99.4399
|  | 722 | 99.4466
|  | 724 | 99.4464
|  | 726 | 99.4565
|  | 728 | 99.4683
|  | 730 | 99.4743
|  | 732 | 99.4811
|  | 734 | 99.4872
|  | 736 | 99.4937
|  | 738 | 99.4913
|  | 740 | 99.4887
|  | 742 | 99.4909
|  | 744 | 99.497
|  | 746 | 99.5034
|  | 748 | 99.5081
|  | 750 | 99.513
|  | 752 | 99.5195
|  | 754 | 99.5208
|  | 756 | 99.5157
|  | 758 | 99.5244
|  | 760 | 99.5272
|  | 762 | 99.5166
|  | 764 | 99.5066
|  | 766 | 99.5127
|  | 768 | 99.529
|  | 770 | 99.5317
|  | 772 | 99.5416
|  | 774 | 99.5468
|  | 776 | 99.5484
|  | 778 | 99.546
|  | 780 | 99.5545
|  | 782 | 99.5533
|  | 784 | 99.554
|  | 786 | 99.5627
|  | 788 | 99.5487
|  | 790 | 99.5601
|  | 792 | 99.5823
|  | 794 | 99.5933
|  | 796 | 99.5979
|  | 798 | 99.6182
|  | 800 | 99.61
|  | 802 | 99.5864
|  | 804 | 99.5954
|  | 806 | 99.5985
|  | 808 | 99.604
|  | 810 | 99.6214
|  | 812 | 99.6092
|  | 814 | 99.5954
|  | 816 | 99.5958
|  | 818 | 99.6106
|  | 820 | 99.6039
|  | 822 | 99.5837
|  | 824 | 99.5926
|  | 826 | 99.628
|  | 828 | 99.6267
|  | 830 | 99.6269
|  | 832 | 99.6357
|  | 834 | 99.6168
|  | 836 | 99.6284
|  | 838 | 99.6236
|  | 840 | 99.6126
|  | 842 | 99.6317
|  | 844 | 99.63
|  | 846 | 99.64
|  | 848 | 99.6317
|  | 850 | 99.6402
|  | 852 | 99.6333
|  | 854 | 99.6153
|  | 856 | 99.614
|  | 858 | 99.6337
|  | 860 | 99.6531
|  | 862 | 99.6298
|  | 864 | 99.5912
|  | 866 | 99.5941
|  | 868 | 99.5909
|  | 870 | 99.6067
|  | 872 | 99.6065
|  | 874 | 99.5977
|  | 876 | 99.6089
|  | 878 | 99.6283
|  | 880 | 99.63
|  | 882 | 99.6153
|  | 884 | 99.6245
|  | 886 | 99.6512
|  | 888 | 99.6634
|  | 890 | 99.6511
|  | 892 | 99.6471
|  | 894 | 99.6258
|  | 896 | 99.617
|  | 898 | 99.6018
|  | 900 | 99.6122
|  | 902 | 99.6066
|  | 904 | 99.6082
|  | 906 | 99.6121
|  | 908 | 99.6091
|  | 910 | 99.6101
|  | 912 | 99.6212
|  | 914 | 99.6069
|  | 916 | 99.5964
|  | 918 | 99.6196
|  | 920 | 99.6118
|  | 922 | 99.6091
|  | 924 | 99.6266
|  | 926 | 99.6267
|  | 928 | 99.6217
|  | 930 | 99.6352
|  | 932 | 99.6252
|  | 934 | 99.5951
|  | 936 | 99.6084
|  | 938 | 99.6256
|  | 940 | 99.6343
|  | 942 | 99.6273
|  | 944 | 99.633
|  | 946 | 99.6311
|  | 948 | 99.6393
|  | 950 | 99.6395
|  | 952 | 99.6246
|  | 954 | 99.6346
|  | 956 | 99.6412
|  | 958 | 99.6479
|  | 960 | 99.6349
|  | 962 | 99.6368
|  | 964 | 99.622
|  | 966 | 99.6163
|  | 968 | 99.6454
|  | 970 | 99.6396
|  | 972 | 99.6446
|  | 974 | 99.6374
|  | 976 | 99.6503
|  | 978 | 99.6398
|  | 980 | 99.6311
|  | 982 | 99.6253
|  | 984 | 99.6248
|  | 986 | 99.6236
|  | 988 | 99.6467
|  | 990 | 99.6766
|  | 992 | 99.6384
|  | 994 | 99.635
|  | 996 | 99.6326
|  | 998 | 99.6217
|  | 1000 | 99.6377
|  | 1002 | 99.6351
|  | 1004 | 99.6333
|  | 1006 | 99.6565
|  | 1008 | 99.6797
|  | 1010 | 99.6889
|  | 1012 | 99.7146
|  | 1014 | 99.7049
|  | 1016 | 99.663
|  | 1018 | 99.6527
|  | 1020 | 99.6526
|  | 1022 | 99.6382
|  | 1024 | 99.6439
|  | 1026 | 99.6384
|  | 1028 | 99.6634
|  | 1030 | 99.6433
|  | 1032 | 99.6615
|  | 1034 | 99.6868
|  | 1036 | 99.7121
|  | 1038 | 99.7074
|  | 1040 | 99.6864
|  | 1042 | 99.6839
|  | 1044 | 99.6844
|  | 1046 | 99.6802
|  | 1048 | 99.6699
|  | 1050 | 99.6796
|  | 1052 | 99.6944
|  | 1054 | 99.6857
|  | 1056 | 99.7446
|  | 1058 | 99.7251
|  | 1060 | 99.7266
|  | 1062 | 99.7174
|  | 1064 | 99.7244
|  | 1066 | 99.7256
|  | 1068 | 99.7123
|  | 1070 | 99.7143
|  | 1072 | 99.7264
|  | 1074 | 99.7292
|  | 1076 | 99.7424
|  | 1078 | 99.7236
|  | 1080 | 99.7113
|  | 1082 | 99.7081
|  | 1084 | 99.7197
|  | 1086 | 99.7547
|  | 1088 | 99.7721
|  | 1090 | 99.7271
|  | 1092 | 99.7271
|  | 1094 | 99.7412
|  | 1096 | 99.7129
|  | 1098 | 99.7036
|  | 1100 | 99.7268
|  | 1102 | 99.6823
|  | 1104 | 99.6996
|  | 1106 | 99.7375
|  | 1108 | 99.733
|  | 1110 | 99.7646
|  | 1112 | 99.7595
|  | 1114 | 99.7616
|  | 1116 | 99.7626
|  | 1118 | 99.7699
|  | 1120 | 99.7525
|  | 1122 | 99.7726
|  | 1124 | 99.7604
|  | 1126 | 99.7663
|  | 1128 | 99.7516
|  | 1130 | 99.7537
|  | 1132 | 99.7529
|  | 1134 | 99.7383
|  | 1136 | 99.726
|  | 1138 | 99.7356
|  | 1140 | 99.7875
|  | 1142 | 99.7764
|  | 1144 | 99.766
|  | 1146 | 99.7651
|  | 1148 | 99.759
|  | 1150 | 99.7727
|  | 1152 | 99.7827
|  | 1154 | 99.751
|  | 1156 | 99.7356
|  | 1158 | 99.7561
|  | 1160 | 99.7671
|  | 1162 | 99.7375
|  | 1164 | 99.7346
|  | 1166 | 99.752
|  | 1168 | 99.764
|  | 1170 | 99.7769
|  | 1172 | 99.7646
|  | 1174 | 99.7725
|  | 1176 | 99.7725
|  | 1178 | 99.7338
|  | 1180 | 99.7439
|  | 1182 | 99.7682
|  | 1184 | 99.7649
|  | 1186 | 99.797
|  | 1188 | 99.7897
|  | 1190 | 99.7628
|  | 1192 | 99.7508
|  | 1194 | 99.7395
|  | 1196 | 99.7486
|  | 1198 | 99.7424
|  | 1200 | 99.7452
|  | 1202 | 99.7579
|  | 1204 | 99.7874
|  | 1206 | 99.8087
|  | 1208 | 99.7891
|  | 1210 | 99.7857
|  | 1212 | 99.7696
|  | 1214 | 99.7655
|  | 1216 | 99.7832
|  | 1218 | 99.7832
|  | 1220 | 99.7871
|  | 1222 | 99.7676
|  | 1224 | 99.7401
|  | 1226 | 99.7586
|  | 1228 | 99.7578
|  | 1230 | 99.7424
|  | 1232 | 99.7732
|  | 1234 | 99.7844
|  | 1236 | 99.7694
|  | 1238 | 99.7677
|  | 1240 | 99.7611
|  | 1242 | 99.7726
|  | 1244 | 99.7549
|  | 1246 | 99.7457
|  | 1248 | 99.7792
|  | 1250 | 99.78
|  | 1252 | 99.7997
|  | 1254 | 99.7851
|  | 1256 | 99.764
|  | 1258 | 99.7555
|  | 1260 | 99.7844
|  | 1262 | 99.7934
|  | 1264 | 99.7929
|  | 1266 | 99.7917
|  | 1268 | 99.7856
|  | 1270 | 99.7912
|  | 1272 | 99.7557
|  | 1274 | 99.7499
|  | 1276 | 99.7601
|  | 1278 | 99.7805
|  | 1280 | 99.7656
|  | 1282 | 99.7802
|  | 1284 | 99.7892
|  | 1286 | 99.7872
|  | 1288 | 99.785
|  | 1290 | 99.7834
|  | 1292 | 99.8108
|  | 1294 | 99.8207
|  | 1296 | 99.7886
|  | 1298 | 99.7511
|  | 1300 | 99.7623
|  | 1302 | 99.7884
|  | 1304 | 99.8135
|  | 1306 | 99.7989
|  | 1308 | 99.791
|  | 1310 | 99.7895
|  | 1312 | 99.7865
|  | 1314 | 99.792
|  | 1316 | 99.8042
|  | 1318 | 99.7859
|  | 1320 | 99.7621
|  | 1322 | 99.7815
|  | 1324 | 99.7772
|  | 1326 | 99.7829
|  | 1328 | 99.7763
|  | 1330 | 99.7778
|  | 1332 | 99.7951
|  | 1334 | 99.8055
|  | 1336 | 99.8115
|  | 1338 | 99.7933
|  | 1340 | 99.7907
|  | 1342 | 99.7613
|  | 1344 | 99.761
|  | 1346 | 99.7846
|  | 1348 | 99.8101
|  | 1350 | 99.8066
|  | 1352 | 99.7895
|  | 1354 | 99.7827
|  | 1356 | 99.7948
|  | 1358 | 99.7992
|  | 1360 | 99.8114
|  | 1362 | 99.8098
|  | 1364 | 99.7863
|  | 1366 | 99.7599
|  | 1368 | 99.7416
|  | 1370 | 99.7662
|  | 1372 | 99.7945
|  | 1374 | 99.7718
|  | 1376 | 99.7486
|  | 1378 | 99.7663
|  | 1380 | 99.7882
|  | 1382 | 99.7739
|  | 1384 | 99.7395
|  | 1386 | 99.6983
|  | 1388 | 99.7275
|  | 1390 | 99.7663
|  | 1392 | 99.7782
|  | 1394 | 99.748
|  | 1396 | 99.7605
|  | 1398 | 99.7728
|  | 1400 | 99.7667
|  | 1402 | 99.7418
|  | 1404 | 99.7288
|  | 1406 | 99.7553
|  | 1408 | 99.7604
|  | 1410 | 99.7384
|  | 1412 | 99.7321
|  | 1414 | 99.7552
|  | 1416 | 99.7801
|  | 1418 | 99.7912
|  | 1420 | 99.778
|  | 1422 | 99.7621
|  | 1424 | 99.7527
|  | 1426 | 99.7468
|  | 1428 | 99.7693
|  | 1430 | 99.7861
|  | 1432 | 99.7869
|  | 1434 | 99.7979
|  | 1436 | 99.7992
|  | 1438 | 99.7832
|  | 1440 | 99.7786
|  | 1442 | 99.7657
|  | 1444 | 99.7565
|  | 1446 | 99.7624
|  | 1448 | 99.7431
|  | 1450 | 99.739
|  | 1452 | 99.7491
|  | 1454 | 99.7433
|  | 1456 | 99.7529
|  | 1458 | 99.7568
|  | 1460 | 99.7565
|  | 1462 | 99.7651
|  | 1464 | 99.7763
|  | 1466 | 99.8025
|  | 1468 | 99.8063
|  | 1470 | 99.7981
|  | 1472 | 99.7779
|  | 1474 | 99.7624
|  | 1476 | 99.7549
|  | 1478 | 99.7551
|  | 1480 | 99.7594
|  | 1482 | 99.7623
|  | 1484 | 99.7528
|  | 1486 | 99.7458
|  | 1488 | 99.7557
|  | 1490 | 99.7629
|  | 1492 | 99.761
|  | 1494 | 99.7565
|  | 1496 | 99.7538
|  | 1498 | 99.7534
|  | 1500 | 99.7467
|  | 1502 | 99.7473
|  | 1504 | 99.76
|  | 1506 | 99.775
|  | 1508 | 99.7564
|  | 1510 | 99.7367
|  | 1512 | 99.7503
|  | 1514 | 99.7495
|  | 1516 | 99.7349
|  | 1518 | 99.7371
|  | 1520 | 99.7391
|  | 1522 | 99.7431
|  | 1524 | 99.7545
|  | 1526 | 99.7463
|  | 1528 | 99.7132
|  | 1530 | 99.7146
|  | 1532 | 99.7251
|  | 1534 | 99.7195
|  | 1536 | 99.7238
|  | 1538 | 99.7247
|  | 1540 | 99.7277
|  | 1542 | 99.7127
|  | 1544 | 99.6986
|  | 1546 | 99.6947
|  | 1548 | 99.706
|  | 1550 | 99.7215
|  | 1552 | 99.7262
|  | 1554 | 99.7232
|  | 1556 | 99.7176
|  | 1558 | 99.6914
|  | 1560 | 99.6913
|  | 1562 | 99.7001
|  | 1564 | 99.7133
|  | 1566 | 99.7104
|  | 1568 | 99.7138
|  | 1570 | 99.7076
|  | 1572 | 99.701
|  | 1574 | 99.686
|  | 1576 | 99.6809
|  | 1578 | 99.6944
|  | 1580 | 99.6967
|  | 1582 | 99.7002
|  | 1584 | 99.6941
|  | 1586 | 99.6821
|  | 1588 | 99.6737
|  | 1590 | 99.6914
|  | 1592 | 99.6914
|  | 1594 | 99.6917
|  | 1596 | 99.6956
|  | 1598 | 99.6952
|  | 1600 | 99.6773
|  | 1602 | 99.6517
|  | 1604 | 99.6735
|  | 1606 | 99.6996
|  | 1608 | 99.6982
|  | 1610 | 99.694
|  | 1612 | 99.6907
|  | 1614 | 99.6833
|  | 1616 | 99.6891
|  | 1618 | 99.6822
|  | 1620 | 99.6615
|  | 1622 | 99.6755
|  | 1624 | 99.6877
|  | 1626 | 99.6965
|  | 1628 | 99.7003
|  | 1630 | 99.702
|  | 1632 | 99.674
|  | 1634 | 99.6689
|  | 1636 | 99.6825
|  | 1638 | 99.6865
|  | 1640 | 99.6568
|  | 1642 | 99.6308
|  | 1644 | 99.6424
|  | 1646 | 99.6675
|  | 1648 | 99.6901
|  | 1650 | 99.6693
|  | 1652 | 99.6572
|  | 1654 | 99.6534
|  | 1656 | 99.6733
|  | 1658 | 99.6874
|  | 1660 | 99.6589
|  | 1662 | 99.6496
|  | 1664 | 99.6452
|  | 1666 | 99.6436
|  | 1668 | 99.6314
|  | 1670 | 99.6268
|  | 1672 | 99.6308
|  | 1674 | 99.6217
|  | 1676 | 99.6186
|  | 1678 | 99.6092
|  | 1680 | 99.6007
|  | 1682 | 99.5976
|  | 1684 | 99.6022
|  | 1686 | 99.6207
|  | 1688 | 99.6
|  | 1690 | 99.5925
|  | 1692 | 99.6017
|  | 1694 | 99.6042
|  | 1696 | 99.5965
|  | 1698 | 99.6022
|  | 1700 | 99.6042
|  | 1702 | 99.6051
|  | 1704 | 99.6143
|  | 1706 | 99.6066
|  | 1708 | 99.6252
|  | 1710 | 99.6127
|  | 1712 | 99.5999
|  | 1714 | 99.5674
|  | 1716 | 99.5565
|  | 1718 | 99.5695
|  | 1720 | 99.5671
|  | 1722 | 99.5756
|  | 1724 | 99.5741
|  | 1726 | 99.5959
|  | 1728 | 99.6022
|  | 1730 | 99.5774
|  | 1732 | 99.5672
|  | 1734 | 99.5861
|  | 1736 | 99.5864
|  | 1738 | 99.5582
|  | 1740 | 99.5552
|  | 1742 | 99.5619
|  | 1744 | 99.5448
|  | 1746 | 99.5623
|  | 1748 | 99.5635
|  | 1750 | 99.5575
|  | 1752 | 99.5496
|  | 1754 | 99.5299
|  | 1756 | 99.5447
|  | 1758 | 99.5521
|  | 1760 | 99.5315
|  | 1762 | 99.5496
|  | 1764 | 99.5798
|  | 1766 | 99.5354
|  | 1768 | 99.5116
|  | 1770 | 99.4916
|  | 1772 | 99.489
|  | 1774 | 99.5073
|  | 1776 | 99.5161
|  | 1778 | 99.5131
|  | 1780 | 99.5257
|  | 1782 | 99.5466
|  | 1784 | 99.5278
|  | 1786 | 99.4892
|  | 1788 | 99.5144
|  | 1790 | 99.5139
|  | 1792 | 99.4848
|  | 1794 | 99.4963
|  | 1796 | 99.5145
|  | 1798 | 99.4961
|  | 1800 | 99.4626
|  | 1802 | 99.4693
|  | 1804 | 99.4579
|  | 1806 | 99.4906
|  | 1808 | 99.4826
|  | 1810 | 99.4788
|  | 1812 | 99.4458
|  | 1814 | 99.4661
|  | 1816 | 99.471
|  | 1818 | 99.4532
|  | 1820 | 99.4702
|  | 1822 | 99.4528
|  | 1824 | 99.4737
|  | 1826 | 99.4715
|  | 1828 | 99.4681
|  | 1830 | 99.4416
|  | 1832 | 99.4485
|  | 1834 | 99.4573
|  | 1836 | 99.4457
|  | 1838 | 99.4394
|  | 1840 | 99.4144
|  | 1842 | 99.4301
|  | 1844 | 99.4561
|  | 1846 | 99.439
|  | 1848 | 99.4336
|  | 1850 | 99.4492
|  | 1852 | 99.435
|  | 1854 | 99.4363
|  | 1856 | 99.4261
|  | 1858 | 99.3845
|  | 1860 | 99.4141
|  | 1862 | 99.4303
|  | 1864 | 99.3697
|  | 1866 | 99.3811
|  | 1868 | 99.3861
|  | 1870 | 99.3838
|  | 1872 | 99.4063
|  | 1874 | 99.3768
|  | 1876 | 99.3892
|  | 1878 | 99.3862
|  | 1880 | 99.3945
|  | 1882 | 99.4103
|  | 1884 | 99.3756
|  | 1886 | 99.3688
|  | 1888 | 99.3374
|  | 1890 | 99.3544
|  | 1892 | 99.3423
|  | 1894 | 99.362
|  | 1896 | 99.3733
|  | 1898 | 99.3267
|  | 1900 | 99.3303
|  | 1902 | 99.3402
|  | 1904 | 99.363
|  | 1906 | 99.345
|  | 1908 | 99.3236
|  | 1910 | 99.2822
|  | 1912 | 99.2981
|  | 1914 | 99.2972
|  | 1916 | 99.3409
|  | 1918 | 99.3454
|  | 1920 | 99.335
|  | 1922 | 99.328
|  | 1924 | 99.3145
|  | 1926 | 99.3055
|  | 1928 | 99.3253
|  | 1930 | 99.3173
|  | 1932 | 99.2902
|  | 1934 | 99.302
|  | 1936 | 99.3281
|  | 1938 | 99.3168
|  | 1940 | 99.2906
|  | 1942 | 99.2861
|  | 1944 | 99.262
|  | 1946 | 99.2734
|  | 1948 | 99.2683
|  | 1950 | 99.2572
|  | 1952 | 99.2655
|  | 1954 | 99.2688
|  | 1956 | 99.2434
|  | 1958 | 99.2697
|  | 1960 | 99.2502
|  | 1962 | 99.2187
|  | 1964 | 99.2271
|  | 1966 | 99.2328
|  | 1968 | 99.2293
|  | 1970 | 99.2418
|  | 1972 | 99.2311
|  | 1974 | 99.2337
|  | 1976 | 99.2205
|  | 1978 | 99.2267
|  | 1980 | 99.2119
|  | 1982 | 99.2131
|  | 1984 | 99.2197
|  | 1986 | 99.2174
|  | 1988 | 99.213
|  | 1990 | 99.2053
|  | 1992 | 99.1919
|  | 1994 | 99.1666
|  | 1996 | 99.1692
|  | 1998 | 99.1597
|  | 2000 | 99.1499
|  | 2002 | 99.1458
|  | 2004 | 99.1689
|  | 2006 | 99.1617
|  | 2008 | 99.1724
|  | 2010 | 99.1713
|  | 2012 | 99.1752
|  | 2014 | 99.2028
|  | 2016 | 99.1697
|  | 2018 | 99.1551
|  | 2020 | 99.1548
|  | 2022 | 99.1434
|  | 2024 | 99.1289
|  | 2026 | 99.1202
|  | 2028 | 99.1189
|  | 2030 | 99.1193
|  | 2032 | 99.1258
|  | 2034 | 99.1044
|  | 2036 | 99.1075
|  | 2038 | 99.1017
|  | 2040 | 99.0732
|  | 2042 | 99.0988
|  | 2044 | 99.1081
|  | 2046 | 99.0928
|  | 2048 | 99.1013
|  | 2050 | 99.0783
|  | 2052 | 99.0577
|  | 2054 | 99.0594
|  | 2056 | 99.0779
|  | 2058 | 99.07
|  | 2060 | 99.0714
|  | 2062 | 99.0664
|  | 2064 | 99.0597
|  | 2066 | 99.059
|  | 2068 | 99.0639
|  | 2070 | 99.0505
|  | 2072 | 99.0486
|  | 2074 | 99.0607
|  | 2076 | 99.0416
|  | 2078 | 99.0316
|  | 2080 | 99.0187
|  | 2082 | 99.0119
|  | 2084 | 99.0123
|  | 2086 | 99.0269
|  | 2088 | 99.0249
|  | 2090 | 99.0103
|  | 2092 | 99.0015
|  | 2094 | 98.9972
|  | 2096 | 99.0209
|  | 2098 | 99.0286
|  | 2100 | 99.0249
|  | 2102 | 98.9859
|  | 2104 | 98.9514
|  | 2106 | 98.9472
|  | 2108 | 98.9682
|  | 2110 | 98.9836
|  | 2112 | 98.9762
|  | 2114 | 98.9675
|  | 2116 | 98.9808
|  | 2118 | 98.9755
|  | 2120 | 98.9451
|  | 2122 | 98.9365
|  | 2124 | 98.9312
|  | 2126 | 98.9019
|  | 2128 | 98.9078
|  | 2130 | 98.9335
|  | 2132 | 98.9326
|  | 2134 | 98.9348
|  | 2136 | 98.922
|  | 2138 | 98.9175
|  | 2140 | 98.9177
|  | 2142 | 98.9196
|  | 2144 | 98.8963
|  | 2146 | 98.8944
|  | 2148 | 98.9112
|  | 2150 | 98.9032
|  | 2152 | 98.8835
|  | 2154 | 98.8811
|  | 2156 | 98.8778
|  | 2158 | 98.8752
|  | 2160 | 98.8882
|  | 2162 | 98.8962
|  | 2164 | 98.8789
|  | 2166 | 98.8551
|  | 2168 | 98.8435
|  | 2170 | 98.8416
|  | 2172 | 98.8479
|  | 2174 | 98.8521
|  | 2176 | 98.8667
|  | 2178 | 98.8587
|  | 2180 | 98.8426
|  | 2182 | 98.8234
|  | 2184 | 98.8009
|  | 2186 | 98.792
|  | 2188 | 98.7896
|  | 2190 | 98.7822
|  | 2192 | 98.7798
|  | 2194 | 98.7595
|  | 2196 | 98.7402
|  | 2198 | 98.72
|  | 2200 | 98.7077
|  | 2202 | 98.6892
|  | 2204 | 98.6721
|  | 2206 | 98.6812
|  | 2208 | 98.6914
|  | 2210 | 98.6848
|  | 2212 | 98.6609
|  | 2214 | 98.656
|  | 2216 | 98.6645
|  | 2218 | 98.6668
|  | 2220 | 98.6681
|  | 2222 | 98.6715
|  | 2224 | 98.6694
|  | 2226 | 98.663
|  | 2228 | 98.6721
|  | 2230 | 98.6701
|  | 2232 | 98.663
|  | 2234 | 98.6697
|  | 2236 | 98.6676
|  | 2238 | 98.6693
|  | 2240 | 98.6702
|  | 2242 | 98.6505
|  | 2244 | 98.6443
|  | 2246 | 98.6432
|  | 2248 | 98.6196
|  | 2250 | 98.6165
|  | 2252 | 98.6194
|  | 2254 | 98.6097
|  | 2256 | 98.6105
|  | 2258 | 98.626
|  | 2260 | 98.6294
|  | 2262 | 98.6203
|  | 2264 | 98.6243
|  | 2266 | 98.6111
|  | 2268 | 98.6012
|  | 2270 | 98.6127
|  | 2272 | 98.6186
|  | 2274 | 98.6167
|  | 2276 | 98.6161
|  | 2278 | 98.6177
|  | 2280 | 98.6095
|  | 2282 | 98.6074
|  | 2284 | 98.6142
|  | 2286 | 98.616
|  | 2288 | 98.6116
|  | 2290 | 98.5788
|  | 2292 | 98.5583
|  | 2294 | 98.5651
|  | 2296 | 98.5877
|  | 2298 | 98.5986
|  | 2300 | 98.6001
|  | 2302 | 98.5923
|  | 2304 | 98.579
|  | 2306 | 98.5699
|  | 2308 | 98.5605
|  | 2310 | 98.5742
|  | 2312 | 98.5691
|  | 2314 | 98.5633
|  | 2316 | 98.57
|  | 2318 | 98.5457
|  | 2320 | 98.5229
|  | 2322 | 98.5293
|  | 2324 | 98.5284
|  | 2326 | 98.5277
|  | 2328 | 98.5273
|  | 2330 | 98.5173
|  | 2332 | 98.4975
|  | 2334 | 98.4879
|  | 2336 | 98.4738
|  | 2338 | 98.4697
|  | 2340 | 98.4805
|  | 2342 | 98.4838
|  | 2344 | 98.4792
|  | 2346 | 98.4825
|  | 2348 | 98.4834
|  | 2350 | 98.4819
|  | 2352 | 98.4861
|  | 2354 | 98.4877
|  | 2356 | 98.4763
|  | 2358 | 98.4721
|  | 2360 | 98.4713
|  | 2362 | 98.4562
|  | 2364 | 98.4523
|  | 2366 | 98.4523
|  | 2368 | 98.4373
|  | 2370 | 98.4147
|  | 2372 | 98.4008
|  | 2374 | 98.4009
|  | 2376 | 98.3901
|  | 2378 | 98.3952
|  | 2380 | 98.4014
|  | 2382 | 98.3885
|  | 2384 | 98.4137
|  | 2386 | 98.3937
|  | 2388 | 98.3771
|  | 2390 | 98.3613
|  | 2392 | 98.3402
|  | 2394 | 98.3482
|  | 2396 | 98.3536
|  | 2398 | 98.3295
|  | 2400 | 98.3576
|  | 2402 | 98.3564
|  | 2404 | 98.3289
|  | 2406 | 98.3238
|  | 2408 | 98.3129
|  | 2410 | 98.2843
|  | 2412 | 98.2827
|  | 2414 | 98.3005
|  | 2416 | 98.3021
|  | 2418 | 98.2883
|  | 2420 | 98.2794
|  | 2422 | 98.3001
|  | 2424 | 98.2889
|  | 2426 | 98.2779
|  | 2428 | 98.2716
|  | 2430 | 98.2559
|  | 2432 | 98.2418
|  | 2434 | 98.2443
|  | 2436 | 98.2481
|  | 2438 | 98.2464
|  | 2440 | 98.2556
|  | 2442 | 98.2284
|  | 2444 | 98.2267
|  | 2446 | 98.23
|  | 2448 | 98.2113
|  | 2450 | 98.1766
|  | 2452 | 98.1892
|  | 2454 | 98.2054
|  | 2456 | 98.1666
|  | 2458 | 98.1583
|  | 2460 | 98.1431
|  | 2462 | 98.1313
|  | 2464 | 98.1439
|  | 2466 | 98.153
|  | 2468 | 98.1342
|  | 2470 | 98.1136
|  | 2472 | 98.0965
|  | 2474 | 98.1153
|  | 2476 | 98.0896
|  | 2478 | 98.0965
|  | 2480 | 98.0844
|  | 2482 | 98.0864
|  | 2484 | 98.0887
|  | 2486 | 98.0875
|  | 2488 | 98.07
|  | 2490 | 98.0898
|  | 2492 | 98.0588
|  | 2494 | 98.046
|  | 2496 | 98.0436
|  | 2498 | 98.0249
|  | 2500 | 98.0167
|  | 2502 | 98.0094
|  | 2504 | 98.0008
|  | 2506 | 97.9996
|  | 2508 | 97.9968
|  | 2510 | 98.0062
|  | 2512 | 97.9758
|  | 2514 | 97.9333
|  | 2516 | 97.9306
|  | 2518 | 97.9208
|  | 2520 | 97.8985
|  | 2522 | 97.8904
|  | 2524 | 97.8821
|  | 2526 | 97.8758
|  | 2528 | 97.8483
|  | 2530 | 97.8415
|  | 2532 | 97.8206
|  | 2534 | 97.8121
|  | 2536 | 97.8042
|  | 2538 | 97.8071
|  | 2540 | 97.788
|  | 2542 | 97.7932
|  | 2544 | 97.7886
|  | 2546 | 97.7535
|  | 2548 | 97.73
|  | 2550 | 97.7189
|  | 2552 | 97.7394
|  | 2554 | 97.7499
|  | 2556 | 97.7608
|  | 2558 | 97.7321
|  | 2560 | 97.7124
|  | 2562 | 97.7026
|  | 2564 | 97.666
|  | 2566 | 97.6841
|  | 2568 | 97.6975
|  | 2570 | 97.6804
|  | 2572 | 97.7085
|  | 2574 | 97.6847
|  | 2576 | 97.6547
|  | 2578 | 97.6409
|  | 2580 | 97.6544
|  | 2582 | 97.6549
|  | 2584 | 97.6649
|  | 2586 | 97.634
|  | 2588 | 97.6043
|  | 2590 | 97.6148
|  | 2592 | 97.6478
|  | 2594 | 97.6604
|  | 2596 | 97.6642
|  | 2598 | 97.5902
|  | 2600 | 97.5766

## Transmission 5 mm
T2 Textured Window Transmission, 5 mm Thick Sample
|  | Wavelength (nm) | % Transmission
|  | 200 | 49.0036
|  | 202 | 50.8315
|  | 204 | 52.7092
|  | 206 | 54.5937
Product Raw Data |  | 208 | 56.412
Textured Broadband Antireflective Window, Infrasil, AR Range: 1 - 1.7 μm, t = 5.0 mm |  | 210 | 58.0936
|  | 212 | 59.6001
|  | 214 | 60.917
|  | 216 | 62.131
Item # | WGN105T2 | 218 | 63.3172
|  | 220 | 64.4283
DISCLAIMER: The data presented here are typical. Slight variations in performance data will occur from lot to lot. Please contact Technical Support with any questions regarding the use or reliability of this data. |  | 222 | 65.4833
|  | 224 | 66.4913
|  | 226 | 67.467
|  | 228 | 68.4258
|  | 230 | 69.3642
|  | 232 | 70.2933
This data may be used in publications. However, please cite Thorlabs as the source. |  | 234 | 71.1677
|  | 236 | 72.038
|  | 238 | 72.8942
Additional Information: |  | 240 | 73.7591
This data is for a window with textured surfaces on both sides. The operational range is 1 μm to 1.7 μm. This data was taken at 0° AOI with a 5 mm thick sample. This is for unpolarized light. |  | 242 | 74.6094
|  | 244 | 75.396
|  | 246 | 76.1736
|  | 248 | 76.8973
|  | 250 | 77.6101
|  | 252 | 78.2708
|  | 254 | 78.9048
|  | 256 | 79.4997
|  | 258 | 80.0751
|  | 260 | 80.6183
|  | 262 | 81.1458
|  | 264 | 81.6351
|  | 266 | 82.1093
|  | 268 | 82.5872
|  | 270 | 83.0176
|  | 272 | 83.439
|  | 274 | 83.8563
|  | 276 | 84.2654
|  | 278 | 84.6733
|  | 280 | 85.0632
|  | 282 | 85.4353
|  | 284 | 85.8056
|  | 286 | 86.1851
|  | 288 | 86.569
|  | 290 | 86.9121
|  | 292 | 87.2639
|  | 294 | 87.5841
|  | 296 | 87.8725
|  | 298 | 88.1701
|  | 300 | 88.4597
|  | 302 | 88.7397
|  | 304 | 88.9763
|  | 306 | 89.227
|  | 308 | 89.487
|  | 310 | 89.7288
|  | 312 | 89.9675
|  | 314 | 90.1917
|  | 316 | 90.4115
|  | 318 | 90.6169
|  | 320 | 90.8151
|  | 322 | 91.0272
|  | 324 | 91.2387
|  | 326 | 91.4149
|  | 328 | 91.6026
|  | 330 | 91.8035
|  | 332 | 91.9852
|  | 334 | 92.129
|  | 336 | 92.2856
|  | 338 | 92.4648
|  | 340 | 92.6092
|  | 342 | 92.7742
|  | 344 | 92.9337
|  | 346 | 93.0713
|  | 348 | 93.2184
|  | 350 | 93.346
|  | 352 | 93.4795
|  | 354 | 93.6215
|  | 356 | 93.7395
|  | 358 | 93.8334
|  | 360 | 93.9563
|  | 362 | 94.0708
|  | 364 | 94.2015
|  | 366 | 94.3047
|  | 368 | 94.4162
|  | 370 | 94.5203
|  | 372 | 94.6175
|  | 374 | 94.7236
|  | 376 | 94.811
|  | 378 | 94.9092
|  | 380 | 95.001
|  | 382 | 95.102
|  | 384 | 95.1803
|  | 386 | 95.2685
|  | 388 | 95.3339
|  | 390 | 95.4275
|  | 392 | 95.5173
|  | 394 | 95.5995
|  | 396 | 95.6649
|  | 398 | 95.7459
|  | 400 | 95.8213
|  | 402 | 95.8916
|  | 404 | 95.9741
|  | 406 | 96.039
|  | 408 | 96.0947
|  | 410 | 96.1632
|  | 412 | 96.2273
|  | 414 | 96.2827
|  | 416 | 96.3467
|  | 418 | 96.4128
|  | 420 | 96.4694
|  | 422 | 96.5223
|  | 424 | 96.5538
|  | 426 | 96.6076
|  | 428 | 96.6754
|  | 430 | 96.7207
|  | 432 | 96.774
|  | 434 | 96.8185
|  | 436 | 96.8575
|  | 438 | 96.9036
|  | 440 | 96.9749
|  | 442 | 97.0198
|  | 444 | 97.0504
|  | 446 | 97.0873
|  | 448 | 97.1273
|  | 450 | 97.1704
|  | 452 | 97.2155
|  | 454 | 97.2484
|  | 456 | 97.2828
|  | 458 | 97.326
|  | 460 | 97.3621
|  | 462 | 97.4031
|  | 464 | 97.4442
|  | 466 | 97.4668
|  | 468 | 97.5047
|  | 470 | 97.5416
|  | 472 | 97.5819
|  | 474 | 97.6065
|  | 476 | 97.6318
|  | 478 | 97.6667
|  | 480 | 97.6956
|  | 482 | 97.7237
|  | 484 | 97.7518
|  | 486 | 97.7977
|  | 488 | 97.8188
|  | 490 | 97.8334
|  | 492 | 97.871
|  | 494 | 97.903
|  | 496 | 97.9174
|  | 498 | 97.9361
|  | 500 | 97.9782
|  | 502 | 98.0051
|  | 504 | 98.0359
|  | 506 | 98.0408
|  | 508 | 98.0742
|  | 510 | 98.0962
|  | 512 | 98.12
|  | 514 | 98.1431
|  | 516 | 98.1608
|  | 518 | 98.1836
|  | 520 | 98.1945
|  | 522 | 98.2273
|  | 524 | 98.2504
|  | 526 | 98.2729
|  | 528 | 98.2855
|  | 530 | 98.3097
|  | 532 | 98.3283
|  | 534 | 98.3485
|  | 536 | 98.3613
|  | 538 | 98.3846
|  | 540 | 98.4018
|  | 542 | 98.421
|  | 544 | 98.4355
|  | 546 | 98.4413
|  | 548 | 98.4559
|  | 550 | 98.4699
|  | 552 | 98.481
|  | 554 | 98.502
|  | 556 | 98.5159
|  | 558 | 98.5403
|  | 560 | 98.5529
|  | 562 | 98.5685
|  | 564 | 98.5814
|  | 566 | 98.5853
|  | 568 | 98.6009
|  | 570 | 98.6155
|  | 572 | 98.6278
|  | 574 | 98.6439
|  | 576 | 98.6589
|  | 578 | 98.6693
|  | 580 | 98.6815
|  | 582 | 98.6954
|  | 584 | 98.7024
|  | 586 | 98.7151
|  | 588 | 98.7336
|  | 590 | 98.7438
|  | 592 | 98.7539
|  | 594 | 98.7704
|  | 596 | 98.7877
|  | 598 | 98.7992
|  | 600 | 98.8159
|  | 602 | 98.8291
|  | 604 | 98.8371
|  | 606 | 98.8427
|  | 608 | 98.8499
|  | 610 | 98.8608
|  | 612 | 98.8714
|  | 614 | 98.8837
|  | 616 | 98.8938
|  | 618 | 98.8981
|  | 620 | 98.9123
|  | 622 | 98.9252
|  | 624 | 98.9382
|  | 626 | 98.9464
|  | 628 | 98.9577
|  | 630 | 98.9717
|  | 632 | 98.9766
|  | 634 | 98.9848
|  | 636 | 98.998
|  | 638 | 99.0031
|  | 640 | 99.0059
|  | 642 | 99.0178
|  | 644 | 99.0184
|  | 646 | 99.0232
|  | 648 | 99.0406
|  | 650 | 99.0499
|  | 652 | 99.0581
|  | 654 | 99.0641
|  | 656 | 99.0716
|  | 658 | 99.0748
|  | 660 | 99.0774
|  | 662 | 99.0893
|  | 664 | 99.0965
|  | 666 | 99.0979
|  | 668 | 99.1046
|  | 670 | 99.1172
|  | 672 | 99.1228
|  | 674 | 99.1204
|  | 676 | 99.1225
|  | 678 | 99.143
|  | 680 | 99.1608
|  | 682 | 99.1621
|  | 684 | 99.1651
|  | 686 | 99.166
|  | 688 | 99.1675
|  | 690 | 99.1809
|  | 692 | 99.1861
|  | 694 | 99.1829
|  | 696 | 99.1837
|  | 698 | 99.2023
|  | 700 | 99.2247
|  | 702 | 99.2347
|  | 704 | 99.2379
|  | 706 | 99.2316
|  | 708 | 99.2348
|  | 710 | 99.2393
|  | 712 | 99.2426
|  | 714 | 99.2485
|  | 716 | 99.2582
|  | 718 | 99.2625
|  | 720 | 99.2672
|  | 722 | 99.2746
|  | 724 | 99.2711
|  | 726 | 99.27
|  | 728 | 99.2839
|  | 730 | 99.2966
|  | 732 | 99.3051
|  | 734 | 99.306
|  | 736 | 99.3056
|  | 738 | 99.304
|  | 740 | 99.3156
|  | 742 | 99.3318
|  | 744 | 99.3312
|  | 746 | 99.3231
|  | 748 | 99.3178
|  | 750 | 99.3293
|  | 752 | 99.341
|  | 754 | 99.345
|  | 756 | 99.3567
|  | 758 | 99.3577
|  | 760 | 99.3589
|  | 762 | 99.3676
|  | 764 | 99.3756
|  | 766 | 99.3869
|  | 768 | 99.3921
|  | 770 | 99.3856
|  | 772 | 99.3804
|  | 774 | 99.3891
|  | 776 | 99.3929
|  | 778 | 99.3867
|  | 780 | 99.3953
|  | 782 | 99.4008
|  | 784 | 99.3989
|  | 786 | 99.4188
|  | 788 | 99.415
|  | 790 | 99.3989
|  | 792 | 99.4103
|  | 794 | 99.4297
|  | 796 | 99.4418
|  | 798 | 99.4339
|  | 800 | 99.4286
|  | 802 | 99.4318
|  | 804 | 99.4374
|  | 806 | 99.4392
|  | 808 | 99.4501
|  | 810 | 99.4379
|  | 812 | 99.4323
|  | 814 | 99.4501
|  | 816 | 99.4646
|  | 818 | 99.4715
|  | 820 | 99.4695
|  | 822 | 99.4731
|  | 824 | 99.4609
|  | 826 | 99.4754
|  | 828 | 99.5019
|  | 830 | 99.4722
|  | 832 | 99.4564
|  | 834 | 99.464
|  | 836 | 99.4838
|  | 838 | 99.5016
|  | 840 | 99.4733
|  | 842 | 99.4794
|  | 844 | 99.4747
|  | 846 | 99.4586
|  | 848 | 99.4637
|  | 850 | 99.494
|  | 852 | 99.4881
|  | 854 | 99.4857
|  | 856 | 99.4969
|  | 858 | 99.4917
|  | 860 | 99.4937
|  | 862 | 99.4444
|  | 864 | 99.4906
|  | 866 | 99.5299
|  | 868 | 99.5289
|  | 870 | 99.5277
|  | 872 | 99.525
|  | 874 | 99.5132
|  | 876 | 99.5132
|  | 878 | 99.524
|  | 880 | 99.5225
|  | 882 | 99.5033
|  | 884 | 99.4961
|  | 886 | 99.5092
|  | 888 | 99.5075
|  | 890 | 99.5192
|  | 892 | 99.5202
|  | 894 | 99.523
|  | 896 | 99.5099
|  | 898 | 99.5051
|  | 900 | 99.5092
|  | 902 | 99.5051
|  | 904 | 99.5106
|  | 906 | 99.5115
|  | 908 | 99.5075
|  | 910 | 99.4984
|  | 912 | 99.5197
|  | 914 | 99.5281
|  | 916 | 99.5224
|  | 918 | 99.5276
|  | 920 | 99.5417
|  | 922 | 99.5194
|  | 924 | 99.5312
|  | 926 | 99.527
|  | 928 | 99.5311
|  | 930 | 99.5271
|  | 932 | 99.5148
|  | 934 | 99.5007
|  | 936 | 99.5077
|  | 938 | 99.5183
|  | 940 | 99.5391
|  | 942 | 99.5571
|  | 944 | 99.534
|  | 946 | 99.5221
|  | 948 | 99.5137
|  | 950 | 99.5301
|  | 952 | 99.5298
|  | 954 | 99.524
|  | 956 | 99.5417
|  | 958 | 99.5361
|  | 960 | 99.5449
|  | 962 | 99.5393
|  | 964 | 99.5287
|  | 966 | 99.552
|  | 968 | 99.5483
|  | 970 | 99.5456
|  | 972 | 99.5456
|  | 974 | 99.562
|  | 976 | 99.5527
|  | 978 | 99.5624
|  | 980 | 99.5675
|  | 982 | 99.5556
|  | 984 | 99.566
|  | 986 | 99.5672
|  | 988 | 99.537
|  | 990 | 99.5389
|  | 992 | 99.5428
|  | 994 | 99.5541
|  | 996 | 99.5297
|  | 998 | 99.5628
|  | 1000 | 99.5837
|  | 1002 | 99.5762
|  | 1004 | 99.5543
|  | 1006 | 99.5534
|  | 1008 | 99.569
|  | 1010 | 99.5814
|  | 1012 | 99.579
|  | 1014 | 99.5755
|  | 1016 | 99.5793
|  | 1018 | 99.5754
|  | 1020 | 99.5777
|  | 1022 | 99.5761
|  | 1024 | 99.5813
|  | 1026 | 99.5611
|  | 1028 | 99.5811
|  | 1030 | 99.5748
|  | 1032 | 99.5673
|  | 1034 | 99.5741
|  | 1036 | 99.581
|  | 1038 | 99.5637
|  | 1040 | 99.5755
|  | 1042 | 99.5768
|  | 1044 | 99.5769
|  | 1046 | 99.5865
|  | 1048 | 99.6179
|  | 1050 | 99.6197
|  | 1052 | 99.6041
|  | 1054 | 99.5981
|  | 1056 | 99.5934
|  | 1058 | 99.5871
|  | 1060 | 99.6025
|  | 1062 | 99.6055
|  | 1064 | 99.6102
|  | 1066 | 99.5864
|  | 1068 | 99.6103
|  | 1070 | 99.5889
|  | 1072 | 99.6113
|  | 1074 | 99.6234
|  | 1076 | 99.5863
|  | 1078 | 99.5695
|  | 1080 | 99.5687
|  | 1082 | 99.601
|  | 1084 | 99.6161
|  | 1086 | 99.5989
|  | 1088 | 99.615
|  | 1090 | 99.6068
|  | 1092 | 99.603
|  | 1094 | 99.6304
|  | 1096 | 99.6166
|  | 1098 | 99.6254
|  | 1100 | 99.6121
|  | 1102 | 99.6201
|  | 1104 | 99.6389
|  | 1106 | 99.6222
|  | 1108 | 99.647
|  | 1110 | 99.6244
|  | 1112 | 99.6158
|  | 1114 | 99.6064
|  | 1116 | 99.6362
|  | 1118 | 99.6544
|  | 1120 | 99.6428
|  | 1122 | 99.6336
|  | 1124 | 99.6401
|  | 1126 | 99.6348
|  | 1128 | 99.6404
|  | 1130 | 99.6383
|  | 1132 | 99.6484
|  | 1134 | 99.643
|  | 1136 | 99.6488
|  | 1138 | 99.6414
|  | 1140 | 99.6485
|  | 1142 | 99.6459
|  | 1144 | 99.65
|  | 1146 | 99.6472
|  | 1148 | 99.6331
|  | 1150 | 99.6261
|  | 1152 | 99.6365
|  | 1154 | 99.6572
|  | 1156 | 99.6422
|  | 1158 | 99.6555
|  | 1160 | 99.6718
|  | 1162 | 99.6641
|  | 1164 | 99.6372
|  | 1166 | 99.6392
|  | 1168 | 99.6484
|  | 1170 | 99.6506
|  | 1172 | 99.6425
|  | 1174 | 99.6231
|  | 1176 | 99.6484
|  | 1178 | 99.6537
|  | 1180 | 99.6381
|  | 1182 | 99.6648
|  | 1184 | 99.6682
|  | 1186 | 99.6612
|  | 1188 | 99.6664
|  | 1190 | 99.6485
|  | 1192 | 99.6505
|  | 1194 | 99.6496
|  | 1196 | 99.6596
|  | 1198 | 99.6616
|  | 1200 | 99.6579
|  | 1202 | 99.6501
|  | 1204 | 99.6897
|  | 1206 | 99.6992
|  | 1208 | 99.6708
|  | 1210 | 99.657
|  | 1212 | 99.6568
|  | 1214 | 99.6516
|  | 1216 | 99.6403
|  | 1218 | 99.637
|  | 1220 | 99.6478
|  | 1222 | 99.6665
|  | 1224 | 99.6954
|  | 1226 | 99.6658
|  | 1228 | 99.6459
|  | 1230 | 99.6545
|  | 1232 | 99.6569
|  | 1234 | 99.6494
|  | 1236 | 99.6434
|  | 1238 | 99.6586
|  | 1240 | 99.6694
|  | 1242 | 99.6976
|  | 1244 | 99.7033
|  | 1246 | 99.677
|  | 1248 | 99.6731
|  | 1250 | 99.6551
|  | 1252 | 99.6641
|  | 1254 | 99.6665
|  | 1256 | 99.6646
|  | 1258 | 99.6847
|  | 1260 | 99.675
|  | 1262 | 99.6778
|  | 1264 | 99.6778
|  | 1266 | 99.6798
|  | 1268 | 99.6766
|  | 1270 | 99.6725
|  | 1272 | 99.6776
|  | 1274 | 99.6697
|  | 1276 | 99.7024
|  | 1278 | 99.7092
|  | 1280 | 99.6991
|  | 1282 | 99.6775
|  | 1284 | 99.7018
|  | 1286 | 99.7094
|  | 1288 | 99.6834
|  | 1290 | 99.6767
|  | 1292 | 99.6764
|  | 1294 | 99.6693
|  | 1296 | 99.6713
|  | 1298 | 99.6787
|  | 1300 | 99.6908
|  | 1302 | 99.6857
|  | 1304 | 99.6816
|  | 1306 | 99.6724
|  | 1308 | 99.6696
|  | 1310 | 99.6917
|  | 1312 | 99.7041
|  | 1314 | 99.6885
|  | 1316 | 99.6862
|  | 1318 | 99.6919
|  | 1320 | 99.683
|  | 1322 | 99.6932
|  | 1324 | 99.6942
|  | 1326 | 99.6836
|  | 1328 | 99.6794
|  | 1330 | 99.6837
|  | 1332 | 99.7025
|  | 1334 | 99.6836
|  | 1336 | 99.6871
|  | 1338 | 99.6978
|  | 1340 | 99.7013
|  | 1342 | 99.6841
|  | 1344 | 99.6819
|  | 1346 | 99.6966
|  | 1348 | 99.707
|  | 1350 | 99.7228
|  | 1352 | 99.7191
|  | 1354 | 99.7078
|  | 1356 | 99.6846
|  | 1358 | 99.6848
|  | 1360 | 99.7008
|  | 1362 | 99.7048
|  | 1364 | 99.6929
|  | 1366 | 99.7121
|  | 1368 | 99.7053
|  | 1370 | 99.6809
|  | 1372 | 99.6818
|  | 1374 | 99.667
|  | 1376 | 99.6584
|  | 1378 | 99.6503
|  | 1380 | 99.6457
|  | 1382 | 99.6494
|  | 1384 | 99.6654
|  | 1386 | 99.6923
|  | 1388 | 99.6998
|  | 1390 | 99.6868
|  | 1392 | 99.6822
|  | 1394 | 99.6831
|  | 1396 | 99.6895
|  | 1398 | 99.6959
|  | 1400 | 99.6973
|  | 1402 | 99.7077
|  | 1404 | 99.708
|  | 1406 | 99.7025
|  | 1408 | 99.7078
|  | 1410 | 99.6959
|  | 1412 | 99.6864
|  | 1414 | 99.6969
|  | 1416 | 99.7159
|  | 1418 | 99.7253
|  | 1420 | 99.7003
|  | 1422 | 99.6928
|  | 1424 | 99.6983
|  | 1426 | 99.7066
|  | 1428 | 99.7167
|  | 1430 | 99.7061
|  | 1432 | 99.7077
|  | 1434 | 99.711
|  | 1436 | 99.707
|  | 1438 | 99.7131
|  | 1440 | 99.7174
|  | 1442 | 99.7301
|  | 1444 | 99.7529
|  | 1446 | 99.7533
|  | 1448 | 99.7445
|  | 1450 | 99.7387
|  | 1452 | 99.7068
|  | 1454 | 99.6722
|  | 1456 | 99.6798
|  | 1458 | 99.7069
|  | 1460 | 99.7312
|  | 1462 | 99.7415
|  | 1464 | 99.738
|  | 1466 | 99.719
|  | 1468 | 99.705
|  | 1470 | 99.7232
|  | 1472 | 99.7219
|  | 1474 | 99.7088
|  | 1476 | 99.7027
|  | 1478 | 99.7042
|  | 1480 | 99.7085
|  | 1482 | 99.7086
|  | 1484 | 99.7036
|  | 1486 | 99.7095
|  | 1488 | 99.7064
|  | 1490 | 99.6992
|  | 1492 | 99.7076
|  | 1494 | 99.7132
|  | 1496 | 99.7036
|  | 1498 | 99.7016
|  | 1500 | 99.7156
|  | 1502 | 99.7296
|  | 1504 | 99.7207
|  | 1506 | 99.7115
|  | 1508 | 99.7143
|  | 1510 | 99.7103
|  | 1512 | 99.7114
|  | 1514 | 99.7092
|  | 1516 | 99.708
|  | 1518 | 99.714
|  | 1520 | 99.7148
|  | 1522 | 99.7129
|  | 1524 | 99.7218
|  | 1526 | 99.7213
|  | 1528 | 99.7143
|  | 1530 | 99.7161
|  | 1532 | 99.713
|  | 1534 | 99.7107
|  | 1536 | 99.7334
|  | 1538 | 99.7363
|  | 1540 | 99.7222
|  | 1542 | 99.7144
|  | 1544 | 99.7136
|  | 1546 | 99.7152
|  | 1548 | 99.7163
|  | 1550 | 99.7097
|  | 1552 | 99.6945
|  | 1554 | 99.6824
|  | 1556 | 99.6924
|  | 1558 | 99.7
|  | 1560 | 99.7093
|  | 1562 | 99.7215
|  | 1564 | 99.7315
|  | 1566 | 99.7305
|  | 1568 | 99.725
|  | 1570 | 99.7069
|  | 1572 | 99.6897
|  | 1574 | 99.6859
|  | 1576 | 99.7094
|  | 1578 | 99.71
|  | 1580 | 99.6963
|  | 1582 | 99.7062
|  | 1584 | 99.7018
|  | 1586 | 99.7099
|  | 1588 | 99.6987
|  | 1590 | 99.7021
|  | 1592 | 99.6925
|  | 1594 | 99.6828
|  | 1596 | 99.7245
|  | 1598 | 99.7169
|  | 1600 | 99.6894
|  | 1602 | 99.6943
|  | 1604 | 99.6886
|  | 1606 | 99.7003
|  | 1608 | 99.7074
|  | 1610 | 99.7018
|  | 1612 | 99.6931
|  | 1614 | 99.6934
|  | 1616 | 99.689
|  | 1618 | 99.6859
|  | 1620 | 99.6939
|  | 1622 | 99.6925
|  | 1624 | 99.6905
|  | 1626 | 99.692
|  | 1628 | 99.7065
|  | 1630 | 99.695
|  | 1632 | 99.716
|  | 1634 | 99.7229
|  | 1636 | 99.6993
|  | 1638 | 99.6888
|  | 1640 | 99.6958
|  | 1642 | 99.6847
|  | 1644 | 99.6759
|  | 1646 | 99.6814
|  | 1648 | 99.6754
|  | 1650 | 99.6842
|  | 1652 | 99.6849
|  | 1654 | 99.6958
|  | 1656 | 99.6995
|  | 1658 | 99.6824
|  | 1660 | 99.69
|  | 1662 | 99.6863
|  | 1664 | 99.694
|  | 1666 | 99.706
|  | 1668 | 99.6954
|  | 1670 | 99.6736
|  | 1672 | 99.6603
|  | 1674 | 99.6685
|  | 1676 | 99.6762
|  | 1678 | 99.6573
|  | 1680 | 99.6711
|  | 1682 | 99.6596
|  | 1684 | 99.6763
|  | 1686 | 99.672
|  | 1688 | 99.6639
|  | 1690 | 99.65
|  | 1692 | 99.6529
|  | 1694 | 99.657
|  | 1696 | 99.6703
|  | 1698 | 99.6673
|  | 1700 | 99.6696
|  | 1702 | 99.6524
|  | 1704 | 99.6682
|  | 1706 | 99.6609
|  | 1708 | 99.6478
|  | 1710 | 99.6561
|  | 1712 | 99.649
|  | 1714 | 99.6446
|  | 1716 | 99.6383
|  | 1718 | 99.6232
|  | 1720 | 99.6309
|  | 1722 | 99.6709
|  | 1724 | 99.6639
|  | 1726 | 99.6526
|  | 1728 | 99.6392
|  | 1730 | 99.6522
|  | 1732 | 99.6527
|  | 1734 | 99.6432
|  | 1736 | 99.6453
|  | 1738 | 99.6459
|  | 1740 | 99.623
|  | 1742 | 99.6123
|  | 1744 | 99.6382
|  | 1746 | 99.6316
|  | 1748 | 99.6332
|  | 1750 | 99.6411
|  | 1752 | 99.6297
|  | 1754 | 99.6329
|  | 1756 | 99.6232
|  | 1758 | 99.6189
|  | 1760 | 99.6137
|  | 1762 | 99.6157
|  | 1764 | 99.6305
|  | 1766 | 99.6523
|  | 1768 | 99.6335
|  | 1770 | 99.6368
|  | 1772 | 99.619
|  | 1774 | 99.6021
|  | 1776 | 99.6102
|  | 1778 | 99.5998
|  | 1780 | 99.603
|  | 1782 | 99.6102
|  | 1784 | 99.6191
|  | 1786 | 99.6257
|  | 1788 | 99.624
|  | 1790 | 99.59
|  | 1792 | 99.5667
|  | 1794 | 99.5822
|  | 1796 | 99.597
|  | 1798 | 99.5981
|  | 1800 | 99.5678
|  | 1802 | 99.5686
|  | 1804 | 99.5885
|  | 1806 | 99.6116
|  | 1808 | 99.6144
|  | 1810 | 99.592
|  | 1812 | 99.6125
|  | 1814 | 99.6224
|  | 1816 | 99.5977
|  | 1818 | 99.6111
|  | 1820 | 99.6004
|  | 1822 | 99.5883
|  | 1824 | 99.5754
|  | 1826 | 99.5664
|  | 1828 | 99.581
|  | 1830 | 99.5884
|  | 1832 | 99.596
|  | 1834 | 99.5894
|  | 1836 | 99.578
|  | 1838 | 99.5945
|  | 1840 | 99.5697
|  | 1842 | 99.5653
|  | 1844 | 99.542
|  | 1846 | 99.5661
|  | 1848 | 99.5645
|  | 1850 | 99.5607
|  | 1852 | 99.5659
|  | 1854 | 99.5528
|  | 1856 | 99.5637
|  | 1858 | 99.5749
|  | 1860 | 99.54
|  | 1862 | 99.5443
|  | 1864 | 99.5242
|  | 1866 | 99.5281
|  | 1868 | 99.5667
|  | 1870 | 99.5826
|  | 1872 | 99.5706
|  | 1874 | 99.508
|  | 1876 | 99.5446
|  | 1878 | 99.5081
|  | 1880 | 99.5096
|  | 1882 | 99.5111
|  | 1884 | 99.5113
|  | 1886 | 99.5087
|  | 1888 | 99.4932
|  | 1890 | 99.5121
|  | 1892 | 99.4889
|  | 1894 | 99.4791
|  | 1896 | 99.4758
|  | 1898 | 99.5054
|  | 1900 | 99.4869
|  | 1902 | 99.4908
|  | 1904 | 99.5035
|  | 1906 | 99.4797
|  | 1908 | 99.4812
|  | 1910 | 99.4879
|  | 1912 | 99.4942
|  | 1914 | 99.4622
|  | 1916 | 99.4731
|  | 1918 | 99.4522
|  | 1920 | 99.4651
|  | 1922 | 99.4483
|  | 1924 | 99.4536
|  | 1926 | 99.4656
|  | 1928 | 99.4535
|  | 1930 | 99.442
|  | 1932 | 99.445
|  | 1934 | 99.4507
|  | 1936 | 99.4651
|  | 1938 | 99.45
|  | 1940 | 99.4674
|  | 1942 | 99.4507
|  | 1944 | 99.4417
|  | 1946 | 99.4599
|  | 1948 | 99.4454
|  | 1950 | 99.4191
|  | 1952 | 99.4066
|  | 1954 | 99.4092
|  | 1956 | 99.4275
|  | 1958 | 99.3913
|  | 1960 | 99.4113
|  | 1962 | 99.3997
|  | 1964 | 99.4076
|  | 1966 | 99.3977
|  | 1968 | 99.3829
|  | 1970 | 99.4085
|  | 1972 | 99.3948
|  | 1974 | 99.3835
|  | 1976 | 99.3742
|  | 1978 | 99.3739
|  | 1980 | 99.3723
|  | 1982 | 99.3688
|  | 1984 | 99.3907
|  | 1986 | 99.3967
|  | 1988 | 99.3669
|  | 1990 | 99.3751
|  | 1992 | 99.3725
|  | 1994 | 99.3567
|  | 1996 | 99.3628
|  | 1998 | 99.3722
|  | 2000 | 99.3724
|  | 2002 | 99.3581
|  | 2004 | 99.3409
|  | 2006 | 99.3466
|  | 2008 | 99.3303
|  | 2010 | 99.3284
|  | 2012 | 99.3355
|  | 2014 | 99.3499
|  | 2016 | 99.3441
|  | 2018 | 99.3396
|  | 2020 | 99.3505
|  | 2022 | 99.3545
|  | 2024 | 99.3447
|  | 2026 | 99.3454
|  | 2028 | 99.3546
|  | 2030 | 99.3421
|  | 2032 | 99.3225
|  | 2034 | 99.3142
|  | 2036 | 99.3204
|  | 2038 | 99.3354
|  | 2040 | 99.3074
|  | 2042 | 99.3115
|  | 2044 | 99.3016
|  | 2046 | 99.3011
|  | 2048 | 99.2944
|  | 2050 | 99.2939
|  | 2052 | 99.3032
|  | 2054 | 99.2797
|  | 2056 | 99.2745
|  | 2058 | 99.2697
|  | 2060 | 99.2728
|  | 2062 | 99.2687
|  | 2064 | 99.2634
|  | 2066 | 99.2446
|  | 2068 | 99.2413
|  | 2070 | 99.2539
|  | 2072 | 99.2651
|  | 2074 | 99.2682
|  | 2076 | 99.2566
|  | 2078 | 99.242
|  | 2080 | 99.2345
|  | 2082 | 99.2437
|  | 2084 | 99.2518
|  | 2086 | 99.233
|  | 2088 | 99.2237
|  | 2090 | 99.219
|  | 2092 | 99.2182
|  | 2094 | 99.2225
|  | 2096 | 99.2434
|  | 2098 | 99.2248
|  | 2100 | 99.2193
|  | 2102 | 99.2108
|  | 2104 | 99.1964
|  | 2106 | 99.1886
|  | 2108 | 99.1913
|  | 2110 | 99.1795
|  | 2112 | 99.1725
|  | 2114 | 99.1887
|  | 2116 | 99.2089
|  | 2118 | 99.1992
|  | 2120 | 99.1743
|  | 2122 | 99.1804
|  | 2124 | 99.1826
|  | 2126 | 99.1662
|  | 2128 | 99.1578
|  | 2130 | 99.1421
|  | 2132 | 99.1406
|  | 2134 | 99.1416
|  | 2136 | 99.1435
|  | 2138 | 99.1542
|  | 2140 | 99.154
|  | 2142 | 99.1303
|  | 2144 | 99.1204
|  | 2146 | 99.1347
|  | 2148 | 99.1362
|  | 2150 | 99.1249
|  | 2152 | 99.1323
|  | 2154 | 99.1167
|  | 2156 | 99.1112
|  | 2158 | 99.1035
|  | 2160 | 99.1079
|  | 2162 | 99.1246
|  | 2164 | 99.0969
|  | 2166 | 99.0782
|  | 2168 | 99.082
|  | 2170 | 99.0778
|  | 2172 | 99.0629
|  | 2174 | 99.0598
|  | 2176 | 99.0714
|  | 2178 | 99.0595
|  | 2180 | 99.0434
|  | 2182 | 99.0377
|  | 2184 | 99.0284
|  | 2186 | 99.0139
|  | 2188 | 99.0107
|  | 2190 | 99.0046
|  | 2192 | 98.9938
|  | 2194 | 98.9816
|  | 2196 | 98.9771
|  | 2198 | 98.9494
|  | 2200 | 98.9259
|  | 2202 | 98.9161
|  | 2204 | 98.9001
|  | 2206 | 98.8751
|  | 2208 | 98.8533
|  | 2210 | 98.8361
|  | 2212 | 98.8282
|  | 2214 | 98.8331
|  | 2216 | 98.8457
|  | 2218 | 98.8574
|  | 2220 | 98.8485
|  | 2222 | 98.8409
|  | 2224 | 98.8547
|  | 2226 | 98.8506
|  | 2228 | 98.8429
|  | 2230 | 98.8516
|  | 2232 | 98.8728
|  | 2234 | 98.8586
|  | 2236 | 98.8383
|  | 2238 | 98.8407
|  | 2240 | 98.8443
|  | 2242 | 98.8585
|  | 2244 | 98.8536
|  | 2246 | 98.844
|  | 2248 | 98.8321
|  | 2250 | 98.8237
|  | 2252 | 98.8233
|  | 2254 | 98.8248
|  | 2256 | 98.8309
|  | 2258 | 98.8345
|  | 2260 | 98.8208
|  | 2262 | 98.8007
|  | 2264 | 98.814
|  | 2266 | 98.8294
|  | 2268 | 98.8341
|  | 2270 | 98.8317
|  | 2272 | 98.836
|  | 2274 | 98.8287
|  | 2276 | 98.8258
|  | 2278 | 98.8318
|  | 2280 | 98.834
|  | 2282 | 98.8429
|  | 2284 | 98.8509
|  | 2286 | 98.8492
|  | 2288 | 98.8406
|  | 2290 | 98.8202
|  | 2292 | 98.8122
|  | 2294 | 98.8121
|  | 2296 | 98.8169
|  | 2298 | 98.8278
|  | 2300 | 98.8292
|  | 2302 | 98.8232
|  | 2304 | 98.8224
|  | 2306 | 98.8236
|  | 2308 | 98.8069
|  | 2310 | 98.8105
|  | 2312 | 98.8311
|  | 2314 | 98.8242
|  | 2316 | 98.8142
|  | 2318 | 98.8192
|  | 2320 | 98.8122
|  | 2322 | 98.8081
|  | 2324 | 98.7956
|  | 2326 | 98.7826
|  | 2328 | 98.7733
|  | 2330 | 98.7659
|  | 2332 | 98.7689
|  | 2334 | 98.7673
|  | 2336 | 98.75
|  | 2338 | 98.7499
|  | 2340 | 98.7596
|  | 2342 | 98.7421
|  | 2344 | 98.7318
|  | 2346 | 98.7285
|  | 2348 | 98.7323
|  | 2350 | 98.7334
|  | 2352 | 98.7223
|  | 2354 | 98.7096
|  | 2356 | 98.6965
|  | 2358 | 98.7019
|  | 2360 | 98.7005
|  | 2362 | 98.6892
|  | 2364 | 98.693
|  | 2366 | 98.6973
|  | 2368 | 98.6897
|  | 2370 | 98.6802
|  | 2372 | 98.6743
|  | 2374 | 98.6729
|  | 2376 | 98.6598
|  | 2378 | 98.6435
|  | 2380 | 98.6546
|  | 2382 | 98.657
|  | 2384 | 98.6452
|  | 2386 | 98.6297
|  | 2388 | 98.6214
|  | 2390 | 98.6191
|  | 2392 | 98.6478
|  | 2394 | 98.6395
|  | 2396 | 98.6211
|  | 2398 | 98.5877
|  | 2400 | 98.5852
|  | 2402 | 98.5871
|  | 2404 | 98.5766
|  | 2406 | 98.558
|  | 2408 | 98.5771
|  | 2410 | 98.5718
|  | 2412 | 98.56
|  | 2414 | 98.5586
|  | 2416 | 98.5462
|  | 2418 | 98.531
|  | 2420 | 98.5253
|  | 2422 | 98.5314
|  | 2424 | 98.5248
|  | 2426 | 98.5084
|  | 2428 | 98.4741
|  | 2430 | 98.4777
|  | 2432 | 98.5081
|  | 2434 | 98.4992
|  | 2436 | 98.4813
|  | 2438 | 98.4643
|  | 2440 | 98.4424
|  | 2442 | 98.4492
|  | 2444 | 98.4664
|  | 2446 | 98.457
|  | 2448 | 98.4426
|  | 2450 | 98.4273
|  | 2452 | 98.4206
|  | 2454 | 98.395
|  | 2456 | 98.3993
|  | 2458 | 98.3995
|  | 2460 | 98.4016
|  | 2462 | 98.4203
|  | 2464 | 98.3907
|  | 2466 | 98.3826
|  | 2468 | 98.3887
|  | 2470 | 98.4019
|  | 2472 | 98.3635
|  | 2474 | 98.3427
|  | 2476 | 98.3608
|  | 2478 | 98.3471
|  | 2480 | 98.3271
|  | 2482 | 98.338
|  | 2484 | 98.3212
|  | 2486 | 98.3072
|  | 2488 | 98.3202
|  | 2490 | 98.3244
|  | 2492 | 98.3293
|  | 2494 | 98.2868
|  | 2496 | 98.2796
|  | 2498 | 98.2788
|  | 2500 | 98.2879
|  | 2502 | 98.2856
|  | 2504 | 98.271
|  | 2506 | 98.2807
|  | 2508 | 98.2567
|  | 2510 | 98.2631
|  | 2512 | 98.2414
|  | 2514 | 98.2521
|  | 2516 | 98.2406
|  | 2518 | 98.2355
|  | 2520 | 98.2581
|  | 2522 | 98.2445
|  | 2524 | 98.2475
|  | 2526 | 98.2309
|  | 2528 | 98.216
|  | 2530 | 98.1873
|  | 2532 | 98.1958
|  | 2534 | 98.1824
|  | 2536 | 98.1795
|  | 2538 | 98.1611
|  | 2540 | 98.1732
|  | 2542 | 98.1744
|  | 2544 | 98.1853
|  | 2546 | 98.1657
|  | 2548 | 98.1355
|  | 2550 | 98.111
|  | 2552 | 98.1171
|  | 2554 | 98.1273
|  | 2556 | 98.1454
|  | 2558 | 98.1328
|  | 2560 | 98.1492
|  | 2562 | 98.0894
|  | 2564 | 98.1098
|  | 2566 | 98.1082
|  | 2568 | 98.1062
|  | 2570 | 98.1068
|  | 2572 | 98.1037
|  | 2574 | 98.0888
|  | 2576 | 98.0969
|  | 2578 | 98.0727
|  | 2580 | 98.0582
|  | 2582 | 98.0176
|  | 2584 | 98.0309
|  | 2586 | 98.0283
|  | 2588 | 98.025
|  | 2590 | 98.0232
|  | 2592 | 98.0134
|  | 2594 | 97.9942
|  | 2596 | 97.9609
|  | 2598 | 98.0037
|  | 2600 | 97.9844

## Single-Sided Transmission 1 mm
Single-Sided T2 Textured Window Transmission, 1 mm Thick Sample
|  | Wavelength (nm) | % Transmission
|  | 200 | 55.4305
|  | 202 | 56.6905
|  | 204 | 58.1533
|  | 206 | 59.7971
Product Raw Data |  | 208 | 61.6599
Single-Sided Textured Broadband Antireflective Window, Infrasil, AR Range: 1 - 1.7 μm, t = 1.0 mm |  | 210 | 63.638
|  | 212 | 65.5805
|  | 214 | 67.475
|  | 216 | 69.2477
Item # | WGN051FT2 | 218 | 70.8885
| WGN101FT2 | 220 | 72.3357
DISCLAIMER: The data presented here are typical. Slight variations in performance data will occur from lot to lot. Please contact Technical Support with any questions regarding the use or reliability of this data. |  | 222 | 73.5438
|  | 224 | 74.5147
|  | 226 | 75.294
|  | 228 | 75.8872
|  | 230 | 76.3224
|  | 232 | 76.6433
This data may be used in publications. However, please cite Thorlabs as the source. |  | 234 | 76.8656
|  | 236 | 77.0642
|  | 238 | 77.2755
Additional Information: |  | 240 | 77.6331
This data is for a window with a textured surface on one side. The operational range is 1 μm to 1.7 μm. This data was taken at 0° AOI with a 1 mm thick sample. This is for unpolarized light. |  | 242 | 78.1109
|  | 244 | 78.7255
|  | 246 | 79.5065
|  | 248 | 80.419
|  | 250 | 81.3836
|  | 252 | 82.3356
|  | 254 | 83.2195
|  | 256 | 83.995
|  | 258 | 84.7356
|  | 260 | 85.345
|  | 262 | 85.8658
|  | 264 | 86.312
|  | 266 | 86.6942
|  | 268 | 87.0163
|  | 270 | 87.3367
|  | 272 | 87.6377
|  | 274 | 87.864
|  | 276 | 88.1159
|  | 278 | 88.3487
|  | 280 | 88.5906
|  | 282 | 88.8049
|  | 284 | 89.0196
|  | 286 | 89.2271
|  | 288 | 89.4525
|  | 290 | 89.6459
|  | 292 | 89.8537
|  | 294 | 90.0173
|  | 296 | 90.1859
|  | 298 | 90.3591
|  | 300 | 90.5117
|  | 302 | 90.6533
|  | 304 | 90.8164
|  | 306 | 90.9669
|  | 308 | 91.1263
|  | 310 | 91.2582
|  | 312 | 91.3834
|  | 314 | 91.5319
|  | 316 | 91.6766
|  | 318 | 91.7838
|  | 320 | 91.8772
|  | 322 | 92.0332
|  | 324 | 92.1151
|  | 326 | 92.2219
|  | 328 | 92.3275
|  | 330 | 92.4316
|  | 332 | 92.5328
|  | 334 | 92.6234
|  | 336 | 92.7329
|  | 338 | 92.8388
|  | 340 | 92.9276
|  | 342 | 93.001
|  | 344 | 93.0984
|  | 346 | 93.1705
|  | 348 | 93.2623
|  | 350 | 93.3364
|  | 352 | 93.4118
|  | 354 | 93.4783
|  | 356 | 93.5494
|  | 358 | 93.6007
|  | 360 | 93.6813
|  | 362 | 93.7613
|  | 364 | 93.8158
|  | 366 | 93.8589
|  | 368 | 93.9056
|  | 370 | 93.9807
|  | 372 | 94.0312
|  | 374 | 94.0807
|  | 376 | 94.1484
|  | 378 | 94.2024
|  | 380 | 94.2535
|  | 382 | 94.3056
|  | 384 | 94.3668
|  | 386 | 94.4029
|  | 388 | 94.4522
|  | 390 | 94.4727
|  | 392 | 94.5248
|  | 394 | 94.5731
|  | 396 | 94.6165
|  | 398 | 94.6632
|  | 400 | 94.7026
|  | 402 | 94.7161
|  | 404 | 94.7568
|  | 406 | 94.7916
|  | 408 | 94.8453
|  | 410 | 94.8754
|  | 412 | 94.9062
|  | 414 | 94.9251
|  | 416 | 94.9566
|  | 418 | 95.0129
|  | 420 | 95.0594
|  | 422 | 95.0873
|  | 424 | 95.113
|  | 426 | 95.1335
|  | 428 | 95.1711
|  | 430 | 95.2062
|  | 432 | 95.2296
|  | 434 | 95.2618
|  | 436 | 95.292
|  | 438 | 95.3186
|  | 440 | 95.3128
|  | 442 | 95.3335
|  | 444 | 95.382
|  | 446 | 95.4258
|  | 448 | 95.4462
|  | 450 | 95.4577
|  | 452 | 95.4793
|  | 454 | 95.5055
|  | 456 | 95.5344
|  | 458 | 95.5559
|  | 460 | 95.5817
|  | 462 | 95.6038
|  | 464 | 95.6191
|  | 466 | 95.6361
|  | 468 | 95.6729
|  | 470 | 95.7072
|  | 472 | 95.705
|  | 474 | 95.7061
|  | 476 | 95.7175
|  | 478 | 95.7443
|  | 480 | 95.7779
|  | 482 | 95.7877
|  | 484 | 95.7969
|  | 486 | 95.8199
|  | 488 | 95.8348
|  | 490 | 95.8363
|  | 492 | 95.8469
|  | 494 | 95.8749
|  | 496 | 95.9124
|  | 498 | 95.9208
|  | 500 | 95.9318
|  | 502 | 95.937
|  | 504 | 95.9544
|  | 506 | 95.974
|  | 508 | 95.9937
|  | 510 | 95.9994
|  | 512 | 96.0102
|  | 514 | 96.0342
|  | 516 | 96.0265
|  | 518 | 96.0412
|  | 520 | 96.057
|  | 522 | 96.0688
|  | 524 | 96.0823
|  | 526 | 96.0873
|  | 528 | 96.0885
|  | 530 | 96.0822
|  | 532 | 96.0962
|  | 534 | 96.1057
|  | 536 | 96.1225
|  | 538 | 96.1381
|  | 540 | 96.1367
|  | 542 | 96.1335
|  | 544 | 96.1616
|  | 546 | 96.1684
|  | 548 | 96.1737
|  | 550 | 96.1841
|  | 552 | 96.1793
|  | 554 | 96.1839
|  | 556 | 96.1955
|  | 558 | 96.2149
|  | 560 | 96.2327
|  | 562 | 96.2418
|  | 564 | 96.2507
|  | 566 | 96.2498
|  | 568 | 96.2541
|  | 570 | 96.2674
|  | 572 | 96.28
|  | 574 | 96.2919
|  | 576 | 96.2871
|  | 578 | 96.2866
|  | 580 | 96.298
|  | 582 | 96.3131
|  | 584 | 96.3153
|  | 586 | 96.3162
|  | 588 | 96.3272
|  | 590 | 96.3319
|  | 592 | 96.3252
|  | 594 | 96.3393
|  | 596 | 96.3569
|  | 598 | 96.3553
|  | 600 | 96.3425
|  | 602 | 96.352
|  | 604 | 96.3701
|  | 606 | 96.377
|  | 608 | 96.39
|  | 610 | 96.4022
|  | 612 | 96.3988
|  | 614 | 96.3968
|  | 616 | 96.4027
|  | 618 | 96.4034
|  | 620 | 96.4016
|  | 622 | 96.4102
|  | 624 | 96.4205
|  | 626 | 96.4261
|  | 628 | 96.4265
|  | 630 | 96.4156
|  | 632 | 96.408
|  | 634 | 96.421
|  | 636 | 96.444
|  | 638 | 96.455
|  | 640 | 96.4564
|  | 642 | 96.4543
|  | 644 | 96.4458
|  | 646 | 96.4375
|  | 648 | 96.4472
|  | 650 | 96.4561
|  | 652 | 96.458
|  | 654 | 96.4599
|  | 656 | 96.4611
|  | 658 | 96.463
|  | 660 | 96.4612
|  | 662 | 96.4628
|  | 664 | 96.4752
|  | 666 | 96.4853
|  | 668 | 96.4806
|  | 670 | 96.4718
|  | 672 | 96.4689
|  | 674 | 96.4858
|  | 676 | 96.5016
|  | 678 | 96.5037
|  | 680 | 96.4965
|  | 682 | 96.5121
|  | 684 | 96.5415
|  | 686 | 96.5337
|  | 688 | 96.5238
|  | 690 | 96.5056
|  | 692 | 96.4923
|  | 694 | 96.4913
|  | 696 | 96.4782
|  | 698 | 96.4762
|  | 700 | 96.481
|  | 702 | 96.4886
|  | 704 | 96.497
|  | 706 | 96.5081
|  | 708 | 96.4976
|  | 710 | 96.4904
|  | 712 | 96.4976
|  | 714 | 96.499
|  | 716 | 96.49
|  | 718 | 96.4921
|  | 720 | 96.4951
|  | 722 | 96.5042
|  | 724 | 96.5061
|  | 726 | 96.4996
|  | 728 | 96.5065
|  | 730 | 96.5156
|  | 732 | 96.5276
|  | 734 | 96.5267
|  | 736 | 96.5194
|  | 738 | 96.5073
|  | 740 | 96.5134
|  | 742 | 96.5018
|  | 744 | 96.501
|  | 746 | 96.4997
|  | 748 | 96.5042
|  | 750 | 96.5009
|  | 752 | 96.5013
|  | 754 | 96.4971
|  | 756 | 96.4999
|  | 758 | 96.5105
|  | 760 | 96.527
|  | 762 | 96.5297
|  | 764 | 96.5348
|  | 766 | 96.5165
|  | 768 | 96.4971
|  | 770 | 96.5109
|  | 772 | 96.5204
|  | 774 | 96.5214
|  | 776 | 96.5148
|  | 778 | 96.5058
|  | 780 | 96.5136
|  | 782 | 96.4987
|  | 784 | 96.4866
|  | 786 | 96.4959
|  | 788 | 96.5147
|  | 790 | 96.5008
|  | 792 | 96.5059
|  | 794 | 96.503
|  | 796 | 96.5041
|  | 798 | 96.5063
|  | 800 | 96.4905
|  | 802 | 96.4939
|  | 804 | 96.5009
|  | 806 | 96.5072
|  | 808 | 96.507
|  | 810 | 96.5197
|  | 812 | 96.5498
|  | 814 | 96.5253
|  | 816 | 96.5003
|  | 818 | 96.4968
|  | 820 | 96.4702
|  | 822 | 96.4839
|  | 824 | 96.4988
|  | 826 | 96.5066
|  | 828 | 96.5041
|  | 830 | 96.4958
|  | 832 | 96.4691
|  | 834 | 96.4636
|  | 836 | 96.4985
|  | 838 | 96.4619
|  | 840 | 96.4441
|  | 842 | 96.4931
|  | 844 | 96.4684
|  | 846 | 96.4493
|  | 848 | 96.4567
|  | 850 | 96.4127
|  | 852 | 96.4334
|  | 854 | 96.4682
|  | 856 | 96.3751
|  | 858 | 96.3819
|  | 860 | 96.4025
|  | 862 | 96.3823
|  | 864 | 96.4623
|  | 866 | 96.4953
|  | 868 | 96.4734
|  | 870 | 96.5378
|  | 872 | 96.5433
|  | 874 | 96.5409
|  | 876 | 96.5305
|  | 878 | 96.4992
|  | 880 | 96.4959
|  | 882 | 96.4837
|  | 884 | 96.5114
|  | 886 | 96.5369
|  | 888 | 96.5544
|  | 890 | 96.5523
|  | 892 | 96.5505
|  | 894 | 96.5443
|  | 896 | 96.5232
|  | 898 | 96.5861
|  | 900 | 96.5605
|  | 902 | 96.5341
|  | 904 | 96.5548
|  | 906 | 96.5302
|  | 908 | 96.5365
|  | 910 | 96.5324
|  | 912 | 96.5388
|  | 914 | 96.5199
|  | 916 | 96.528
|  | 918 | 96.5302
|  | 920 | 96.5239
|  | 922 | 96.5369
|  | 924 | 96.5406
|  | 926 | 96.5487
|  | 928 | 96.5568
|  | 930 | 96.5439
|  | 932 | 96.5525
|  | 934 | 96.5582
|  | 936 | 96.5807
|  | 938 | 96.567
|  | 940 | 96.5887
|  | 942 | 96.5711
|  | 944 | 96.5692
|  | 946 | 96.5753
|  | 948 | 96.5908
|  | 950 | 96.5884
|  | 952 | 96.6035
|  | 954 | 96.6018
|  | 956 | 96.6221
|  | 958 | 96.6222
|  | 960 | 96.5829
|  | 962 | 96.5827
|  | 964 | 96.5838
|  | 966 | 96.5943
|  | 968 | 96.5905
|  | 970 | 96.6187
|  | 972 | 96.576
|  | 974 | 96.5989
|  | 976 | 96.6012
|  | 978 | 96.591
|  | 980 | 96.6147
|  | 982 | 96.63
|  | 984 | 96.6265
|  | 986 | 96.6079
|  | 988 | 96.5917
|  | 990 | 96.5734
|  | 992 | 96.6093
|  | 994 | 96.6045
|  | 996 | 96.6241
|  | 998 | 96.6205
|  | 1000 | 96.6221
|  | 1002 | 96.6342
|  | 1004 | 96.6135
|  | 1006 | 96.6196
|  | 1008 | 96.6403
|  | 1010 | 96.6694
|  | 1012 | 96.6584
|  | 1014 | 96.6488
|  | 1016 | 96.6217
|  | 1018 | 96.6319
|  | 1020 | 96.61
|  | 1022 | 96.5943
|  | 1024 | 96.6362
|  | 1026 | 96.6214
|  | 1028 | 96.6184
|  | 1030 | 96.6342
|  | 1032 | 96.6355
|  | 1034 | 96.6309
|  | 1036 | 96.645
|  | 1038 | 96.6488
|  | 1040 | 96.6533
|  | 1042 | 96.6529
|  | 1044 | 96.6335
|  | 1046 | 96.6406
|  | 1048 | 96.6161
|  | 1050 | 96.6435
|  | 1052 | 96.6716
|  | 1054 | 96.656
|  | 1056 | 96.6739
|  | 1058 | 96.6542
|  | 1060 | 96.6226
|  | 1062 | 96.6344
|  | 1064 | 96.6204
|  | 1066 | 96.6417
|  | 1068 | 96.6704
|  | 1070 | 96.6758
|  | 1072 | 96.677
|  | 1074 | 96.6906
|  | 1076 | 96.6931
|  | 1078 | 96.6911
|  | 1080 | 96.6657
|  | 1082 | 96.6904
|  | 1084 | 96.7117
|  | 1086 | 96.7145
|  | 1088 | 96.6987
|  | 1090 | 96.701
|  | 1092 | 96.6871
|  | 1094 | 96.7182
|  | 1096 | 96.7263
|  | 1098 | 96.7317
|  | 1100 | 96.7443
|  | 1102 | 96.6866
|  | 1104 | 96.688
|  | 1106 | 96.6845
|  | 1108 | 96.7034
|  | 1110 | 96.71
|  | 1112 | 96.7354
|  | 1114 | 96.7243
|  | 1116 | 96.7104
|  | 1118 | 96.7282
|  | 1120 | 96.7281
|  | 1122 | 96.7078
|  | 1124 | 96.6999
|  | 1126 | 96.7281
|  | 1128 | 96.7165
|  | 1130 | 96.7162
|  | 1132 | 96.7377
|  | 1134 | 96.7275
|  | 1136 | 96.7403
|  | 1138 | 96.7224
|  | 1140 | 96.7052
|  | 1142 | 96.7076
|  | 1144 | 96.7168
|  | 1146 | 96.722
|  | 1148 | 96.709
|  | 1150 | 96.6886
|  | 1152 | 96.6827
|  | 1154 | 96.6651
|  | 1156 | 96.6734
|  | 1158 | 96.6761
|  | 1160 | 96.6963
|  | 1162 | 96.7074
|  | 1164 | 96.7322
|  | 1166 | 96.7216
|  | 1168 | 96.7056
|  | 1170 | 96.6984
|  | 1172 | 96.7019
|  | 1174 | 96.7014
|  | 1176 | 96.7166
|  | 1178 | 96.7166
|  | 1180 | 96.7175
|  | 1182 | 96.7315
|  | 1184 | 96.7273
|  | 1186 | 96.7151
|  | 1188 | 96.6927
|  | 1190 | 96.7048
|  | 1192 | 96.7098
|  | 1194 | 96.7246
|  | 1196 | 96.7219
|  | 1198 | 96.7293
|  | 1200 | 96.7178
|  | 1202 | 96.7208
|  | 1204 | 96.6993
|  | 1206 | 96.7004
|  | 1208 | 96.7067
|  | 1210 | 96.7007
|  | 1212 | 96.6861
|  | 1214 | 96.6849
|  | 1216 | 96.6998
|  | 1218 | 96.7206
|  | 1220 | 96.6902
|  | 1222 | 96.6963
|  | 1224 | 96.7219
|  | 1226 | 96.7053
|  | 1228 | 96.7015
|  | 1230 | 96.7057
|  | 1232 | 96.7127
|  | 1234 | 96.717
|  | 1236 | 96.7432
|  | 1238 | 96.7196
|  | 1240 | 96.7102
|  | 1242 | 96.7172
|  | 1244 | 96.7042
|  | 1246 | 96.6937
|  | 1248 | 96.7029
|  | 1250 | 96.7139
|  | 1252 | 96.7091
|  | 1254 | 96.7001
|  | 1256 | 96.6879
|  | 1258 | 96.6771
|  | 1260 | 96.6791
|  | 1262 | 96.7075
|  | 1264 | 96.7096
|  | 1266 | 96.6989
|  | 1268 | 96.6926
|  | 1270 | 96.6932
|  | 1272 | 96.6929
|  | 1274 | 96.6915
|  | 1276 | 96.6935
|  | 1278 | 96.7044
|  | 1280 | 96.6957
|  | 1282 | 96.6813
|  | 1284 | 96.6852
|  | 1286 | 96.7001
|  | 1288 | 96.7068
|  | 1290 | 96.6996
|  | 1292 | 96.7087
|  | 1294 | 96.7168
|  | 1296 | 96.7062
|  | 1298 | 96.7016
|  | 1300 | 96.7009
|  | 1302 | 96.7003
|  | 1304 | 96.688
|  | 1306 | 96.6869
|  | 1308 | 96.6998
|  | 1310 | 96.699
|  | 1312 | 96.7006
|  | 1314 | 96.6946
|  | 1316 | 96.6867
|  | 1318 | 96.7051
|  | 1320 | 96.7276
|  | 1322 | 96.7141
|  | 1324 | 96.6892
|  | 1326 | 96.6819
|  | 1328 | 96.6801
|  | 1330 | 96.7021
|  | 1332 | 96.7083
|  | 1334 | 96.7164
|  | 1336 | 96.7309
|  | 1338 | 96.7299
|  | 1340 | 96.7236
|  | 1342 | 96.7166
|  | 1344 | 96.7112
|  | 1346 | 96.7121
|  | 1348 | 96.7115
|  | 1350 | 96.7069
|  | 1352 | 96.7138
|  | 1354 | 96.7262
|  | 1356 | 96.7323
|  | 1358 | 96.7311
|  | 1360 | 96.7331
|  | 1362 | 96.7234
|  | 1364 | 96.7087
|  | 1366 | 96.7175
|  | 1368 | 96.741
|  | 1370 | 96.7376
|  | 1372 | 96.7035
|  | 1374 | 96.6918
|  | 1376 | 96.7014
|  | 1378 | 96.6962
|  | 1380 | 96.6923
|  | 1382 | 96.706
|  | 1384 | 96.7168
|  | 1386 | 96.7252
|  | 1388 | 96.7374
|  | 1390 | 96.7241
|  | 1392 | 96.6932
|  | 1394 | 96.6983
|  | 1396 | 96.7033
|  | 1398 | 96.7091
|  | 1400 | 96.7282
|  | 1402 | 96.7206
|  | 1404 | 96.7047
|  | 1406 | 96.7119
|  | 1408 | 96.7334
|  | 1410 | 96.7471
|  | 1412 | 96.7512
|  | 1414 | 96.737
|  | 1416 | 96.7246
|  | 1418 | 96.7396
|  | 1420 | 96.7569
|  | 1422 | 96.7456
|  | 1424 | 96.7156
|  | 1426 | 96.7143
|  | 1428 | 96.7208
|  | 1430 | 96.7086
|  | 1432 | 96.71
|  | 1434 | 96.7226
|  | 1436 | 96.7389
|  | 1438 | 96.7359
|  | 1440 | 96.7212
|  | 1442 | 96.7085
|  | 1444 | 96.7005
|  | 1446 | 96.707
|  | 1448 | 96.7035
|  | 1450 | 96.7194
|  | 1452 | 96.7281
|  | 1454 | 96.7262
|  | 1456 | 96.7401
|  | 1458 | 96.7518
|  | 1460 | 96.7523
|  | 1462 | 96.7439
|  | 1464 | 96.7464
|  | 1466 | 96.7438
|  | 1468 | 96.7442
|  | 1470 | 96.7273
|  | 1472 | 96.7142
|  | 1474 | 96.7296
|  | 1476 | 96.7226
|  | 1478 | 96.7253
|  | 1480 | 96.7387
|  | 1482 | 96.7355
|  | 1484 | 96.721
|  | 1486 | 96.7145
|  | 1488 | 96.706
|  | 1490 | 96.7065
|  | 1492 | 96.7091
|  | 1494 | 96.7034
|  | 1496 | 96.705
|  | 1498 | 96.709
|  | 1500 | 96.7122
|  | 1502 | 96.7112
|  | 1504 | 96.7101
|  | 1506 | 96.719
|  | 1508 | 96.7085
|  | 1510 | 96.728
|  | 1512 | 96.7413
|  | 1514 | 96.7343
|  | 1516 | 96.7524
|  | 1518 | 96.7643
|  | 1520 | 96.7521
|  | 1522 | 96.7557
|  | 1524 | 96.7544
|  | 1526 | 96.7631
|  | 1528 | 96.7614
|  | 1530 | 96.7487
|  | 1532 | 96.7316
|  | 1534 | 96.7326
|  | 1536 | 96.7351
|  | 1538 | 96.7351
|  | 1540 | 96.7244
|  | 1542 | 96.7349
|  | 1544 | 96.7624
|  | 1546 | 96.7667
|  | 1548 | 96.7607
|  | 1550 | 96.7615
|  | 1552 | 96.7487
|  | 1554 | 96.7347
|  | 1556 | 96.7308
|  | 1558 | 96.7244
|  | 1560 | 96.7233
|  | 1562 | 96.7372
|  | 1564 | 96.7248
|  | 1566 | 96.7323
|  | 1568 | 96.7427
|  | 1570 | 96.7338
|  | 1572 | 96.7557
|  | 1574 | 96.741
|  | 1576 | 96.7272
|  | 1578 | 96.7208
|  | 1580 | 96.7277
|  | 1582 | 96.7421
|  | 1584 | 96.7455
|  | 1586 | 96.7384
|  | 1588 | 96.7524
|  | 1590 | 96.7482
|  | 1592 | 96.7484
|  | 1594 | 96.7349
|  | 1596 | 96.7438
|  | 1598 | 96.7617
|  | 1600 | 96.7634
|  | 1602 | 96.7584
|  | 1604 | 96.7691
|  | 1606 | 96.7615
|  | 1608 | 96.754
|  | 1610 | 96.7458
|  | 1612 | 96.7374
|  | 1614 | 96.7178
|  | 1616 | 96.7321
|  | 1618 | 96.7194
|  | 1620 | 96.7062
|  | 1622 | 96.7099
|  | 1624 | 96.7371
|  | 1626 | 96.7641
|  | 1628 | 96.7452
|  | 1630 | 96.7458
|  | 1632 | 96.746
|  | 1634 | 96.7534
|  | 1636 | 96.7379
|  | 1638 | 96.7202
|  | 1640 | 96.7344
|  | 1642 | 96.7622
|  | 1644 | 96.7786
|  | 1646 | 96.7595
|  | 1648 | 96.7395
|  | 1650 | 96.7326
|  | 1652 | 96.7214
|  | 1654 | 96.7088
|  | 1656 | 96.7198
|  | 1658 | 96.7274
|  | 1660 | 96.7403
|  | 1662 | 96.7321
|  | 1664 | 96.735
|  | 1666 | 96.761
|  | 1668 | 96.7513
|  | 1670 | 96.7223
|  | 1672 | 96.7621
|  | 1674 | 96.7397
|  | 1676 | 96.6936
|  | 1678 | 96.7088
|  | 1680 | 96.7181
|  | 1682 | 96.7296
|  | 1684 | 96.7331
|  | 1686 | 96.7258
|  | 1688 | 96.7307
|  | 1690 | 96.7439
|  | 1692 | 96.7322
|  | 1694 | 96.7398
|  | 1696 | 96.7192
|  | 1698 | 96.7128
|  | 1700 | 96.703
|  | 1702 | 96.7387
|  | 1704 | 96.753
|  | 1706 | 96.7558
|  | 1708 | 96.7282
|  | 1710 | 96.7378
|  | 1712 | 96.6949
|  | 1714 | 96.6853
|  | 1716 | 96.7358
|  | 1718 | 96.7362
|  | 1720 | 96.7242
|  | 1722 | 96.7181
|  | 1724 | 96.7399
|  | 1726 | 96.7481
|  | 1728 | 96.7295
|  | 1730 | 96.7235
|  | 1732 | 96.7335
|  | 1734 | 96.7257
|  | 1736 | 96.7126
|  | 1738 | 96.7053
|  | 1740 | 96.706
|  | 1742 | 96.7019
|  | 1744 | 96.7181
|  | 1746 | 96.711
|  | 1748 | 96.6781
|  | 1750 | 96.6677
|  | 1752 | 96.6727
|  | 1754 | 96.6866
|  | 1756 | 96.6907
|  | 1758 | 96.6954
|  | 1760 | 96.6989
|  | 1762 | 96.7215
|  | 1764 | 96.7142
|  | 1766 | 96.7099
|  | 1768 | 96.7109
|  | 1770 | 96.6968
|  | 1772 | 96.687
|  | 1774 | 96.6809
|  | 1776 | 96.6698
|  | 1778 | 96.6787
|  | 1780 | 96.6985
|  | 1782 | 96.6985
|  | 1784 | 96.7009
|  | 1786 | 96.7289
|  | 1788 | 96.7147
|  | 1790 | 96.7115
|  | 1792 | 96.67
|  | 1794 | 96.6569
|  | 1796 | 96.6706
|  | 1798 | 96.6951
|  | 1800 | 96.7028
|  | 1802 | 96.7139
|  | 1804 | 96.7036
|  | 1806 | 96.686
|  | 1808 | 96.6695
|  | 1810 | 96.6393
|  | 1812 | 96.6837
|  | 1814 | 96.6858
|  | 1816 | 96.6706
|  | 1818 | 96.6974
|  | 1820 | 96.6934
|  | 1822 | 96.6834
|  | 1824 | 96.6897
|  | 1826 | 96.6462
|  | 1828 | 96.6616
|  | 1830 | 96.6668
|  | 1832 | 96.6531
|  | 1834 | 96.6728
|  | 1836 | 96.6542
|  | 1838 | 96.6283
|  | 1840 | 96.6407
|  | 1842 | 96.6209
|  | 1844 | 96.6435
|  | 1846 | 96.6577
|  | 1848 | 96.6702
|  | 1850 | 96.645
|  | 1852 | 96.6262
|  | 1854 | 96.6406
|  | 1856 | 96.6492
|  | 1858 | 96.6595
|  | 1860 | 96.6603
|  | 1862 | 96.6352
|  | 1864 | 96.6392
|  | 1866 | 96.6328
|  | 1868 | 96.6227
|  | 1870 | 96.6251
|  | 1872 | 96.6305
|  | 1874 | 96.6657
|  | 1876 | 96.6593
|  | 1878 | 96.6478
|  | 1880 | 96.6141
|  | 1882 | 96.6034
|  | 1884 | 96.606
|  | 1886 | 96.6097
|  | 1888 | 96.6035
|  | 1890 | 96.5977
|  | 1892 | 96.6159
|  | 1894 | 96.6288
|  | 1896 | 96.6155
|  | 1898 | 96.5905
|  | 1900 | 96.6219
|  | 1902 | 96.6314
|  | 1904 | 96.6002
|  | 1906 | 96.593
|  | 1908 | 96.5986
|  | 1910 | 96.5845
|  | 1912 | 96.584
|  | 1914 | 96.5881
|  | 1916 | 96.5695
|  | 1918 | 96.562
|  | 1920 | 96.5698
|  | 1922 | 96.5726
|  | 1924 | 96.5815
|  | 1926 | 96.5866
|  | 1928 | 96.5937
|  | 1930 | 96.5862
|  | 1932 | 96.5772
|  | 1934 | 96.5842
|  | 1936 | 96.5708
|  | 1938 | 96.5634
|  | 1940 | 96.579
|  | 1942 | 96.5906
|  | 1944 | 96.5893
|  | 1946 | 96.5798
|  | 1948 | 96.5728
|  | 1950 | 96.5664
|  | 1952 | 96.5503
|  | 1954 | 96.5572
|  | 1956 | 96.5362
|  | 1958 | 96.5515
|  | 1960 | 96.5541
|  | 1962 | 96.5531
|  | 1964 | 96.5503
|  | 1966 | 96.55
|  | 1968 | 96.5401
|  | 1970 | 96.5331
|  | 1972 | 96.5396
|  | 1974 | 96.5355
|  | 1976 | 96.5348
|  | 1978 | 96.5229
|  | 1980 | 96.5297
|  | 1982 | 96.5355
|  | 1984 | 96.5172
|  | 1986 | 96.5314
|  | 1988 | 96.5328
|  | 1990 | 96.5229
|  | 1992 | 96.5388
|  | 1994 | 96.5416
|  | 1996 | 96.5369
|  | 1998 | 96.5298
|  | 2000 | 96.5113
|  | 2002 | 96.4984
|  | 2004 | 96.511
|  | 2006 | 96.5083
|  | 2008 | 96.4969
|  | 2010 | 96.4841
|  | 2012 | 96.4774
|  | 2014 | 96.4836
|  | 2016 | 96.499
|  | 2018 | 96.492
|  | 2020 | 96.5209
|  | 2022 | 96.5067
|  | 2024 | 96.4788
|  | 2026 | 96.478
|  | 2028 | 96.4945
|  | 2030 | 96.5044
|  | 2032 | 96.5125
|  | 2034 | 96.4999
|  | 2036 | 96.4694
|  | 2038 | 96.4833
|  | 2040 | 96.4925
|  | 2042 | 96.4904
|  | 2044 | 96.4623
|  | 2046 | 96.4696
|  | 2048 | 96.481
|  | 2050 | 96.4736
|  | 2052 | 96.4749
|  | 2054 | 96.4734
|  | 2056 | 96.4695
|  | 2058 | 96.4629
|  | 2060 | 96.4586
|  | 2062 | 96.4511
|  | 2064 | 96.4233
|  | 2066 | 96.4158
|  | 2068 | 96.4219
|  | 2070 | 96.4429
|  | 2072 | 96.4385
|  | 2074 | 96.4238
|  | 2076 | 96.4398
|  | 2078 | 96.4284
|  | 2080 | 96.4211
|  | 2082 | 96.4393
|  | 2084 | 96.4429
|  | 2086 | 96.4425
|  | 2088 | 96.4369
|  | 2090 | 96.4308
|  | 2092 | 96.4299
|  | 2094 | 96.4258
|  | 2096 | 96.4215
|  | 2098 | 96.4046
|  | 2100 | 96.3924
|  | 2102 | 96.38
|  | 2104 | 96.3925
|  | 2106 | 96.3999
|  | 2108 | 96.3941
|  | 2110 | 96.3989
|  | 2112 | 96.3935
|  | 2114 | 96.4115
|  | 2116 | 96.4396
|  | 2118 | 96.42
|  | 2120 | 96.4085
|  | 2122 | 96.4243
|  | 2124 | 96.4188
|  | 2126 | 96.4162
|  | 2128 | 96.4169
|  | 2130 | 96.4147
|  | 2132 | 96.3927
|  | 2134 | 96.3662
|  | 2136 | 96.3685
|  | 2138 | 96.3765
|  | 2140 | 96.3637
|  | 2142 | 96.3514
|  | 2144 | 96.3568
|  | 2146 | 96.3701
|  | 2148 | 96.377
|  | 2150 | 96.3624
|  | 2152 | 96.349
|  | 2154 | 96.351
|  | 2156 | 96.3554
|  | 2158 | 96.3735
|  | 2160 | 96.3654
|  | 2162 | 96.346
|  | 2164 | 96.3416
|  | 2166 | 96.3335
|  | 2168 | 96.3379
|  | 2170 | 96.3407
|  | 2172 | 96.3483
|  | 2174 | 96.3234
|  | 2176 | 96.3169
|  | 2178 | 96.3387
|  | 2180 | 96.3382
|  | 2182 | 96.3267
|  | 2184 | 96.3321
|  | 2186 | 96.3326
|  | 2188 | 96.3411
|  | 2190 | 96.3415
|  | 2192 | 96.3172
|  | 2194 | 96.3033
|  | 2196 | 96.2959
|  | 2198 | 96.3054
|  | 2200 | 96.3109
|  | 2202 | 96.2962
|  | 2204 | 96.2997
|  | 2206 | 96.2722
|  | 2208 | 96.2612
|  | 2210 | 96.2674
|  | 2212 | 96.2792
|  | 2214 | 96.2986
|  | 2216 | 96.314
|  | 2218 | 96.3103
|  | 2220 | 96.2724
|  | 2222 | 96.2562
|  | 2224 | 96.2536
|  | 2226 | 96.2656
|  | 2228 | 96.2877
|  | 2230 | 96.27
|  | 2232 | 96.2506
|  | 2234 | 96.2487
|  | 2236 | 96.2422
|  | 2238 | 96.2465
|  | 2240 | 96.2416
|  | 2242 | 96.2331
|  | 2244 | 96.252
|  | 2246 | 96.2531
|  | 2248 | 96.2539
|  | 2250 | 96.2466
|  | 2252 | 96.2453
|  | 2254 | 96.2469
|  | 2256 | 96.2493
|  | 2258 | 96.2533
|  | 2260 | 96.2369
|  | 2262 | 96.2318
|  | 2264 | 96.2515
|  | 2266 | 96.2725
|  | 2268 | 96.2878
|  | 2270 | 96.2748
|  | 2272 | 96.2523
|  | 2274 | 96.2601
|  | 2276 | 96.268
|  | 2278 | 96.2818
|  | 2280 | 96.2631
|  | 2282 | 96.2465
|  | 2284 | 96.238
|  | 2286 | 96.2351
|  | 2288 | 96.2259
|  | 2290 | 96.2138
|  | 2292 | 96.2157
|  | 2294 | 96.2252
|  | 2296 | 96.2518
|  | 2298 | 96.2511
|  | 2300 | 96.2547
|  | 2302 | 96.2429
|  | 2304 | 96.2053
|  | 2306 | 96.2001
|  | 2308 | 96.2192
|  | 2310 | 96.2295
|  | 2312 | 96.2312
|  | 2314 | 96.2146
|  | 2316 | 96.2045
|  | 2318 | 96.2153
|  | 2320 | 96.1892
|  | 2322 | 96.1996
|  | 2324 | 96.189
|  | 2326 | 96.1651
|  | 2328 | 96.1867
|  | 2330 | 96.194
|  | 2332 | 96.1852
|  | 2334 | 96.184
|  | 2336 | 96.1885
|  | 2338 | 96.1867
|  | 2340 | 96.1866
|  | 2342 | 96.1854
|  | 2344 | 96.1784
|  | 2346 | 96.1527
|  | 2348 | 96.179
|  | 2350 | 96.1881
|  | 2352 | 96.1727
|  | 2354 | 96.1835
|  | 2356 | 96.1987
|  | 2358 | 96.2037
|  | 2360 | 96.1928
|  | 2362 | 96.1765
|  | 2364 | 96.1645
|  | 2366 | 96.1741
|  | 2368 | 96.158
|  | 2370 | 96.1314
|  | 2372 | 96.1355
|  | 2374 | 96.1401
|  | 2376 | 96.1679
|  | 2378 | 96.1651
|  | 2380 | 96.1448
|  | 2382 | 96.1393
|  | 2384 | 96.116
|  | 2386 | 96.1667
|  | 2388 | 96.1754
|  | 2390 | 96.1403
|  | 2392 | 96.1561
|  | 2394 | 96.1448
|  | 2396 | 96.148
|  | 2398 | 96.1767
|  | 2400 | 96.138
|  | 2402 | 96.1012
|  | 2404 | 96.1114
|  | 2406 | 96.128
|  | 2408 | 96.1028
|  | 2410 | 96.1154
|  | 2412 | 96.1216
|  | 2414 | 96.105
|  | 2416 | 96.1018
|  | 2418 | 96.1247
|  | 2420 | 96.1208
|  | 2422 | 96.0645
|  | 2424 | 96.0771
|  | 2426 | 96.0836
|  | 2428 | 96.0465
|  | 2430 | 96.0738
|  | 2432 | 96.0527
|  | 2434 | 96.0718
|  | 2436 | 96.0809
|  | 2438 | 96.0344
|  | 2440 | 96.0505
|  | 2442 | 96.0475
|  | 2444 | 96.0368
|  | 2446 | 96.0223
|  | 2448 | 96.0273
|  | 2450 | 96.0634
|  | 2452 | 96.0703
|  | 2454 | 96.0417
|  | 2456 | 96.0464
|  | 2458 | 96.0261
|  | 2460 | 96.0224
|  | 2462 | 96.0335
|  | 2464 | 96.0126
|  | 2466 | 96.0534
|  | 2468 | 96.0249
|  | 2470 | 96.0159
|  | 2472 | 96.023
|  | 2474 | 96.0298
|  | 2476 | 96.0286
|  | 2478 | 96.011
|  | 2480 | 96.0033
|  | 2482 | 96.0077
|  | 2484 | 95.9891
|  | 2486 | 95.9928
|  | 2488 | 95.999
|  | 2490 | 95.996
|  | 2492 | 96.0198
|  | 2494 | 96.0134
|  | 2496 | 95.9848
|  | 2498 | 95.9565
|  | 2500 | 95.9611

## Single-Sided Transmission 3 mm
Single-Sided T2 Textured Window Transmission, 3 mm Thick Sample
|  | Wavelength (nm) | % Transmission
|  | 200 | 67.8378
|  | 201 | 68.4397
|  | 202 | 69.0785
|  | 203 | 69.7502
Product Raw Data |  | 204 | 70.3806
Single-Sided Textured Broadband Antireflective Window, Infrasil, AR Range: 1 - 1.7 μm, t = 3.0 mm |  | 205 | 71.0228
|  | 206 | 71.62
|  | 207 | 72.2189
|  | 208 | 72.8075
Item # | WGN053FT2 | 209 | 73.3375
|  | 210 | 73.8728
DISCLAIMER: The data presented here are typical. Slight variations in performance data will occur from lot to lot. Please contact Technical Support with any questions regarding the use or reliability of this data. |  | 211 | 74.4099
|  | 212 | 74.8824
|  | 213 | 75.2826
|  | 214 | 75.712
|  | 215 | 76.0895
|  | 216 | 76.462
This data may be used in publications. However, please cite Thorlabs as the source. |  | 217 | 76.8265
|  | 218 | 77.1803
|  | 219 | 77.5024
Additional Information: |  | 220 | 77.8565
This data is for a window with a textured surface on one side. The operational range is 1 μm to 1.7 μm. This data was taken at 0° AOI with a 3 mm thick sample. This is for unpolarized light. |  | 221 | 78.162
|  | 222 | 78.436
|  | 223 | 78.7387
|  | 224 | 79.0112
|  | 225 | 79.2739
|  | 226 | 79.5449
|  | 227 | 79.8314
|  | 228 | 80.0954
|  | 229 | 80.3647
|  | 230 | 80.6302
|  | 231 | 80.9012
|  | 232 | 81.1598
|  | 233 | 81.3849
|  | 234 | 81.6513
|  | 235 | 81.8639
|  | 236 | 82.1086
|  | 237 | 82.3546
|  | 238 | 82.6092
|  | 239 | 82.8435
|  | 240 | 83.0569
|  | 241 | 83.2979
|  | 242 | 83.5268
|  | 243 | 83.7249
|  | 244 | 83.943
|  | 245 | 84.1618
|  | 246 | 84.3493
|  | 247 | 84.5602
|  | 248 | 84.7489
|  | 249 | 84.9256
|  | 250 | 85.1034
|  | 251 | 85.296
|  | 252 | 85.4516
|  | 253 | 85.6197
|  | 254 | 85.8015
|  | 255 | 85.974
|  | 256 | 86.1144
|  | 257 | 86.2641
|  | 258 | 86.4085
|  | 259 | 86.5582
|  | 260 | 86.7078
|  | 261 | 86.8417
|  | 262 | 86.9571
|  | 263 | 87.0976
|  | 264 | 87.2491
|  | 265 | 87.3356
|  | 266 | 87.4715
|  | 267 | 87.5963
|  | 268 | 87.7018
|  | 269 | 87.8428
|  | 270 | 87.9642
|  | 271 | 88.0385
|  | 272 | 88.1439
|  | 273 | 88.273
|  | 274 | 88.3583
|  | 275 | 88.461
|  | 276 | 88.586
|  | 277 | 88.6455
|  | 278 | 88.7615
|  | 279 | 88.8901
|  | 280 | 88.9756
|  | 281 | 89.0709
|  | 282 | 89.1713
|  | 283 | 89.2508
|  | 284 | 89.3407
|  | 285 | 89.4673
|  | 286 | 89.535
|  | 287 | 89.6185
|  | 288 | 89.7459
|  | 289 | 89.8179
|  | 290 | 89.8974
|  | 291 | 89.9888
|  | 292 | 90.0741
|  | 293 | 90.1468
|  | 294 | 90.2534
|  | 295 | 90.2969
|  | 296 | 90.3867
|  | 297 | 90.4519
|  | 298 | 90.5349
|  | 299 | 90.6182
|  | 300 | 90.6521
|  | 301 | 90.7376
|  | 302 | 90.8169
|  | 303 | 90.8787
|  | 304 | 90.9486
|  | 305 | 91.0275
|  | 306 | 91.0971
|  | 307 | 91.1599
|  | 308 | 91.2035
|  | 309 | 91.2721
|  | 310 | 91.3202
|  | 311 | 91.3755
|  | 312 | 91.4402
|  | 313 | 91.4617
|  | 314 | 91.5351
|  | 315 | 91.5846
|  | 316 | 91.6478
|  | 317 | 91.7116
|  | 318 | 91.7618
|  | 319 | 91.8153
|  | 320 | 91.8731
|  | 321 | 91.9165
|  | 322 | 91.9712
|  | 323 | 92.0226
|  | 324 | 92.0443
|  | 325 | 92.1088
|  | 326 | 92.1851
|  | 327 | 92.2182
|  | 328 | 92.2653
|  | 329 | 92.3046
|  | 330 | 92.3759
|  | 331 | 92.418
|  | 332 | 92.4446
|  | 333 | 92.5078
|  | 334 | 92.5417
|  | 335 | 92.5755
|  | 336 | 92.6114
|  | 337 | 92.653
|  | 338 | 92.6839
|  | 339 | 92.7296
|  | 340 | 92.77
|  | 341 | 92.8132
|  | 342 | 92.8475
|  | 343 | 92.8861
|  | 344 | 92.9227
|  | 345 | 92.9513
|  | 346 | 92.9939
|  | 347 | 93.026
|  | 348 | 93.0674
|  | 349 | 93.1085
|  | 350 | 93.1445
|  | 351 | 93.1918
|  | 352 | 93.2071
|  | 353 | 93.2453
|  | 354 | 93.277
|  | 355 | 93.3003
|  | 356 | 93.3463
|  | 357 | 93.3835
|  | 358 | 93.4062
|  | 359 | 93.4341
|  | 360 | 93.4588
|  | 361 | 93.481
|  | 362 | 93.5229
|  | 363 | 93.5649
|  | 364 | 93.5753
|  | 365 | 93.5883
|  | 366 | 93.6175
|  | 367 | 93.6634
|  | 368 | 93.6944
|  | 369 | 93.6986
|  | 370 | 93.7276
|  | 371 | 93.7692
|  | 372 | 93.7949
|  | 373 | 93.8108
|  | 374 | 93.8407
|  | 375 | 93.8655
|  | 376 | 93.8854
|  | 377 | 93.906
|  | 378 | 93.9208
|  | 379 | 93.9572
|  | 380 | 93.9852
|  | 381 | 94.001
|  | 382 | 94.0366
|  | 383 | 94.0742
|  | 384 | 94.0805
|  | 385 | 94.0854
|  | 386 | 94.1235
|  | 387 | 94.1349
|  | 388 | 94.1683
|  | 389 | 94.2073
|  | 390 | 94.2081
|  | 391 | 94.2338
|  | 392 | 94.2488
|  | 393 | 94.2583
|  | 394 | 94.2832
|  | 395 | 94.2995
|  | 396 | 94.3164
|  | 397 | 94.3367
|  | 398 | 94.3548
|  | 399 | 94.3723
|  | 400 | 94.3966
|  | 401 | 94.4216
|  | 402 | 94.4366
|  | 403 | 94.4599
|  | 404 | 94.4589
|  | 405 | 94.4782
|  | 406 | 94.5144
|  | 407 | 94.5124
|  | 408 | 94.5277
|  | 409 | 94.5411
|  | 410 | 94.5416
|  | 411 | 94.5737
|  | 412 | 94.5982
|  | 413 | 94.6154
|  | 414 | 94.634
|  | 415 | 94.6399
|  | 416 | 94.6549
|  | 417 | 94.674
|  | 418 | 94.6788
|  | 419 | 94.6984
|  | 420 | 94.7101
|  | 421 | 94.718
|  | 422 | 94.7323
|  | 423 | 94.7527
|  | 424 | 94.7705
|  | 425 | 94.7816
|  | 426 | 94.7916
|  | 427 | 94.8036
|  | 428 | 94.8212
|  | 429 | 94.847
|  | 430 | 94.8447
|  | 431 | 94.837
|  | 432 | 94.8789
|  | 433 | 94.8946
|  | 434 | 94.8868
|  | 435 | 94.9116
|  | 436 | 94.9237
|  | 437 | 94.9287
|  | 438 | 94.9543
|  | 439 | 94.9674
|  | 440 | 94.9621
|  | 441 | 94.976
|  | 442 | 94.9973
|  | 443 | 94.9963
|  | 444 | 95.0134
|  | 445 | 95.0359
|  | 446 | 95.0228
|  | 447 | 95.0463
|  | 448 | 95.0824
|  | 449 | 95.0772
|  | 450 | 95.081
|  | 451 | 95.1056
|  | 452 | 95.1089
|  | 453 | 95.112
|  | 454 | 95.1339
|  | 455 | 95.1237
|  | 456 | 95.1164
|  | 457 | 95.1485
|  | 458 | 95.1616
|  | 459 | 95.1555
|  | 460 | 95.1934
|  | 461 | 95.21
|  | 462 | 95.2006
|  | 463 | 95.2125
|  | 464 | 95.223
|  | 465 | 95.2154
|  | 466 | 95.2262
|  | 467 | 95.2544
|  | 468 | 95.2489
|  | 469 | 95.2624
|  | 470 | 95.2794
|  | 471 | 95.2704
|  | 472 | 95.2883
|  | 473 | 95.3111
|  | 474 | 95.3025
|  | 475 | 95.3056
|  | 476 | 95.3293
|  | 477 | 95.3443
|  | 478 | 95.3292
|  | 479 | 95.3409
|  | 480 | 95.352
|  | 481 | 95.3469
|  | 482 | 95.37
|  | 483 | 95.3669
|  | 484 | 95.3597
|  | 485 | 95.3936
|  | 486 | 95.3985
|  | 487 | 95.3932
|  | 488 | 95.4117
|  | 489 | 95.4164
|  | 490 | 95.392
|  | 491 | 95.4114
|  | 492 | 95.4299
|  | 493 | 95.4069
|  | 494 | 95.4206
|  | 495 | 95.452
|  | 496 | 95.4415
|  | 497 | 95.4667
|  | 498 | 95.4937
|  | 499 | 95.4806
|  | 500 | 95.4838
|  | 501 | 95.5083
|  | 502 | 95.5133
|  | 503 | 95.4966
|  | 504 | 95.5125
|  | 505 | 95.52
|  | 506 | 95.5042
|  | 507 | 95.526
|  | 508 | 95.5524
|  | 509 | 95.5503
|  | 510 | 95.5567
|  | 511 | 95.5744
|  | 512 | 95.5702
|  | 513 | 95.5528
|  | 514 | 95.5759
|  | 515 | 95.5777
|  | 516 | 95.5497
|  | 517 | 95.6008
|  | 518 | 95.6192
|  | 519 | 95.598
|  | 520 | 95.6263
|  | 521 | 95.6467
|  | 522 | 95.6196
|  | 523 | 95.6228
|  | 524 | 95.6519
|  | 525 | 95.6453
|  | 526 | 95.6393
|  | 527 | 95.6749
|  | 528 | 95.6839
|  | 529 | 95.6652
|  | 530 | 95.7043
|  | 531 | 95.6902
|  | 532 | 95.6719
|  | 533 | 95.689
|  | 534 | 95.6942
|  | 535 | 95.6989
|  | 536 | 95.7043
|  | 537 | 95.7055
|  | 538 | 95.6949
|  | 539 | 95.6916
|  | 540 | 95.7027
|  | 541 | 95.734
|  | 542 | 95.7215
|  | 543 | 95.7204
|  | 544 | 95.7361
|  | 545 | 95.7292
|  | 546 | 95.7462
|  | 547 | 95.7659
|  | 548 | 95.7482
|  | 549 | 95.7399
|  | 550 | 95.7663
|  | 551 | 95.7541
|  | 552 | 95.7639
|  | 553 | 95.7838
|  | 554 | 95.7674
|  | 555 | 95.7592
|  | 556 | 95.784
|  | 557 | 95.7717
|  | 558 | 95.7589
|  | 559 | 95.787
|  | 560 | 95.8009
|  | 561 | 95.7809
|  | 562 | 95.812
|  | 563 | 95.8111
|  | 564 | 95.8181
|  | 565 | 95.8237
|  | 566 | 95.8228
|  | 567 | 95.8249
|  | 568 | 95.8276
|  | 569 | 95.8299
|  | 570 | 95.8411
|  | 571 | 95.8535
|  | 572 | 95.8634
|  | 573 | 95.8371
|  | 574 | 95.8366
|  | 575 | 95.8443
|  | 576 | 95.8606
|  | 577 | 95.851
|  | 578 | 95.8661
|  | 579 | 95.864
|  | 580 | 95.8502
|  | 581 | 95.8601
|  | 582 | 95.863
|  | 583 | 95.8698
|  | 584 | 95.9044
|  | 585 | 95.8876
|  | 586 | 95.8689
|  | 587 | 95.8908
|  | 588 | 95.897
|  | 589 | 95.8961
|  | 590 | 95.9044
|  | 591 | 95.9088
|  | 592 | 95.9096
|  | 593 | 95.9036
|  | 594 | 95.9048
|  | 595 | 95.9244
|  | 596 | 95.9143
|  | 597 | 95.9084
|  | 598 | 95.9191
|  | 599 | 95.9203
|  | 600 | 95.9263
|  | 601 | 95.9168
|  | 602 | 95.9299
|  | 603 | 95.9249
|  | 604 | 95.9236
|  | 605 | 95.9481
|  | 606 | 95.9432
|  | 607 | 95.9544
|  | 608 | 95.9389
|  | 609 | 95.9463
|  | 610 | 95.9459
|  | 611 | 95.9657
|  | 612 | 95.9504
|  | 613 | 95.9661
|  | 614 | 95.9767
|  | 615 | 95.963
|  | 616 | 95.9797
|  | 617 | 95.9758
|  | 618 | 95.982
|  | 619 | 95.9517
|  | 620 | 95.9721
|  | 621 | 95.9861
|  | 622 | 95.9757
|  | 623 | 96.0016
|  | 624 | 95.9965
|  | 625 | 95.9898
|  | 626 | 96.0129
|  | 627 | 96.0033
|  | 628 | 96.0008
|  | 629 | 95.9982
|  | 630 | 96.0088
|  | 631 | 96.011
|  | 632 | 95.9986
|  | 633 | 96.0205
|  | 634 | 96.0074
|  | 635 | 96.0029
|  | 636 | 96.0242
|  | 637 | 96.0204
|  | 638 | 96.0322
|  | 639 | 96.0446
|  | 640 | 96.0348
|  | 641 | 96.0477
|  | 642 | 96.0439
|  | 643 | 96.0567
|  | 644 | 96.0428
|  | 645 | 96.0387
|  | 646 | 96.0426
|  | 647 | 96.0563
|  | 648 | 96.0541
|  | 649 | 96.0541
|  | 650 | 96.0597
|  | 651 | 96.0595
|  | 652 | 96.0532
|  | 653 | 96.0704
|  | 654 | 96.063
|  | 655 | 96.0622
|  | 656 | 96.0867
|  | 657 | 96.0619
|  | 658 | 96.0611
|  | 659 | 96.077
|  | 660 | 96.0713
|  | 661 | 96.0756
|  | 662 | 96.0921
|  | 663 | 96.0716
|  | 664 | 96.0865
|  | 665 | 96.0721
|  | 666 | 96.0706
|  | 667 | 96.0779
|  | 668 | 96.0865
|  | 669 | 96.0908
|  | 670 | 96.1007
|  | 671 | 96.0932
|  | 672 | 96.1021
|  | 673 | 96.0946
|  | 674 | 96.1066
|  | 675 | 96.108
|  | 676 | 96.109
|  | 677 | 96.1134
|  | 678 | 96.0993
|  | 679 | 96.0994
|  | 680 | 96.1129
|  | 681 | 96.1099
|  | 682 | 96.0926
|  | 683 | 96.1274
|  | 684 | 96.1348
|  | 685 | 96.1321
|  | 686 | 96.1304
|  | 687 | 96.1219
|  | 688 | 96.1311
|  | 689 | 96.1358
|  | 690 | 96.1479
|  | 691 | 96.152
|  | 692 | 96.1614
|  | 693 | 96.1343
|  | 694 | 96.1506
|  | 695 | 96.1588
|  | 696 | 96.1464
|  | 697 | 96.1492
|  | 698 | 96.1672
|  | 699 | 96.1517
|  | 700 | 96.1595
|  | 701 | 96.1865
|  | 702 | 96.1598
|  | 703 | 96.1726
|  | 704 | 96.1716
|  | 705 | 96.163
|  | 706 | 96.1639
|  | 707 | 96.1746
|  | 708 | 96.1968
|  | 709 | 96.1893
|  | 710 | 96.1757
|  | 711 | 96.1804
|  | 712 | 96.1928
|  | 713 | 96.2092
|  | 714 | 96.2028
|  | 715 | 96.2
|  | 716 | 96.1939
|  | 717 | 96.1867
|  | 718 | 96.2071
|  | 719 | 96.2025
|  | 720 | 96.203
|  | 721 | 96.209
|  | 722 | 96.2196
|  | 723 | 96.233
|  | 724 | 96.228
|  | 725 | 96.204
|  | 726 | 96.2045
|  | 727 | 96.2277
|  | 728 | 96.2148
|  | 729 | 96.2212
|  | 730 | 96.248
|  | 731 | 96.2413
|  | 732 | 96.2622
|  | 733 | 96.2454
|  | 734 | 96.2559
|  | 735 | 96.2531
|  | 736 | 96.2419
|  | 737 | 96.2408
|  | 738 | 96.2619
|  | 739 | 96.2521
|  | 740 | 96.2603
|  | 741 | 96.2515
|  | 742 | 96.2085
|  | 743 | 96.2049
|  | 744 | 96.2297
|  | 745 | 96.2281
|  | 746 | 96.224
|  | 747 | 96.2288
|  | 748 | 96.2271
|  | 749 | 96.218
|  | 750 | 96.2112
|  | 751 | 96.2243
|  | 752 | 96.2247
|  | 753 | 96.2499
|  | 754 | 96.253
|  | 755 | 96.2362
|  | 756 | 96.2418
|  | 757 | 96.2423
|  | 758 | 96.2364
|  | 759 | 96.2303
|  | 760 | 96.25
|  | 761 | 96.2331
|  | 762 | 96.2361
|  | 763 | 96.2453
|  | 764 | 96.2563
|  | 765 | 96.2368
|  | 766 | 96.2391
|  | 767 | 96.2305
|  | 768 | 96.2264
|  | 769 | 96.2391
|  | 770 | 96.2495
|  | 771 | 96.2637
|  | 772 | 96.2687
|  | 773 | 96.275
|  | 774 | 96.2699
|  | 775 | 96.2524
|  | 776 | 96.2731
|  | 777 | 96.3082
|  | 778 | 96.2943
|  | 779 | 96.287
|  | 780 | 96.2974
|  | 781 | 96.2941
|  | 782 | 96.3011
|  | 783 | 96.3114
|  | 784 | 96.293
|  | 785 | 96.2976
|  | 786 | 96.3078
|  | 787 | 96.3167
|  | 788 | 96.3062
|  | 789 | 96.2931
|  | 790 | 96.3118
|  | 791 | 96.292
|  | 792 | 96.2772
|  | 793 | 96.2918
|  | 794 | 96.3176
|  | 795 | 96.3141
|  | 796 | 96.2951
|  | 797 | 96.3014
|  | 798 | 96.2881
|  | 799 | 96.2984
|  | 800 | 96.3175
|  | 801 | 96.3048
|  | 802 | 96.305
|  | 803 | 96.3045
|  | 804 | 96.2908
|  | 805 | 96.2905
|  | 806 | 96.3205
|  | 807 | 96.3401
|  | 808 | 96.3323
|  | 809 | 96.339
|  | 810 | 96.335
|  | 811 | 96.3233
|  | 812 | 96.3287
|  | 813 | 96.3429
|  | 814 | 96.3347
|  | 815 | 96.3549
|  | 816 | 96.3634
|  | 817 | 96.3386
|  | 818 | 96.3228
|  | 819 | 96.3242
|  | 820 | 96.3315
|  | 821 | 96.3605
|  | 822 | 96.3673
|  | 823 | 96.3422
|  | 824 | 96.322
|  | 825 | 96.334
|  | 826 | 96.3482
|  | 827 | 96.3639
|  | 828 | 96.3564
|  | 829 | 96.3512
|  | 830 | 96.3743
|  | 831 | 96.3687
|  | 832 | 96.3752
|  | 833 | 96.3977
|  | 834 | 96.3797
|  | 835 | 96.3633
|  | 836 | 96.369
|  | 837 | 96.3901
|  | 838 | 96.4073
|  | 839 | 96.4166
|  | 840 | 96.4296
|  | 841 | 96.413
|  | 842 | 96.387
|  | 843 | 96.3902
|  | 844 | 96.4082
|  | 845 | 96.4296
|  | 846 | 96.3915
|  | 847 | 96.3668
|  | 848 | 96.4022
|  | 849 | 96.3951
|  | 850 | 96.3461
|  | 851 | 96.4149
|  | 852 | 96.4483
|  | 853 | 96.4091
|  | 854 | 96.437
|  | 855 | 96.4283
|  | 856 | 96.4126
|  | 857 | 96.4522
|  | 858 | 96.4465
|  | 859 | 96.4504
|  | 860 | 96.5073
|  | 861 | 96.4844
|  | 862 | 96.4392
|  | 863 | 96.4385
|  | 864 | 96.4292
|  | 865 | 96.4415
|  | 866 | 96.4501
|  | 867 | 96.4281
|  | 868 | 96.4148
|  | 869 | 96.4291
|  | 870 | 96.4515
|  | 871 | 96.4411
|  | 872 | 96.4349
|  | 873 | 96.4349
|  | 874 | 96.4269
|  | 875 | 96.4397
|  | 876 | 96.431
|  | 877 | 96.4337
|  | 878 | 96.436
|  | 879 | 96.4314
|  | 880 | 96.4408
|  | 881 | 96.4478
|  | 882 | 96.4532
|  | 883 | 96.4749
|  | 884 | 96.4882
|  | 885 | 96.4723
|  | 886 | 96.4617
|  | 887 | 96.4511
|  | 888 | 96.4886
|  | 889 | 96.5045
|  | 890 | 96.4681
|  | 891 | 96.5221
|  | 892 | 96.4888
|  | 893 | 96.4409
|  | 894 | 96.4385
|  | 895 | 96.4428
|  | 896 | 96.4563
|  | 897 | 96.4372
|  | 898 | 96.4155
|  | 899 | 96.4289
|  | 900 | 96.4247
|  | 901 | 96.4247
|  | 902 | 96.4558
|  | 903 | 96.4539
|  | 904 | 96.457
|  | 905 | 96.455
|  | 906 | 96.4436
|  | 907 | 96.448
|  | 908 | 96.4414
|  | 909 | 96.4602
|  | 910 | 96.4811
|  | 911 | 96.4755
|  | 912 | 96.474
|  | 913 | 96.4509
|  | 914 | 96.4628
|  | 915 | 96.4749
|  | 916 | 96.4939
|  | 917 | 96.4722
|  | 918 | 96.4684
|  | 919 | 96.4874
|  | 920 | 96.5095
|  | 921 | 96.4847
|  | 922 | 96.4706
|  | 923 | 96.4406
|  | 924 | 96.4594
|  | 925 | 96.4717
|  | 926 | 96.4538
|  | 927 | 96.4491
|  | 928 | 96.4587
|  | 929 | 96.4779
|  | 930 | 96.4996
|  | 931 | 96.4888
|  | 932 | 96.4809
|  | 933 | 96.4609
|  | 934 | 96.4759
|  | 935 | 96.4882
|  | 936 | 96.4485
|  | 937 | 96.449
|  | 938 | 96.4974
|  | 939 | 96.479
|  | 940 | 96.4753
|  | 941 | 96.4916
|  | 942 | 96.5127
|  | 943 | 96.5008
|  | 944 | 96.48
|  | 945 | 96.4711
|  | 946 | 96.4803
|  | 947 | 96.4921
|  | 948 | 96.4702
|  | 949 | 96.4473
|  | 950 | 96.4946
|  | 951 | 96.5023
|  | 952 | 96.508
|  | 953 | 96.5062
|  | 954 | 96.5042
|  | 955 | 96.5284
|  | 956 | 96.5144
|  | 957 | 96.5228
|  | 958 | 96.521
|  | 959 | 96.5266
|  | 960 | 96.5236
|  | 961 | 96.4948
|  | 962 | 96.4975
|  | 963 | 96.5045
|  | 964 | 96.4945
|  | 965 | 96.52
|  | 966 | 96.5313
|  | 967 | 96.5364
|  | 968 | 96.521
|  | 969 | 96.5147
|  | 970 | 96.5474
|  | 971 | 96.5288
|  | 972 | 96.5048
|  | 973 | 96.5146
|  | 974 | 96.486
|  | 975 | 96.4964
|  | 976 | 96.5072
|  | 977 | 96.4882
|  | 978 | 96.4837
|  | 979 | 96.4948
|  | 980 | 96.5161
|  | 981 | 96.5165
|  | 982 | 96.5074
|  | 983 | 96.5208
|  | 984 | 96.492
|  | 985 | 96.4959
|  | 986 | 96.5166
|  | 987 | 96.5344
|  | 988 | 96.5362
|  | 989 | 96.5317
|  | 990 | 96.5252
|  | 991 | 96.5231
|  | 992 | 96.5404
|  | 993 | 96.5084
|  | 994 | 96.5058
|  | 995 | 96.5495
|  | 996 | 96.5333
|  | 997 | 96.53
|  | 998 | 96.5378
|  | 999 | 96.5104
|  | 1000 | 96.5182
|  | 1001 | 96.4855
|  | 1002 | 96.4871
|  | 1003 | 96.5014
|  | 1004 | 96.5065
|  | 1005 | 96.4954
|  | 1006 | 96.5051
|  | 1007 | 96.5186
|  | 1008 | 96.5175
|  | 1009 | 96.5272
|  | 1010 | 96.53
|  | 1011 | 96.5175
|  | 1012 | 96.5208
|  | 1013 | 96.525
|  | 1014 | 96.5149
|  | 1015 | 96.5219
|  | 1016 | 96.5187
|  | 1017 | 96.5434
|  | 1018 | 96.5488
|  | 1019 | 96.5497
|  | 1020 | 96.5581
|  | 1021 | 96.5332
|  | 1022 | 96.5584
|  | 1023 | 96.5775
|  | 1024 | 96.5299
|  | 1025 | 96.5566
|  | 1026 | 96.5073
|  | 1027 | 96.5191
|  | 1028 | 96.5485
|  | 1029 | 96.5448
|  | 1030 | 96.5484
|  | 1031 | 96.5385
|  | 1032 | 96.5458
|  | 1033 | 96.5282
|  | 1034 | 96.559
|  | 1035 | 96.5534
|  | 1036 | 96.5457
|  | 1037 | 96.5403
|  | 1038 | 96.5557
|  | 1039 | 96.5454
|  | 1040 | 96.5833
|  | 1041 | 96.5691
|  | 1042 | 96.5632
|  | 1043 | 96.5521
|  | 1044 | 96.5804
|  | 1045 | 96.6
|  | 1046 | 96.595
|  | 1047 | 96.568
|  | 1048 | 96.5521
|  | 1049 | 96.5533
|  | 1050 | 96.5545
|  | 1051 | 96.5268
|  | 1052 | 96.5562
|  | 1053 | 96.5658
|  | 1054 | 96.5516
|  | 1055 | 96.5565
|  | 1056 | 96.5499
|  | 1057 | 96.5512
|  | 1058 | 96.5426
|  | 1059 | 96.5465
|  | 1060 | 96.5411
|  | 1061 | 96.5331
|  | 1062 | 96.5484
|  | 1063 | 96.5322
|  | 1064 | 96.5298
|  | 1065 | 96.5351
|  | 1066 | 96.5526
|  | 1067 | 96.5688
|  | 1068 | 96.5542
|  | 1069 | 96.5713
|  | 1070 | 96.5355
|  | 1071 | 96.539
|  | 1072 | 96.5565
|  | 1073 | 96.5348
|  | 1074 | 96.5572
|  | 1075 | 96.5767
|  | 1076 | 96.5666
|  | 1077 | 96.5811
|  | 1078 | 96.5857
|  | 1079 | 96.5716
|  | 1080 | 96.5418
|  | 1081 | 96.5433
|  | 1082 | 96.5779
|  | 1083 | 96.5677
|  | 1084 | 96.5525
|  | 1085 | 96.5495
|  | 1086 | 96.5337
|  | 1087 | 96.5456
|  | 1088 | 96.5469
|  | 1089 | 96.5608
|  | 1090 | 96.5514
|  | 1091 | 96.556
|  | 1092 | 96.5766
|  | 1093 | 96.5631
|  | 1094 | 96.5653
|  | 1095 | 96.5712
|  | 1096 | 96.5767
|  | 1097 | 96.5845
|  | 1098 | 96.5711
|  | 1099 | 96.5552
|  | 1100 | 96.5558
|  | 1101 | 96.5526
|  | 1102 | 96.5359
|  | 1103 | 96.5351
|  | 1104 | 96.5669
|  | 1105 | 96.584
|  | 1106 | 96.5699
|  | 1107 | 96.5574
|  | 1108 | 96.5552
|  | 1109 | 96.5641
|  | 1110 | 96.5503
|  | 1111 | 96.5525
|  | 1112 | 96.5728
|  | 1113 | 96.5548
|  | 1114 | 96.5697
|  | 1115 | 96.5799
|  | 1116 | 96.5762
|  | 1117 | 96.5677
|  | 1118 | 96.5713
|  | 1119 | 96.5866
|  | 1120 | 96.6017
|  | 1121 | 96.6069
|  | 1122 | 96.5861
|  | 1123 | 96.5744
|  | 1124 | 96.565
|  | 1125 | 96.5807
|  | 1126 | 96.5703
|  | 1127 | 96.5609
|  | 1128 | 96.5864
|  | 1129 | 96.5908
|  | 1130 | 96.5819
|  | 1131 | 96.5834
|  | 1132 | 96.5831
|  | 1133 | 96.5802
|  | 1134 | 96.5704
|  | 1135 | 96.5714
|  | 1136 | 96.612
|  | 1137 | 96.6038
|  | 1138 | 96.585
|  | 1139 | 96.5814
|  | 1140 | 96.6
|  | 1141 | 96.6202
|  | 1142 | 96.63
|  | 1143 | 96.6299
|  | 1144 | 96.6154
|  | 1145 | 96.5921
|  | 1146 | 96.5874
|  | 1147 | 96.5765
|  | 1148 | 96.5674
|  | 1149 | 96.5739
|  | 1150 | 96.5765
|  | 1151 | 96.5545
|  | 1152 | 96.5565
|  | 1153 | 96.6015
|  | 1154 | 96.6004
|  | 1155 | 96.6065
|  | 1156 | 96.6109
|  | 1157 | 96.5834
|  | 1158 | 96.5631
|  | 1159 | 96.5639
|  | 1160 | 96.5575
|  | 1161 | 96.5657
|  | 1162 | 96.5794
|  | 1163 | 96.6003
|  | 1164 | 96.5996
|  | 1165 | 96.5881
|  | 1166 | 96.5937
|  | 1167 | 96.591
|  | 1168 | 96.6016
|  | 1169 | 96.5945
|  | 1170 | 96.596
|  | 1171 | 96.6035
|  | 1172 | 96.5965
|  | 1173 | 96.6087
|  | 1174 | 96.6281
|  | 1175 | 96.6266
|  | 1176 | 96.614
|  | 1177 | 96.5991
|  | 1178 | 96.6022
|  | 1179 | 96.6077
|  | 1180 | 96.615
|  | 1181 | 96.6222
|  | 1182 | 96.6218
|  | 1183 | 96.6186
|  | 1184 | 96.6149
|  | 1185 | 96.62
|  | 1186 | 96.6162
|  | 1187 | 96.613
|  | 1188 | 96.6108
|  | 1189 | 96.6019
|  | 1190 | 96.611
|  | 1191 | 96.6272
|  | 1192 | 96.6204
|  | 1193 | 96.6066
|  | 1194 | 96.6183
|  | 1195 | 96.62
|  | 1196 | 96.6049
|  | 1197 | 96.6152
|  | 1198 | 96.6184
|  | 1199 | 96.621
|  | 1200 | 96.6319
|  | 1201 | 96.6229
|  | 1202 | 96.6123
|  | 1203 | 96.6078
|  | 1204 | 96.6137
|  | 1205 | 96.6202
|  | 1206 | 96.6137
|  | 1207 | 96.6002
|  | 1208 | 96.589
|  | 1209 | 96.5992
|  | 1210 | 96.6028
|  | 1211 | 96.6007
|  | 1212 | 96.6118
|  | 1213 | 96.6107
|  | 1214 | 96.6238
|  | 1215 | 96.6426
|  | 1216 | 96.6271
|  | 1217 | 96.6027
|  | 1218 | 96.5978
|  | 1219 | 96.5976
|  | 1220 | 96.6039
|  | 1221 | 96.6149
|  | 1222 | 96.6234
|  | 1223 | 96.6356
|  | 1224 | 96.6419
|  | 1225 | 96.6376
|  | 1226 | 96.625
|  | 1227 | 96.626
|  | 1228 | 96.6281
|  | 1229 | 96.6299
|  | 1230 | 96.6437
|  | 1231 | 96.6434
|  | 1232 | 96.6392
|  | 1233 | 96.636
|  | 1234 | 96.6423
|  | 1235 | 96.6437
|  | 1236 | 96.6458
|  | 1237 | 96.6506
|  | 1238 | 96.6366
|  | 1239 | 96.6309
|  | 1240 | 96.6355
|  | 1241 | 96.6567
|  | 1242 | 96.6667
|  | 1243 | 96.6671
|  | 1244 | 96.6625
|  | 1245 | 96.6451
|  | 1246 | 96.6289
|  | 1247 | 96.6215
|  | 1248 | 96.623
|  | 1249 | 96.6377
|  | 1250 | 96.6346
|  | 1251 | 96.6342
|  | 1252 | 96.6368
|  | 1253 | 96.6505
|  | 1254 | 96.6613
|  | 1255 | 96.6568
|  | 1256 | 96.625
|  | 1257 | 96.6154
|  | 1258 | 96.6232
|  | 1259 | 96.6318
|  | 1260 | 96.6265
|  | 1261 | 96.6126
|  | 1262 | 96.6172
|  | 1263 | 96.6302
|  | 1264 | 96.6311
|  | 1265 | 96.6113
|  | 1266 | 96.6123
|  | 1267 | 96.617
|  | 1268 | 96.6203
|  | 1269 | 96.6346
|  | 1270 | 96.6422
|  | 1271 | 96.6493
|  | 1272 | 96.6353
|  | 1273 | 96.6238
|  | 1274 | 96.6386
|  | 1275 | 96.6679
|  | 1276 | 96.682
|  | 1277 | 96.6807
|  | 1278 | 96.6541
|  | 1279 | 96.6634
|  | 1280 | 96.6688
|  | 1281 | 96.6609
|  | 1282 | 96.661
|  | 1283 | 96.6669
|  | 1284 | 96.6739
|  | 1285 | 96.6886
|  | 1286 | 96.6928
|  | 1287 | 96.6743
|  | 1288 | 96.677
|  | 1289 | 96.689
|  | 1290 | 96.6959
|  | 1291 | 96.6928
|  | 1292 | 96.6787
|  | 1293 | 96.6774
|  | 1294 | 96.6755
|  | 1295 | 96.6753
|  | 1296 | 96.6755
|  | 1297 | 96.6655
|  | 1298 | 96.6629
|  | 1299 | 96.675
|  | 1300 | 96.6717
|  | 1301 | 96.6646
|  | 1302 | 96.6603
|  | 1303 | 96.6702
|  | 1304 | 96.6618
|  | 1305 | 96.6475
|  | 1306 | 96.66
|  | 1307 | 96.6626
|  | 1308 | 96.6758
|  | 1309 | 96.7086
|  | 1310 | 96.7124
|  | 1311 | 96.7065
|  | 1312 | 96.7315
|  | 1313 | 96.742
|  | 1314 | 96.7289
|  | 1315 | 96.7077
|  | 1316 | 96.7121
|  | 1317 | 96.6968
|  | 1318 | 96.7004
|  | 1319 | 96.7005
|  | 1320 | 96.6957
|  | 1321 | 96.694
|  | 1322 | 96.6937
|  | 1323 | 96.6976
|  | 1324 | 96.6939
|  | 1325 | 96.7177
|  | 1326 | 96.701
|  | 1327 | 96.6835
|  | 1328 | 96.6908
|  | 1329 | 96.6732
|  | 1330 | 96.6884
|  | 1331 | 96.7026
|  | 1332 | 96.6887
|  | 1333 | 96.7227
|  | 1334 | 96.7297
|  | 1335 | 96.7362
|  | 1336 | 96.7241
|  | 1337 | 96.7096
|  | 1338 | 96.707
|  | 1339 | 96.6962
|  | 1340 | 96.6964
|  | 1341 | 96.6702
|  | 1342 | 96.6698
|  | 1343 | 96.6823
|  | 1344 | 96.6869
|  | 1345 | 96.6873
|  | 1346 | 96.6828
|  | 1347 | 96.699
|  | 1348 | 96.7121
|  | 1349 | 96.7065
|  | 1350 | 96.7195
|  | 1351 | 96.7128
|  | 1352 | 96.6997
|  | 1353 | 96.7226
|  | 1354 | 96.7024
|  | 1355 | 96.7439
|  | 1356 | 96.7335
|  | 1357 | 96.7243
|  | 1358 | 96.6956
|  | 1359 | 96.6929
|  | 1360 | 96.7169
|  | 1361 | 96.6958
|  | 1362 | 96.6639
|  | 1363 | 96.673
|  | 1364 | 96.6887
|  | 1365 | 96.6877
|  | 1366 | 96.6746
|  | 1367 | 96.6836
|  | 1368 | 96.6729
|  | 1369 | 96.6668
|  | 1370 | 96.6675
|  | 1371 | 96.6753
|  | 1372 | 96.6763
|  | 1373 | 96.6925
|  | 1374 | 96.671
|  | 1375 | 96.6625
|  | 1376 | 96.6513
|  | 1377 | 96.6822
|  | 1378 | 96.6704
|  | 1379 | 96.6158
|  | 1380 | 96.5985
|  | 1381 | 96.6128
|  | 1382 | 96.6295
|  | 1383 | 96.6339
|  | 1384 | 96.6445
|  | 1385 | 96.6429
|  | 1386 | 96.6645
|  | 1387 | 96.6716
|  | 1388 | 96.6783
|  | 1389 | 96.66
|  | 1390 | 96.6835
|  | 1391 | 96.6907
|  | 1392 | 96.6559
|  | 1393 | 96.6666
|  | 1394 | 96.6869
|  | 1395 | 96.669
|  | 1396 | 96.6933
|  | 1397 | 96.6692
|  | 1398 | 96.6751
|  | 1399 | 96.6935
|  | 1400 | 96.6929
|  | 1401 | 96.7096
|  | 1402 | 96.7019
|  | 1403 | 96.6965
|  | 1404 | 96.689
|  | 1405 | 96.6855
|  | 1406 | 96.7057
|  | 1407 | 96.6867
|  | 1408 | 96.6815
|  | 1409 | 96.7015
|  | 1410 | 96.6819
|  | 1411 | 96.6735
|  | 1412 | 96.6715
|  | 1413 | 96.6842
|  | 1414 | 96.6689
|  | 1415 | 96.6809
|  | 1416 | 96.6887
|  | 1417 | 96.6851
|  | 1418 | 96.6868
|  | 1419 | 96.7008
|  | 1420 | 96.7018
|  | 1421 | 96.6827
|  | 1422 | 96.6616
|  | 1423 | 96.6691
|  | 1424 | 96.6606
|  | 1425 | 96.6803
|  | 1426 | 96.6888
|  | 1427 | 96.6975
|  | 1428 | 96.697
|  | 1429 | 96.6826
|  | 1430 | 96.6961
|  | 1431 | 96.6868
|  | 1432 | 96.7053
|  | 1433 | 96.7296
|  | 1434 | 96.7139
|  | 1435 | 96.7191
|  | 1436 | 96.7218
|  | 1437 | 96.6912
|  | 1438 | 96.6776
|  | 1439 | 96.6767
|  | 1440 | 96.7004
|  | 1441 | 96.6898
|  | 1442 | 96.6913
|  | 1443 | 96.6959
|  | 1444 | 96.7141
|  | 1445 | 96.7305
|  | 1446 | 96.7237
|  | 1447 | 96.7159
|  | 1448 | 96.7173
|  | 1449 | 96.7039
|  | 1450 | 96.6856
|  | 1451 | 96.6741
|  | 1452 | 96.6762
|  | 1453 | 96.6765
|  | 1454 | 96.6889
|  | 1455 | 96.6935
|  | 1456 | 96.6822
|  | 1457 | 96.6898
|  | 1458 | 96.6809
|  | 1459 | 96.6851
|  | 1460 | 96.6936
|  | 1461 | 96.6832
|  | 1462 | 96.6834
|  | 1463 | 96.687
|  | 1464 | 96.6836
|  | 1465 | 96.6958
|  | 1466 | 96.6905
|  | 1467 | 96.7057
|  | 1468 | 96.6939
|  | 1469 | 96.6949
|  | 1470 | 96.6848
|  | 1471 | 96.7047
|  | 1472 | 96.7308
|  | 1473 | 96.7146
|  | 1474 | 96.7047
|  | 1475 | 96.7231
|  | 1476 | 96.7261
|  | 1477 | 96.7219
|  | 1478 | 96.7232
|  | 1479 | 96.7255
|  | 1480 | 96.7271
|  | 1481 | 96.7088
|  | 1482 | 96.7265
|  | 1483 | 96.7339
|  | 1484 | 96.731
|  | 1485 | 96.7178
|  | 1486 | 96.7153
|  | 1487 | 96.7182
|  | 1488 | 96.7321
|  | 1489 | 96.7189
|  | 1490 | 96.7206
|  | 1491 | 96.7196
|  | 1492 | 96.7314
|  | 1493 | 96.7349
|  | 1494 | 96.7247
|  | 1495 | 96.7183
|  | 1496 | 96.7098
|  | 1497 | 96.7024
|  | 1498 | 96.687
|  | 1499 | 96.6951
|  | 1500 | 96.7109
|  | 1501 | 96.716
|  | 1502 | 96.7159
|  | 1503 | 96.6989
|  | 1504 | 96.6919
|  | 1505 | 96.6917
|  | 1506 | 96.709
|  | 1507 | 96.7245
|  | 1508 | 96.7322
|  | 1509 | 96.733
|  | 1510 | 96.7184
|  | 1511 | 96.7181
|  | 1512 | 96.7142
|  | 1513 | 96.7228
|  | 1514 | 96.7293
|  | 1515 | 96.7151
|  | 1516 | 96.7167
|  | 1517 | 96.7236
|  | 1518 | 96.7203
|  | 1519 | 96.7098
|  | 1520 | 96.693
|  | 1521 | 96.6995
|  | 1522 | 96.7131
|  | 1523 | 96.7262
|  | 1524 | 96.7231
|  | 1525 | 96.7152
|  | 1526 | 96.7153
|  | 1527 | 96.7326
|  | 1528 | 96.7507
|  | 1529 | 96.7315
|  | 1530 | 96.7095
|  | 1531 | 96.7079
|  | 1532 | 96.7069
|  | 1533 | 96.7159
|  | 1534 | 96.7081
|  | 1535 | 96.691
|  | 1536 | 96.6956
|  | 1537 | 96.6947
|  | 1538 | 96.7002
|  | 1539 | 96.6995
|  | 1540 | 96.6923
|  | 1541 | 96.6892
|  | 1542 | 96.6773
|  | 1543 | 96.6803
|  | 1544 | 96.6901
|  | 1545 | 96.6876
|  | 1546 | 96.7065
|  | 1547 | 96.7007
|  | 1548 | 96.7057
|  | 1549 | 96.7039
|  | 1550 | 96.6893
|  | 1551 | 96.6904
|  | 1552 | 96.6954
|  | 1553 | 96.6776
|  | 1554 | 96.6754
|  | 1555 | 96.6988
|  | 1556 | 96.7127
|  | 1557 | 96.7097
|  | 1558 | 96.7108
|  | 1559 | 96.7109
|  | 1560 | 96.7028
|  | 1561 | 96.6953
|  | 1562 | 96.7012
|  | 1563 | 96.7052
|  | 1564 | 96.7003
|  | 1565 | 96.686
|  | 1566 | 96.6541
|  | 1567 | 96.6619
|  | 1568 | 96.6879
|  | 1569 | 96.6956
|  | 1570 | 96.7044
|  | 1571 | 96.7105
|  | 1572 | 96.7132
|  | 1573 | 96.72
|  | 1574 | 96.7212
|  | 1575 | 96.7067
|  | 1576 | 96.6873
|  | 1577 | 96.6967
|  | 1578 | 96.6923
|  | 1579 | 96.6796
|  | 1580 | 96.6865
|  | 1581 | 96.6827
|  | 1582 | 96.6885
|  | 1583 | 96.7044
|  | 1584 | 96.7014
|  | 1585 | 96.6906
|  | 1586 | 96.7086
|  | 1587 | 96.7223
|  | 1588 | 96.716
|  | 1589 | 96.7062
|  | 1590 | 96.6988
|  | 1591 | 96.7024
|  | 1592 | 96.6958
|  | 1593 | 96.678
|  | 1594 | 96.6738
|  | 1595 | 96.6852
|  | 1596 | 96.6847
|  | 1597 | 96.6795
|  | 1598 | 96.6666
|  | 1599 | 96.6593
|  | 1600 | 96.6474
|  | 1601 | 96.6413
|  | 1602 | 96.6554
|  | 1603 | 96.6741
|  | 1604 | 96.6753
|  | 1605 | 96.6757
|  | 1606 | 96.6706
|  | 1607 | 96.6656
|  | 1608 | 96.674
|  | 1609 | 96.6912
|  | 1610 | 96.6938
|  | 1611 | 96.6836
|  | 1612 | 96.6777
|  | 1613 | 96.6664
|  | 1614 | 96.6567
|  | 1615 | 96.6522
|  | 1616 | 96.6412
|  | 1617 | 96.6709
|  | 1618 | 96.6908
|  | 1619 | 96.6799
|  | 1620 | 96.6703
|  | 1621 | 96.6724
|  | 1622 | 96.6853
|  | 1623 | 96.6843
|  | 1624 | 96.6802
|  | 1625 | 96.6974
|  | 1626 | 96.6882
|  | 1627 | 96.67
|  | 1628 | 96.6766
|  | 1629 | 96.6815
|  | 1630 | 96.6681
|  | 1631 | 96.6817
|  | 1632 | 96.6844
|  | 1633 | 96.676
|  | 1634 | 96.689
|  | 1635 | 96.6923
|  | 1636 | 96.678
|  | 1637 | 96.6808
|  | 1638 | 96.6784
|  | 1639 | 96.6666
|  | 1640 | 96.6619
|  | 1641 | 96.6651
|  | 1642 | 96.655
|  | 1643 | 96.6543
|  | 1644 | 96.6587
|  | 1645 | 96.6623
|  | 1646 | 96.6704
|  | 1647 | 96.7014
|  | 1648 | 96.6989
|  | 1649 | 96.7026
|  | 1650 | 96.6806
|  | 1651 | 96.6562
|  | 1652 | 96.6587
|  | 1653 | 96.6638
|  | 1654 | 96.6669
|  | 1655 | 96.6652
|  | 1656 | 96.6764
|  | 1657 | 96.6769
|  | 1658 | 96.6666
|  | 1659 | 96.6393
|  | 1660 | 96.6504
|  | 1661 | 96.6615
|  | 1662 | 96.6725
|  | 1663 | 96.6581
|  | 1664 | 96.6484
|  | 1665 | 96.6511
|  | 1666 | 96.6441
|  | 1667 | 96.6461
|  | 1668 | 96.657
|  | 1669 | 96.6835
|  | 1670 | 96.6839
|  | 1671 | 96.6584
|  | 1672 | 96.6568
|  | 1673 | 96.6667
|  | 1674 | 96.6845
|  | 1675 | 96.6851
|  | 1676 | 96.6876
|  | 1677 | 96.6893
|  | 1678 | 96.6765
|  | 1679 | 96.6641
|  | 1680 | 96.6601
|  | 1681 | 96.668
|  | 1682 | 96.6685
|  | 1683 | 96.6661
|  | 1684 | 96.6695
|  | 1685 | 96.6616
|  | 1686 | 96.6518
|  | 1687 | 96.6304
|  | 1688 | 96.6211
|  | 1689 | 96.6114
|  | 1690 | 96.6167
|  | 1691 | 96.6326
|  | 1692 | 96.6312
|  | 1693 | 96.6224
|  | 1694 | 96.626
|  | 1695 | 96.6376
|  | 1696 | 96.6505
|  | 1697 | 96.6445
|  | 1698 | 96.6509
|  | 1699 | 96.6414
|  | 1700 | 96.6407
|  | 1701 | 96.6432
|  | 1702 | 96.6283
|  | 1703 | 96.6471
|  | 1704 | 96.6675
|  | 1705 | 96.6691
|  | 1706 | 96.6834
|  | 1707 | 96.664
|  | 1708 | 96.6496
|  | 1709 | 96.646
|  | 1710 | 96.6274
|  | 1711 | 96.6458
|  | 1712 | 96.6397
|  | 1713 | 96.6453
|  | 1714 | 96.6535
|  | 1715 | 96.6633
|  | 1716 | 96.6488
|  | 1717 | 96.6544
|  | 1718 | 96.6538
|  | 1719 | 96.616
|  | 1720 | 96.6107
|  | 1721 | 96.6555
|  | 1722 | 96.6785
|  | 1723 | 96.6703
|  | 1724 | 96.6536
|  | 1725 | 96.692
|  | 1726 | 96.6994
|  | 1727 | 96.6538
|  | 1728 | 96.6575
|  | 1729 | 96.6439
|  | 1730 | 96.6701
|  | 1731 | 96.6643
|  | 1732 | 96.6643
|  | 1733 | 96.6438
|  | 1734 | 96.623
|  | 1735 | 96.6014
|  | 1736 | 96.6223
|  | 1737 | 96.6456
|  | 1738 | 96.6405
|  | 1739 | 96.655
|  | 1740 | 96.6775
|  | 1741 | 96.6773
|  | 1742 | 96.6443
|  | 1743 | 96.6489
|  | 1744 | 96.6664
|  | 1745 | 96.6582
|  | 1746 | 96.6552
|  | 1747 | 96.6368
|  | 1748 | 96.6408
|  | 1749 | 96.6538
|  | 1750 | 96.6588
|  | 1751 | 96.654
|  | 1752 | 96.6439
|  | 1753 | 96.6244
|  | 1754 | 96.6035
|  | 1755 | 96.6284
|  | 1756 | 96.6065
|  | 1757 | 96.6015
|  | 1758 | 96.6268
|  | 1759 | 96.623
|  | 1760 | 96.6117
|  | 1761 | 96.6145
|  | 1762 | 96.6132
|  | 1763 | 96.6514
|  | 1764 | 96.6778
|  | 1765 | 96.6567
|  | 1766 | 96.6437
|  | 1767 | 96.6488
|  | 1768 | 96.6564
|  | 1769 | 96.622
|  | 1770 | 96.6275
|  | 1771 | 96.6407
|  | 1772 | 96.629
|  | 1773 | 96.5974
|  | 1774 | 96.6108
|  | 1775 | 96.6204
|  | 1776 | 96.6135
|  | 1777 | 96.6337
|  | 1778 | 96.6468
|  | 1779 | 96.6354
|  | 1780 | 96.6544
|  | 1781 | 96.6333
|  | 1782 | 96.6285
|  | 1783 | 96.6457
|  | 1784 | 96.6582
|  | 1785 | 96.6913
|  | 1786 | 96.6465
|  | 1787 | 96.6519
|  | 1788 | 96.6268
|  | 1789 | 96.6533
|  | 1790 | 96.636
|  | 1791 | 96.6333
|  | 1792 | 96.6495
|  | 1793 | 96.6359
|  | 1794 | 96.6125
|  | 1795 | 96.6069
|  | 1796 | 96.6001
|  | 1797 | 96.6273
|  | 1798 | 96.628
|  | 1799 | 96.6199
|  | 1800 | 96.6241
|  | 1801 | 96.609
|  | 1802 | 96.6283
|  | 1803 | 96.6247
|  | 1804 | 96.621
|  | 1805 | 96.6069
|  | 1806 | 96.5923
|  | 1807 | 96.6053
|  | 1808 | 96.6236
|  | 1809 | 96.6101
|  | 1810 | 96.6095
|  | 1811 | 96.6175
|  | 1812 | 96.6203
|  | 1813 | 96.6048
|  | 1814 | 96.6109
|  | 1815 | 96.6107
|  | 1816 | 96.6109
|  | 1817 | 96.5936
|  | 1818 | 96.5989
|  | 1819 | 96.6235
|  | 1820 | 96.6418
|  | 1821 | 96.6325
|  | 1822 | 96.6325
|  | 1823 | 96.6192
|  | 1824 | 96.5894
|  | 1825 | 96.6032
|  | 1826 | 96.6004
|  | 1827 | 96.6175
|  | 1828 | 96.6219
|  | 1829 | 96.6177
|  | 1830 | 96.6223
|  | 1831 | 96.6014
|  | 1832 | 96.6132
|  | 1833 | 96.6151
|  | 1834 | 96.5894
|  | 1835 | 96.5989
|  | 1836 | 96.6159
|  | 1837 | 96.6029
|  | 1838 | 96.5874
|  | 1839 | 96.5836
|  | 1840 | 96.5815
|  | 1841 | 96.5817
|  | 1842 | 96.5816
|  | 1843 | 96.5858
|  | 1844 | 96.5802
|  | 1845 | 96.583
|  | 1846 | 96.5918
|  | 1847 | 96.6208
|  | 1848 | 96.6272
|  | 1849 | 96.621
|  | 1850 | 96.6279
|  | 1851 | 96.605
|  | 1852 | 96.6008
|  | 1853 | 96.6042
|  | 1854 | 96.6035
|  | 1855 | 96.5835
|  | 1856 | 96.5801
|  | 1857 | 96.5967
|  | 1858 | 96.5832
|  | 1859 | 96.5837
|  | 1860 | 96.5978
|  | 1861 | 96.6116
|  | 1862 | 96.6218
|  | 1863 | 96.6007
|  | 1864 | 96.5948
|  | 1865 | 96.6075
|  | 1866 | 96.5934
|  | 1867 | 96.5785
|  | 1868 | 96.5881
|  | 1869 | 96.5589
|  | 1870 | 96.5653
|  | 1871 | 96.5771
|  | 1872 | 96.5683
|  | 1873 | 96.5648
|  | 1874 | 96.5689
|  | 1875 | 96.5695
|  | 1876 | 96.5609
|  | 1877 | 96.588
|  | 1878 | 96.5919
|  | 1879 | 96.5891
|  | 1880 | 96.5826
|  | 1881 | 96.5761
|  | 1882 | 96.5743
|  | 1883 | 96.5759
|  | 1884 | 96.5791
|  | 1885 | 96.5869
|  | 1886 | 96.5868
|  | 1887 | 96.5759
|  | 1888 | 96.5824
|  | 1889 | 96.5823
|  | 1890 | 96.5659
|  | 1891 | 96.5562
|  | 1892 | 96.5768
|  | 1893 | 96.5868
|  | 1894 | 96.5794
|  | 1895 | 96.5741
|  | 1896 | 96.5516
|  | 1897 | 96.5705
|  | 1898 | 96.5777
|  | 1899 | 96.5588
|  | 1900 | 96.5464
|  | 1901 | 96.5537
|  | 1902 | 96.5695
|  | 1903 | 96.5922
|  | 1904 | 96.5966
|  | 1905 | 96.5799
|  | 1906 | 96.5614
|  | 1907 | 96.5613
|  | 1908 | 96.5779
|  | 1909 | 96.5787
|  | 1910 | 96.5679
|  | 1911 | 96.5529
|  | 1912 | 96.5787
|  | 1913 | 96.5926
|  | 1914 | 96.5829
|  | 1915 | 96.5687
|  | 1916 | 96.5514
|  | 1917 | 96.55
|  | 1918 | 96.5542
|  | 1919 | 96.558
|  | 1920 | 96.5625
|  | 1921 | 96.561
|  | 1922 | 96.5635
|  | 1923 | 96.5723
|  | 1924 | 96.5531
|  | 1925 | 96.5393
|  | 1926 | 96.5363
|  | 1927 | 96.5349
|  | 1928 | 96.5446
|  | 1929 | 96.5578
|  | 1930 | 96.5525
|  | 1931 | 96.5482
|  | 1932 | 96.5698
|  | 1933 | 96.5788
|  | 1934 | 96.5593
|  | 1935 | 96.5635
|  | 1936 | 96.5816
|  | 1937 | 96.5726
|  | 1938 | 96.5615
|  | 1939 | 96.5403
|  | 1940 | 96.5289
|  | 1941 | 96.5354
|  | 1942 | 96.5511
|  | 1943 | 96.5705
|  | 1944 | 96.5725
|  | 1945 | 96.558
|  | 1946 | 96.5483
|  | 1947 | 96.5436
|  | 1948 | 96.545
|  | 1949 | 96.5396
|  | 1950 | 96.5412
|  | 1951 | 96.5464
|  | 1952 | 96.5464
|  | 1953 | 96.5556
|  | 1954 | 96.5679
|  | 1955 | 96.5724
|  | 1956 | 96.5567
|  | 1957 | 96.5355
|  | 1958 | 96.5411
|  | 1959 | 96.5284
|  | 1960 | 96.5212
|  | 1961 | 96.5325
|  | 1962 | 96.5423
|  | 1963 | 96.5377
|  | 1964 | 96.5288
|  | 1965 | 96.5442
|  | 1966 | 96.5516
|  | 1967 | 96.5518
|  | 1968 | 96.558
|  | 1969 | 96.5672
|  | 1970 | 96.572
|  | 1971 | 96.5735
|  | 1972 | 96.5656
|  | 1973 | 96.5676
|  | 1974 | 96.5551
|  | 1975 | 96.542
|  | 1976 | 96.5512
|  | 1977 | 96.5565
|  | 1978 | 96.5629
|  | 1979 | 96.5564
|  | 1980 | 96.5641
|  | 1981 | 96.5709
|  | 1982 | 96.5606
|  | 1983 | 96.5577
|  | 1984 | 96.5642
|  | 1985 | 96.5722
|  | 1986 | 96.5673
|  | 1987 | 96.559
|  | 1988 | 96.5534
|  | 1989 | 96.5526
|  | 1990 | 96.5427
|  | 1991 | 96.5385
|  | 1992 | 96.5481
|  | 1993 | 96.56
|  | 1994 | 96.5717
|  | 1995 | 96.5716
|  | 1996 | 96.5645
|  | 1997 | 96.5731
|  | 1998 | 96.5562
|  | 1999 | 96.5394
|  | 2000 | 96.5433
|  | 2001 | 96.5382
|  | 2002 | 96.5603
|  | 2003 | 96.5574
|  | 2004 | 96.537
|  | 2005 | 96.5311
|  | 2006 | 96.5205
|  | 2007 | 96.5383
|  | 2008 | 96.5586
|  | 2009 | 96.5433
|  | 2010 | 96.5347
|  | 2011 | 96.5209
|  | 2012 | 96.5209
|  | 2013 | 96.5308
|  | 2014 | 96.5184
|  | 2015 | 96.5386
|  | 2016 | 96.5465
|  | 2017 | 96.5571
|  | 2018 | 96.5636
|  | 2019 | 96.5427
|  | 2020 | 96.5399
|  | 2021 | 96.5435
|  | 2022 | 96.5376
|  | 2023 | 96.5449
|  | 2024 | 96.5357
|  | 2025 | 96.5598
|  | 2026 | 96.5661
|  | 2027 | 96.5693
|  | 2028 | 96.5768
|  | 2029 | 96.5679
|  | 2030 | 96.5684
|  | 2031 | 96.568
|  | 2032 | 96.5762
|  | 2033 | 96.5294
|  | 2034 | 96.5344
|  | 2035 | 96.5251
|  | 2036 | 96.5134
|  | 2037 | 96.5454
|  | 2038 | 96.5401
|  | 2039 | 96.5401
|  | 2040 | 96.5422
|  | 2041 | 96.5351
|  | 2042 | 96.5341
|  | 2043 | 96.5429
|  | 2044 | 96.5481
|  | 2045 | 96.5507
|  | 2046 | 96.5269
|  | 2047 | 96.5052
|  | 2048 | 96.5309
|  | 2049 | 96.5263
|  | 2050 | 96.5454
|  | 2051 | 96.5397
|  | 2052 | 96.5222
|  | 2053 | 96.5357
|  | 2054 | 96.5305
|  | 2055 | 96.5254
|  | 2056 | 96.5553
|  | 2057 | 96.5285
|  | 2058 | 96.5316
|  | 2059 | 96.5269
|  | 2060 | 96.5548
|  | 2061 | 96.5469
|  | 2062 | 96.5435
|  | 2063 | 96.5276
|  | 2064 | 96.5218
|  | 2065 | 96.5226
|  | 2066 | 96.5018
|  | 2067 | 96.5167
|  | 2068 | 96.5295
|  | 2069 | 96.5706
|  | 2070 | 96.5653
|  | 2071 | 96.5243
|  | 2072 | 96.5092
|  | 2073 | 96.5117
|  | 2074 | 96.5221
|  | 2075 | 96.5212
|  | 2076 | 96.5278
|  | 2077 | 96.5399
|  | 2078 | 96.5039
|  | 2079 | 96.5083
|  | 2080 | 96.5261
|  | 2081 | 96.5243
|  | 2082 | 96.5063
|  | 2083 | 96.5252
|  | 2084 | 96.5514
|  | 2085 | 96.5477
|  | 2086 | 96.5184
|  | 2087 | 96.4929
|  | 2088 | 96.4881
|  | 2089 | 96.5023
|  | 2090 | 96.5148
|  | 2091 | 96.5326
|  | 2092 | 96.5248
|  | 2093 | 96.5153
|  | 2094 | 96.5316
|  | 2095 | 96.5202
|  | 2096 | 96.5246
|  | 2097 | 96.5053
|  | 2098 | 96.4886
|  | 2099 | 96.479
|  | 2100 | 96.4925
|  | 2101 | 96.4959
|  | 2102 | 96.5196
|  | 2103 | 96.4918
|  | 2104 | 96.5079
|  | 2105 | 96.4911
|  | 2106 | 96.4816
|  | 2107 | 96.5113
|  | 2108 | 96.5134
|  | 2109 | 96.516
|  | 2110 | 96.4866
|  | 2111 | 96.4634
|  | 2112 | 96.4857
|  | 2113 | 96.4852
|  | 2114 | 96.5024
|  | 2115 | 96.506
|  | 2116 | 96.5021
|  | 2117 | 96.5004
|  | 2118 | 96.4928
|  | 2119 | 96.4796
|  | 2120 | 96.4628
|  | 2121 | 96.4547
|  | 2122 | 96.4699
|  | 2123 | 96.4554
|  | 2124 | 96.4876
|  | 2125 | 96.472
|  | 2126 | 96.4797
|  | 2127 | 96.4939
|  | 2128 | 96.4428
|  | 2129 | 96.4652
|  | 2130 | 96.4689
|  | 2131 | 96.4596
|  | 2132 | 96.5212
|  | 2133 | 96.4439
|  | 2134 | 96.4274
|  | 2135 | 96.4491
|  | 2136 | 96.4642
|  | 2137 | 96.4861
|  | 2138 | 96.4737
|  | 2139 | 96.4373
|  | 2140 | 96.4524
|  | 2141 | 96.4548
|  | 2142 | 96.4761
|  | 2143 | 96.4637
|  | 2144 | 96.4589
|  | 2145 | 96.462
|  | 2146 | 96.4986
|  | 2147 | 96.5151
|  | 2148 | 96.5003
|  | 2149 | 96.5139
|  | 2150 | 96.5205
|  | 2151 | 96.4506
|  | 2152 | 96.4704
|  | 2153 | 96.4584
|  | 2154 | 96.4671
|  | 2155 | 96.4844
|  | 2156 | 96.4874
|  | 2157 | 96.4902
|  | 2158 | 96.4817
|  | 2159 | 96.489
|  | 2160 | 96.4446
|  | 2161 | 96.4393
|  | 2162 | 96.4801
|  | 2163 | 96.4729
|  | 2164 | 96.4682
|  | 2165 | 96.4103
|  | 2166 | 96.4168
|  | 2167 | 96.4454
|  | 2168 | 96.4467
|  | 2169 | 96.4655
|  | 2170 | 96.4544
|  | 2171 | 96.4438
|  | 2172 | 96.4244
|  | 2173 | 96.4515
|  | 2174 | 96.4666
|  | 2175 | 96.4359
|  | 2176 | 96.4345
|  | 2177 | 96.4293
|  | 2178 | 96.4163
|  | 2179 | 96.4617
|  | 2180 | 96.4596
|  | 2181 | 96.4701
|  | 2182 | 96.4483
|  | 2183 | 96.4544
|  | 2184 | 96.4585
|  | 2185 | 96.4385
|  | 2186 | 96.468
|  | 2187 | 96.4395
|  | 2188 | 96.4123
|  | 2189 | 96.4004
|  | 2190 | 96.4118
|  | 2191 | 96.3955
|  | 2192 | 96.4028
|  | 2193 | 96.3826
|  | 2194 | 96.3854
|  | 2195 | 96.3689
|  | 2196 | 96.3761
|  | 2197 | 96.3517
|  | 2198 | 96.3679
|  | 2199 | 96.3566
|  | 2200 | 96.3501
|  | 2201 | 96.3024
|  | 2202 | 96.3343
|  | 2203 | 96.3667
|  | 2204 | 96.3366
|  | 2205 | 96.3375
|  | 2206 | 96.3583
|  | 2207 | 96.3199
|  | 2208 | 96.2966
|  | 2209 | 96.3024
|  | 2210 | 96.3203
|  | 2211 | 96.3291
|  | 2212 | 96.3398
|  | 2213 | 96.33
|  | 2214 | 96.3379
|  | 2215 | 96.3402
|  | 2216 | 96.3359
|  | 2217 | 96.3415
|  | 2218 | 96.3429
|  | 2219 | 96.3483
|  | 2220 | 96.3136
|  | 2221 | 96.3024
|  | 2222 | 96.3196
|  | 2223 | 96.2941
|  | 2224 | 96.2915
|  | 2225 | 96.3092
|  | 2226 | 96.3202
|  | 2227 | 96.3114
|  | 2228 | 96.3013
|  | 2229 | 96.2905
|  | 2230 | 96.2724
|  | 2231 | 96.2825
|  | 2232 | 96.2824
|  | 2233 | 96.2677
|  | 2234 | 96.2817
|  | 2235 | 96.2814
|  | 2236 | 96.2918
|  | 2237 | 96.2861
|  | 2238 | 96.3097
|  | 2239 | 96.3164
|  | 2240 | 96.326
|  | 2241 | 96.3362
|  | 2242 | 96.331
|  | 2243 | 96.3251
|  | 2244 | 96.3281
|  | 2245 | 96.3437
|  | 2246 | 96.3377
|  | 2247 | 96.3316
|  | 2248 | 96.3175
|  | 2249 | 96.3119
|  | 2250 | 96.3238
|  | 2251 | 96.346
|  | 2252 | 96.3678
|  | 2253 | 96.3522
|  | 2254 | 96.336
|  | 2255 | 96.3143
|  | 2256 | 96.3174
|  | 2257 | 96.3289
|  | 2258 | 96.3299
|  | 2259 | 96.3359
|  | 2260 | 96.3448
|  | 2261 | 96.3358
|  | 2262 | 96.324
|  | 2263 | 96.3117
|  | 2264 | 96.29
|  | 2265 | 96.2801
|  | 2266 | 96.3001
|  | 2267 | 96.3214
|  | 2268 | 96.3208
|  | 2269 | 96.3184
|  | 2270 | 96.3228
|  | 2271 | 96.3304
|  | 2272 | 96.3338
|  | 2273 | 96.3328
|  | 2274 | 96.3313
|  | 2275 | 96.341
|  | 2276 | 96.3537
|  | 2277 | 96.3374
|  | 2278 | 96.3369
|  | 2279 | 96.3321
|  | 2280 | 96.3315
|  | 2281 | 96.3272
|  | 2282 | 96.3222
|  | 2283 | 96.3219
|  | 2284 | 96.3182
|  | 2285 | 96.3003
|  | 2286 | 96.2994
|  | 2287 | 96.313
|  | 2288 | 96.3219
|  | 2289 | 96.339
|  | 2290 | 96.3311
|  | 2291 | 96.3183
|  | 2292 | 96.3293
|  | 2293 | 96.3377
|  | 2294 | 96.3381
|  | 2295 | 96.3379
|  | 2296 | 96.326
|  | 2297 | 96.3198
|  | 2298 | 96.3184
|  | 2299 | 96.287
|  | 2300 | 96.2774
|  | 2301 | 96.2892
|  | 2302 | 96.2999
|  | 2303 | 96.3059
|  | 2304 | 96.2995
|  | 2305 | 96.3171
|  | 2306 | 96.3277
|  | 2307 | 96.311
|  | 2308 | 96.2984
|  | 2309 | 96.3231
|  | 2310 | 96.3412
|  | 2311 | 96.3225
|  | 2312 | 96.3088
|  | 2313 | 96.3111
|  | 2314 | 96.3001
|  | 2315 | 96.296
|  | 2316 | 96.2979
|  | 2317 | 96.3075
|  | 2318 | 96.3091
|  | 2319 | 96.2953
|  | 2320 | 96.2893
|  | 2321 | 96.2876
|  | 2322 | 96.298
|  | 2323 | 96.2953
|  | 2324 | 96.3033
|  | 2325 | 96.3015
|  | 2326 | 96.2992
|  | 2327 | 96.2996
|  | 2328 | 96.286
|  | 2329 | 96.2993
|  | 2330 | 96.3123
|  | 2331 | 96.3003
|  | 2332 | 96.2894
|  | 2333 | 96.2813
|  | 2334 | 96.2821
|  | 2335 | 96.2712
|  | 2336 | 96.27
|  | 2337 | 96.289
|  | 2338 | 96.279
|  | 2339 | 96.2814
|  | 2340 | 96.2927
|  | 2341 | 96.2997
|  | 2342 | 96.302
|  | 2343 | 96.2732
|  | 2344 | 96.2679
|  | 2345 | 96.2862
|  | 2346 | 96.2934
|  | 2347 | 96.29
|  | 2348 | 96.2719
|  | 2349 | 96.274
|  | 2350 | 96.2823
|  | 2351 | 96.2802
|  | 2352 | 96.2954
|  | 2353 | 96.2986
|  | 2354 | 96.2807
|  | 2355 | 96.2524
|  | 2356 | 96.2441
|  | 2357 | 96.2576
|  | 2358 | 96.2457
|  | 2359 | 96.2472
|  | 2360 | 96.264
|  | 2361 | 96.2652
|  | 2362 | 96.256
|  | 2363 | 96.2347
|  | 2364 | 96.2398
|  | 2365 | 96.2239
|  | 2366 | 96.2154
|  | 2367 | 96.2238
|  | 2368 | 96.2189
|  | 2369 | 96.2254
|  | 2370 | 96.2253
|  | 2371 | 96.2454
|  | 2372 | 96.2725
|  | 2373 | 96.2477
|  | 2374 | 96.2182
|  | 2375 | 96.2233
|  | 2376 | 96.2192
|  | 2377 | 96.2262
|  | 2378 | 96.2373
|  | 2379 | 96.2332
|  | 2380 | 96.2255
|  | 2381 | 96.2226
|  | 2382 | 96.2017
|  | 2383 | 96.1838
|  | 2384 | 96.2032
|  | 2385 | 96.2217
|  | 2386 | 96.2262
|  | 2387 | 96.2127
|  | 2388 | 96.2057
|  | 2389 | 96.2109
|  | 2390 | 96.2087
|  | 2391 | 96.225
|  | 2392 | 96.2297
|  | 2393 | 96.2032
|  | 2394 | 96.2029
|  | 2395 | 96.1969
|  | 2396 | 96.2217
|  | 2397 | 96.2292
|  | 2398 | 96.2305
|  | 2399 | 96.2387
|  | 2400 | 96.2223
|  | 2401 | 96.216
|  | 2402 | 96.1906
|  | 2403 | 96.1878
|  | 2404 | 96.218
|  | 2405 | 96.2216
|  | 2406 | 96.2386
|  | 2407 | 96.228
|  | 2408 | 96.2071
|  | 2409 | 96.1932
|  | 2410 | 96.217
|  | 2411 | 96.2284
|  | 2412 | 96.2162
|  | 2413 | 96.2106
|  | 2414 | 96.201
|  | 2415 | 96.1827
|  | 2416 | 96.1932
|  | 2417 | 96.2234
|  | 2418 | 96.2207
|  | 2419 | 96.2053
|  | 2420 | 96.1821
|  | 2421 | 96.1951
|  | 2422 | 96.1893
|  | 2423 | 96.1783
|  | 2424 | 96.1848
|  | 2425 | 96.1679
|  | 2426 | 96.1682
|  | 2427 | 96.1737
|  | 2428 | 96.1617
|  | 2429 | 96.1521
|  | 2430 | 96.1494
|  | 2431 | 96.1181
|  | 2432 | 96.1367
|  | 2433 | 96.1349
|  | 2434 | 96.1482
|  | 2435 | 96.134
|  | 2436 | 96.127
|  | 2437 | 96.1315
|  | 2438 | 96.1514
|  | 2439 | 96.1455
|  | 2440 | 96.1534
|  | 2441 | 96.1534
|  | 2442 | 96.1148
|  | 2443 | 96.1144
|  | 2444 | 96.1309
|  | 2445 | 96.1225
|  | 2446 | 96.1067
|  | 2447 | 96.1141
|  | 2448 | 96.1185
|  | 2449 | 96.123
|  | 2450 | 96.134
|  | 2451 | 96.1253
|  | 2452 | 96.1072
|  | 2453 | 96.0963
|  | 2454 | 96.0962
|  | 2455 | 96.0943
|  | 2456 | 96.0883
|  | 2457 | 96.1157
|  | 2458 | 96.13
|  | 2459 | 96.135
|  | 2460 | 96.1307
|  | 2461 | 96.096
|  | 2462 | 96.0967
|  | 2463 | 96.0933
|  | 2464 | 96.0624
|  | 2465 | 96.0741
|  | 2466 | 96.0966
|  | 2467 | 96.0875
|  | 2468 | 96.1005
|  | 2469 | 96.071
|  | 2470 | 96.0958
|  | 2471 | 96.0815
|  | 2472 | 96.1041
|  | 2473 | 96.1091
|  | 2474 | 96.1062
|  | 2475 | 96.1144
|  | 2476 | 96.1274
|  | 2477 | 96.0782
|  | 2478 | 96.0793
|  | 2479 | 96.0795
|  | 2480 | 96.0672
|  | 2481 | 96.0613
|  | 2482 | 96.0607
|  | 2483 | 96.0391
|  | 2484 | 96.0255
|  | 2485 | 96.0581
|  | 2486 | 96.0301
|  | 2487 | 96.0233
|  | 2488 | 96.0049
|  | 2489 | 95.9885
|  | 2490 | 96.0312
|  | 2491 | 96.0431
|  | 2492 | 96.0021
|  | 2493 | 95.9963
|  | 2494 | 96.0023
|  | 2495 | 96.0536
|  | 2496 | 96.037
|  | 2497 | 96.0301
|  | 2498 | 96.032
|  | 2499 | 96.0095
|  | 2500 | 96.0021

## Single-Sided Transmission 5 mm
Single-Sided T2 Textured Window Transmission, 5 mm Thick Sample
|  | Wavelength (nm) | % Transmission
|  | 200 | 65.7169
|  | 201 | 66.4245
|  | 202 | 67.1773
|  | 203 | 67.9744
Product Raw Data |  | 204 | 68.8001
Single-Sided Textured Broadband Antireflective Window, Infrasil, AR Range: 1 - 1.7 μm, t = 5.0 mm |  | 205 | 69.6143
|  | 206 | 70.4016
|  | 207 | 71.2182
|  | 208 | 71.9528
Item # | WGN105FT2 | 209 | 72.6475
|  | 210 | 73.315
DISCLAIMER: The data presented here are typical. Slight variations in performance data will occur from lot to lot. Please contact Technical Support with any questions regarding the use or reliability of this data. |  | 211 | 73.9349
|  | 212 | 74.4474
|  | 213 | 74.935
|  | 214 | 75.3777
|  | 215 | 75.7717
|  | 216 | 76.1577
This data may be used in publications. However, please cite Thorlabs as the source. |  | 217 | 76.5428
|  | 218 | 76.8729
|  | 219 | 77.1989
Additional Information: |  | 220 | 77.529
This data is for a window with a textured surface on one side. The operational range is 1 μm to 1.7 μm. This data was taken at 0° AOI with a 5 mm thick sample. This is for unpolarized light. |  | 221 | 77.8121
|  | 222 | 78.0949
|  | 223 | 78.4018
|  | 224 | 78.6622
|  | 225 | 78.9229
|  | 226 | 79.1806
|  | 227 | 79.4524
|  | 228 | 79.7119
|  | 229 | 79.9567
|  | 230 | 80.2229
|  | 231 | 80.4756
|  | 232 | 80.7364
|  | 233 | 80.9921
|  | 234 | 81.2322
|  | 235 | 81.4657
|  | 236 | 81.7047
|  | 237 | 81.9725
|  | 238 | 82.2433
|  | 239 | 82.4794
|  | 240 | 82.7151
|  | 241 | 82.9828
|  | 242 | 83.2305
|  | 243 | 83.435
|  | 244 | 83.6842
|  | 245 | 83.9115
|  | 246 | 84.1007
|  | 247 | 84.3295
|  | 248 | 84.5365
|  | 249 | 84.7136
|  | 250 | 84.9345
|  | 251 | 85.0889
|  | 252 | 85.2589
|  | 253 | 85.4465
|  | 254 | 85.5895
|  | 255 | 85.7486
|  | 256 | 85.9057
|  | 257 | 86.0706
|  | 258 | 86.1955
|  | 259 | 86.3272
|  | 260 | 86.4874
|  | 261 | 86.6047
|  | 262 | 86.722
|  | 263 | 86.8356
|  | 264 | 86.9627
|  | 265 | 87.0744
|  | 266 | 87.1858
|  | 267 | 87.3198
|  | 268 | 87.4067
|  | 269 | 87.5165
|  | 270 | 87.6444
|  | 271 | 87.7107
|  | 272 | 87.8061
|  | 273 | 87.9082
|  | 274 | 87.9912
|  | 275 | 88.0808
|  | 276 | 88.1954
|  | 277 | 88.2819
|  | 278 | 88.3678
|  | 279 | 88.4782
|  | 280 | 88.579
|  | 281 | 88.658
|  | 282 | 88.761
|  | 283 | 88.8447
|  | 284 | 88.9309
|  | 285 | 89.0691
|  | 286 | 89.1318
|  | 287 | 89.2249
|  | 288 | 89.3536
|  | 289 | 89.4482
|  | 290 | 89.5066
|  | 291 | 89.6209
|  | 292 | 89.6955
|  | 293 | 89.7719
|  | 294 | 89.8707
|  | 295 | 89.9428
|  | 296 | 89.9957
|  | 297 | 90.0635
|  | 298 | 90.1525
|  | 299 | 90.2233
|  | 300 | 90.3092
|  | 301 | 90.389
|  | 302 | 90.4321
|  | 303 | 90.4807
|  | 304 | 90.5614
|  | 305 | 90.607
|  | 306 | 90.6503
|  | 307 | 90.7382
|  | 308 | 90.7591
|  | 309 | 90.8148
|  | 310 | 90.8838
|  | 311 | 90.9267
|  | 312 | 90.9859
|  | 313 | 91.0479
|  | 314 | 91.0941
|  | 315 | 91.1149
|  | 316 | 91.1971
|  | 317 | 91.27
|  | 318 | 91.2923
|  | 319 | 91.3344
|  | 320 | 91.3684
|  | 321 | 91.4306
|  | 322 | 91.4734
|  | 323 | 91.5339
|  | 324 | 91.5626
|  | 325 | 91.6035
|  | 326 | 91.6625
|  | 327 | 91.702
|  | 328 | 91.7491
|  | 329 | 91.784
|  | 330 | 91.8255
|  | 331 | 91.8743
|  | 332 | 91.9034
|  | 333 | 91.9678
|  | 334 | 91.9841
|  | 335 | 92.026
|  | 336 | 92.0647
|  | 337 | 92.0977
|  | 338 | 92.1306
|  | 339 | 92.1748
|  | 340 | 92.2008
|  | 341 | 92.2448
|  | 342 | 92.277
|  | 343 | 92.3153
|  | 344 | 92.35
|  | 345 | 92.3695
|  | 346 | 92.408
|  | 347 | 92.4345
|  | 348 | 92.4757
|  | 349 | 92.5126
|  | 350 | 92.5424
|  | 351 | 92.5752
|  | 352 | 92.6057
|  | 353 | 92.6352
|  | 354 | 92.6567
|  | 355 | 92.6929
|  | 356 | 92.7347
|  | 357 | 92.7648
|  | 358 | 92.7812
|  | 359 | 92.825
|  | 360 | 92.8467
|  | 361 | 92.8845
|  | 362 | 92.9136
|  | 363 | 92.9331
|  | 364 | 92.9581
|  | 365 | 92.9818
|  | 366 | 93.001
|  | 367 | 93.0494
|  | 368 | 93.0683
|  | 369 | 93.0628
|  | 370 | 93.0947
|  | 371 | 93.1331
|  | 372 | 93.1598
|  | 373 | 93.1753
|  | 374 | 93.1983
|  | 375 | 93.2371
|  | 376 | 93.249
|  | 377 | 93.2851
|  | 378 | 93.2889
|  | 379 | 93.2994
|  | 380 | 93.3486
|  | 381 | 93.3961
|  | 382 | 93.4383
|  | 383 | 93.4518
|  | 384 | 93.4275
|  | 385 | 93.4448
|  | 386 | 93.4861
|  | 387 | 93.5076
|  | 388 | 93.5295
|  | 389 | 93.5507
|  | 390 | 93.5474
|  | 391 | 93.5744
|  | 392 | 93.5889
|  | 393 | 93.6131
|  | 394 | 93.6335
|  | 395 | 93.6479
|  | 396 | 93.6722
|  | 397 | 93.6932
|  | 398 | 93.7097
|  | 399 | 93.7211
|  | 400 | 93.7279
|  | 401 | 93.7531
|  | 402 | 93.7663
|  | 403 | 93.7828
|  | 404 | 93.791
|  | 405 | 93.8146
|  | 406 | 93.8333
|  | 407 | 93.8355
|  | 408 | 93.8632
|  | 409 | 93.8705
|  | 410 | 93.8804
|  | 411 | 93.9181
|  | 412 | 93.9268
|  | 413 | 93.9323
|  | 414 | 93.9594
|  | 415 | 93.9657
|  | 416 | 93.9769
|  | 417 | 93.9926
|  | 418 | 93.9963
|  | 419 | 94.0099
|  | 420 | 94.0396
|  | 421 | 94.0378
|  | 422 | 94.043
|  | 423 | 94.0712
|  | 424 | 94.0717
|  | 425 | 94.0764
|  | 426 | 94.0935
|  | 427 | 94.1044
|  | 428 | 94.1153
|  | 429 | 94.1324
|  | 430 | 94.1374
|  | 431 | 94.1377
|  | 432 | 94.1718
|  | 433 | 94.1908
|  | 434 | 94.1828
|  | 435 | 94.2115
|  | 436 | 94.2414
|  | 437 | 94.2328
|  | 438 | 94.2338
|  | 439 | 94.2513
|  | 440 | 94.2581
|  | 441 | 94.2766
|  | 442 | 94.2963
|  | 443 | 94.2845
|  | 444 | 94.2988
|  | 445 | 94.3258
|  | 446 | 94.3227
|  | 447 | 94.3378
|  | 448 | 94.3602
|  | 449 | 94.3704
|  | 450 | 94.3726
|  | 451 | 94.3894
|  | 452 | 94.4012
|  | 453 | 94.3895
|  | 454 | 94.3979
|  | 455 | 94.4074
|  | 456 | 94.4086
|  | 457 | 94.4241
|  | 458 | 94.4323
|  | 459 | 94.4348
|  | 460 | 94.4586
|  | 461 | 94.4666
|  | 462 | 94.4661
|  | 463 | 94.4716
|  | 464 | 94.4712
|  | 465 | 94.4784
|  | 466 | 94.4972
|  | 467 | 94.5105
|  | 468 | 94.5162
|  | 469 | 94.5227
|  | 470 | 94.5291
|  | 471 | 94.541
|  | 472 | 94.556
|  | 473 | 94.567
|  | 474 | 94.5612
|  | 475 | 94.5707
|  | 476 | 94.5914
|  | 477 | 94.6016
|  | 478 | 94.6122
|  | 479 | 94.6201
|  | 480 | 94.62
|  | 481 | 94.6287
|  | 482 | 94.6386
|  | 483 | 94.626
|  | 484 | 94.6289
|  | 485 | 94.6485
|  | 486 | 94.6561
|  | 487 | 94.6515
|  | 488 | 94.66
|  | 489 | 94.6722
|  | 490 | 94.657
|  | 491 | 94.6683
|  | 492 | 94.6711
|  | 493 | 94.6568
|  | 494 | 94.6757
|  | 495 | 94.6957
|  | 496 | 94.6928
|  | 497 | 94.7112
|  | 498 | 94.7326
|  | 499 | 94.7391
|  | 500 | 94.7401
|  | 501 | 94.7551
|  | 502 | 94.7596
|  | 503 | 94.7452
|  | 504 | 94.7608
|  | 505 | 94.761
|  | 506 | 94.7481
|  | 507 | 94.7671
|  | 508 | 94.7695
|  | 509 | 94.7911
|  | 510 | 94.7896
|  | 511 | 94.7958
|  | 512 | 94.8105
|  | 513 | 94.7967
|  | 514 | 94.8176
|  | 515 | 94.8264
|  | 516 | 94.8074
|  | 517 | 94.8476
|  | 518 | 94.8711
|  | 519 | 94.8754
|  | 520 | 94.8841
|  | 521 | 94.8793
|  | 522 | 94.8618
|  | 523 | 94.8608
|  | 524 | 94.8923
|  | 525 | 94.8859
|  | 526 | 94.8893
|  | 527 | 94.9191
|  | 528 | 94.9142
|  | 529 | 94.9109
|  | 530 | 94.9581
|  | 531 | 94.9366
|  | 532 | 94.9316
|  | 533 | 94.9402
|  | 534 | 94.9384
|  | 535 | 94.9473
|  | 536 | 94.9577
|  | 537 | 94.9488
|  | 538 | 94.938
|  | 539 | 94.9574
|  | 540 | 94.9694
|  | 541 | 94.9821
|  | 542 | 94.9953
|  | 543 | 94.9801
|  | 544 | 94.9805
|  | 545 | 94.9814
|  | 546 | 94.993
|  | 547 | 95.0087
|  | 548 | 94.9993
|  | 549 | 95.0035
|  | 550 | 95.0135
|  | 551 | 95.0101
|  | 552 | 95.0229
|  | 553 | 95.0234
|  | 554 | 95.025
|  | 555 | 95.0243
|  | 556 | 95.0267
|  | 557 | 95.0315
|  | 558 | 95.0267
|  | 559 | 95.0463
|  | 560 | 95.0648
|  | 561 | 95.0512
|  | 562 | 95.0734
|  | 563 | 95.0379
|  | 564 | 95.0433
|  | 565 | 95.0625
|  | 566 | 95.0626
|  | 567 | 95.0668
|  | 568 | 95.0624
|  | 569 | 95.0809
|  | 570 | 95.0841
|  | 571 | 95.0988
|  | 572 | 95.1024
|  | 573 | 95.0755
|  | 574 | 95.0914
|  | 575 | 95.1048
|  | 576 | 95.0996
|  | 577 | 95.091
|  | 578 | 95.1051
|  | 579 | 95.0984
|  | 580 | 95.095
|  | 581 | 95.1128
|  | 582 | 95.1122
|  | 583 | 95.0969
|  | 584 | 95.131
|  | 585 | 95.1174
|  | 586 | 95.1016
|  | 587 | 95.1309
|  | 588 | 95.1208
|  | 589 | 95.1338
|  | 590 | 95.1609
|  | 591 | 95.1849
|  | 592 | 95.1771
|  | 593 | 95.1936
|  | 594 | 95.1671
|  | 595 | 95.1705
|  | 596 | 95.1615
|  | 597 | 95.15
|  | 598 | 95.1443
|  | 599 | 95.144
|  | 600 | 95.1504
|  | 601 | 95.1488
|  | 602 | 95.1625
|  | 603 | 95.15
|  | 604 | 95.1504
|  | 605 | 95.1705
|  | 606 | 95.1701
|  | 607 | 95.1905
|  | 608 | 95.1706
|  | 609 | 95.173
|  | 610 | 95.1755
|  | 611 | 95.1934
|  | 612 | 95.1909
|  | 613 | 95.2072
|  | 614 | 95.1993
|  | 615 | 95.1998
|  | 616 | 95.2183
|  | 617 | 95.2004
|  | 618 | 95.2217
|  | 619 | 95.2069
|  | 620 | 95.2144
|  | 621 | 95.2344
|  | 622 | 95.2324
|  | 623 | 95.2251
|  | 624 | 95.2274
|  | 625 | 95.2168
|  | 626 | 95.2303
|  | 627 | 95.2327
|  | 628 | 95.2303
|  | 629 | 95.2316
|  | 630 | 95.2283
|  | 631 | 95.2347
|  | 632 | 95.2212
|  | 633 | 95.2519
|  | 634 | 95.2399
|  | 635 | 95.2375
|  | 636 | 95.2753
|  | 637 | 95.2565
|  | 638 | 95.2587
|  | 639 | 95.2827
|  | 640 | 95.2631
|  | 641 | 95.2922
|  | 642 | 95.2702
|  | 643 | 95.285
|  | 644 | 95.2935
|  | 645 | 95.2742
|  | 646 | 95.2768
|  | 647 | 95.2948
|  | 648 | 95.3012
|  | 649 | 95.2983
|  | 650 | 95.293
|  | 651 | 95.2956
|  | 652 | 95.3017
|  | 653 | 95.3097
|  | 654 | 95.2956
|  | 655 | 95.305
|  | 656 | 95.3251
|  | 657 | 95.2964
|  | 658 | 95.3137
|  | 659 | 95.3318
|  | 660 | 95.3177
|  | 661 | 95.3258
|  | 662 | 95.3265
|  | 663 | 95.3167
|  | 664 | 95.3299
|  | 665 | 95.3173
|  | 666 | 95.3226
|  | 667 | 95.338
|  | 668 | 95.331
|  | 669 | 95.348
|  | 670 | 95.3477
|  | 671 | 95.3392
|  | 672 | 95.3528
|  | 673 | 95.3405
|  | 674 | 95.3537
|  | 675 | 95.3562
|  | 676 | 95.3626
|  | 677 | 95.3555
|  | 678 | 95.371
|  | 679 | 95.3603
|  | 680 | 95.3551
|  | 681 | 95.3735
|  | 682 | 95.3571
|  | 683 | 95.3802
|  | 684 | 95.3871
|  | 685 | 95.3864
|  | 686 | 95.3733
|  | 687 | 95.3653
|  | 688 | 95.3777
|  | 689 | 95.3787
|  | 690 | 95.397
|  | 691 | 95.4098
|  | 692 | 95.4071
|  | 693 | 95.3768
|  | 694 | 95.3905
|  | 695 | 95.3872
|  | 696 | 95.395
|  | 697 | 95.397
|  | 698 | 95.393
|  | 699 | 95.3756
|  | 700 | 95.3949
|  | 701 | 95.4209
|  | 702 | 95.394
|  | 703 | 95.409
|  | 704 | 95.4174
|  | 705 | 95.4087
|  | 706 | 95.412
|  | 707 | 95.418
|  | 708 | 95.4164
|  | 709 | 95.4354
|  | 710 | 95.4287
|  | 711 | 95.433
|  | 712 | 95.4493
|  | 713 | 95.464
|  | 714 | 95.4542
|  | 715 | 95.4406
|  | 716 | 95.4537
|  | 717 | 95.4437
|  | 718 | 95.4382
|  | 719 | 95.4569
|  | 720 | 95.4614
|  | 721 | 95.4588
|  | 722 | 95.4701
|  | 723 | 95.4766
|  | 724 | 95.464
|  | 725 | 95.4535
|  | 726 | 95.4666
|  | 727 | 95.487
|  | 728 | 95.4875
|  | 729 | 95.4958
|  | 730 | 95.4996
|  | 731 | 95.4978
|  | 732 | 95.5125
|  | 733 | 95.4954
|  | 734 | 95.4972
|  | 735 | 95.4977
|  | 736 | 95.4941
|  | 737 | 95.4906
|  | 738 | 95.5067
|  | 739 | 95.507
|  | 740 | 95.5079
|  | 741 | 95.5303
|  | 742 | 95.5001
|  | 743 | 95.5026
|  | 744 | 95.5254
|  | 745 | 95.5195
|  | 746 | 95.5228
|  | 747 | 95.5376
|  | 748 | 95.5232
|  | 749 | 95.5225
|  | 750 | 95.5165
|  | 751 | 95.533
|  | 752 | 95.5362
|  | 753 | 95.5436
|  | 754 | 95.5504
|  | 755 | 95.5433
|  | 756 | 95.5409
|  | 757 | 95.5426
|  | 758 | 95.5513
|  | 759 | 95.5531
|  | 760 | 95.5601
|  | 761 | 95.5566
|  | 762 | 95.5492
|  | 763 | 95.5499
|  | 764 | 95.5713
|  | 765 | 95.5683
|  | 766 | 95.5773
|  | 767 | 95.5719
|  | 768 | 95.5618
|  | 769 | 95.5733
|  | 770 | 95.5927
|  | 771 | 95.584
|  | 772 | 95.5795
|  | 773 | 95.5955
|  | 774 | 95.5966
|  | 775 | 95.5974
|  | 776 | 95.5905
|  | 777 | 95.6051
|  | 778 | 95.6037
|  | 779 | 95.5817
|  | 780 | 95.5845
|  | 781 | 95.5708
|  | 782 | 95.5782
|  | 783 | 95.5948
|  | 784 | 95.596
|  | 785 | 95.6129
|  | 786 | 95.6322
|  | 787 | 95.6106
|  | 788 | 95.594
|  | 789 | 95.6056
|  | 790 | 95.6226
|  | 791 | 95.5962
|  | 792 | 95.5752
|  | 793 | 95.5929
|  | 794 | 95.6155
|  | 795 | 95.6151
|  | 796 | 95.5927
|  | 797 | 95.5923
|  | 798 | 95.5944
|  | 799 | 95.6122
|  | 800 | 95.6144
|  | 801 | 95.6096
|  | 802 | 95.608
|  | 803 | 95.6288
|  | 804 | 95.6391
|  | 805 | 95.6292
|  | 806 | 95.6348
|  | 807 | 95.6453
|  | 808 | 95.6418
|  | 809 | 95.6517
|  | 810 | 95.6446
|  | 811 | 95.6389
|  | 812 | 95.6496
|  | 813 | 95.6625
|  | 814 | 95.6518
|  | 815 | 95.6347
|  | 816 | 95.6558
|  | 817 | 95.6453
|  | 818 | 95.621
|  | 819 | 95.6393
|  | 820 | 95.6469
|  | 821 | 95.6671
|  | 822 | 95.6863
|  | 823 | 95.6703
|  | 824 | 95.6381
|  | 825 | 95.6392
|  | 826 | 95.6468
|  | 827 | 95.6372
|  | 828 | 95.6442
|  | 829 | 95.6686
|  | 830 | 95.6752
|  | 831 | 95.6697
|  | 832 | 95.6906
|  | 833 | 95.7019
|  | 834 | 95.7101
|  | 835 | 95.7116
|  | 836 | 95.6956
|  | 837 | 95.6999
|  | 838 | 95.7179
|  | 839 | 95.7269
|  | 840 | 95.7394
|  | 841 | 95.7331
|  | 842 | 95.7309
|  | 843 | 95.7261
|  | 844 | 95.7314
|  | 845 | 95.7643
|  | 846 | 95.7389
|  | 847 | 95.7317
|  | 848 | 95.7471
|  | 849 | 95.732
|  | 850 | 95.7333
|  | 851 | 95.7829
|  | 852 | 95.7801
|  | 853 | 95.7395
|  | 854 | 95.7596
|  | 855 | 95.7372
|  | 856 | 95.719
|  | 857 | 95.7865
|  | 858 | 95.7848
|  | 859 | 95.794
|  | 860 | 95.8108
|  | 861 | 95.8672
|  | 862 | 95.7083
|  | 863 | 95.685
|  | 864 | 95.6769
|  | 865 | 95.6887
|  | 866 | 95.6825
|  | 867 | 95.6582
|  | 868 | 95.6396
|  | 869 | 95.6316
|  | 870 | 95.642
|  | 871 | 95.6238
|  | 872 | 95.6206
|  | 873 | 95.6258
|  | 874 | 95.6005
|  | 875 | 95.6019
|  | 876 | 95.6034
|  | 877 | 95.5946
|  | 878 | 95.603
|  | 879 | 95.6023
|  | 880 | 95.6076
|  | 881 | 95.5939
|  | 882 | 95.5984
|  | 883 | 95.6342
|  | 884 | 95.641
|  | 885 | 95.619
|  | 886 | 95.6126
|  | 887 | 95.5884
|  | 888 | 95.5989
|  | 889 | 95.6214
|  | 890 | 95.596
|  | 891 | 95.6221
|  | 892 | 95.5685
|  | 893 | 95.5261
|  | 894 | 95.5283
|  | 895 | 95.5258
|  | 896 | 95.5411
|  | 897 | 95.5272
|  | 898 | 95.5162
|  | 899 | 95.5174
|  | 900 | 95.507
|  | 901 | 95.4908
|  | 902 | 95.4981
|  | 903 | 95.4933
|  | 904 | 95.4783
|  | 905 | 95.4624
|  | 906 | 95.4548
|  | 907 | 95.4731
|  | 908 | 95.4763
|  | 909 | 95.4743
|  | 910 | 95.4702
|  | 911 | 95.4494
|  | 912 | 95.4542
|  | 913 | 95.4638
|  | 914 | 95.4719
|  | 915 | 95.4674
|  | 916 | 95.4754
|  | 917 | 95.4549
|  | 918 | 95.4484
|  | 919 | 95.4533
|  | 920 | 95.4672
|  | 921 | 95.4477
|  | 922 | 95.4377
|  | 923 | 95.4063
|  | 924 | 95.4179
|  | 925 | 95.4181
|  | 926 | 95.4231
|  | 927 | 95.4301
|  | 928 | 95.43
|  | 929 | 95.4219
|  | 930 | 95.4157
|  | 931 | 95.4024
|  | 932 | 95.3906
|  | 933 | 95.3971
|  | 934 | 95.3944
|  | 935 | 95.3894
|  | 936 | 95.3826
|  | 937 | 95.3962
|  | 938 | 95.4169
|  | 939 | 95.3935
|  | 940 | 95.3975
|  | 941 | 95.3988
|  | 942 | 95.4002
|  | 943 | 95.4036
|  | 944 | 95.3965
|  | 945 | 95.3913
|  | 946 | 95.3875
|  | 947 | 95.3833
|  | 948 | 95.3355
|  | 949 | 95.335
|  | 950 | 95.3459
|  | 951 | 95.3289
|  | 952 | 95.3369
|  | 953 | 95.3601
|  | 954 | 95.3573
|  | 955 | 95.3555
|  | 956 | 95.3544
|  | 957 | 95.3598
|  | 958 | 95.353
|  | 959 | 95.3701
|  | 960 | 95.3945
|  | 961 | 95.371
|  | 962 | 95.396
|  | 963 | 95.4057
|  | 964 | 95.388
|  | 965 | 95.3894
|  | 966 | 95.3966
|  | 967 | 95.4179
|  | 968 | 95.4437
|  | 969 | 95.4339
|  | 970 | 95.4039
|  | 971 | 95.359
|  | 972 | 95.3689
|  | 973 | 95.3747
|  | 974 | 95.3578
|  | 975 | 95.3778
|  | 976 | 95.3611
|  | 977 | 95.3368
|  | 978 | 95.3551
|  | 979 | 95.3417
|  | 980 | 95.3365
|  | 981 | 95.3285
|  | 982 | 95.3286
|  | 983 | 95.3501
|  | 984 | 95.3579
|  | 985 | 95.3538
|  | 986 | 95.352
|  | 987 | 95.3703
|  | 988 | 95.3777
|  | 989 | 95.3578
|  | 990 | 95.3462
|  | 991 | 95.3289
|  | 992 | 95.3315
|  | 993 | 95.3254
|  | 994 | 95.2922
|  | 995 | 95.3375
|  | 996 | 95.3089
|  | 997 | 95.3178
|  | 998 | 95.3327
|  | 999 | 95.3162
|  | 1000 | 95.3253
|  | 1001 | 95.3095
|  | 1002 | 95.2903
|  | 1003 | 95.2998
|  | 1004 | 95.2924
|  | 1005 | 95.2903
|  | 1006 | 95.2751
|  | 1007 | 95.2971
|  | 1008 | 95.3
|  | 1009 | 95.2999
|  | 1010 | 95.3145
|  | 1011 | 95.312
|  | 1012 | 95.3254
|  | 1013 | 95.3394
|  | 1014 | 95.3277
|  | 1015 | 95.3108
|  | 1016 | 95.3075
|  | 1017 | 95.3405
|  | 1018 | 95.3361
|  | 1019 | 95.343
|  | 1020 | 95.3455
|  | 1021 | 95.3292
|  | 1022 | 95.337
|  | 1023 | 95.3506
|  | 1024 | 95.3109
|  | 1025 | 95.3348
|  | 1026 | 95.284
|  | 1027 | 95.2802
|  | 1028 | 95.3106
|  | 1029 | 95.3105
|  | 1030 | 95.3268
|  | 1031 | 95.309
|  | 1032 | 95.3225
|  | 1033 | 95.3134
|  | 1034 | 95.3285
|  | 1035 | 95.3173
|  | 1036 | 95.3083
|  | 1037 | 95.3342
|  | 1038 | 95.3467
|  | 1039 | 95.3327
|  | 1040 | 95.321
|  | 1041 | 95.3012
|  | 1042 | 95.2982
|  | 1043 | 95.2736
|  | 1044 | 95.3006
|  | 1045 | 95.3395
|  | 1046 | 95.3302
|  | 1047 | 95.3264
|  | 1048 | 95.2966
|  | 1049 | 95.3011
|  | 1050 | 95.2923
|  | 1051 | 95.2887
|  | 1052 | 95.285
|  | 1053 | 95.2914
|  | 1054 | 95.2993
|  | 1055 | 95.3043
|  | 1056 | 95.3077
|  | 1057 | 95.3127
|  | 1058 | 95.2779
|  | 1059 | 95.2917
|  | 1060 | 95.2873
|  | 1061 | 95.2764
|  | 1062 | 95.2392
|  | 1063 | 95.3234
|  | 1064 | 95.3279
|  | 1065 | 95.3364
|  | 1066 | 95.335
|  | 1067 | 95.3331
|  | 1068 | 95.3407
|  | 1069 | 95.3555
|  | 1070 | 95.3403
|  | 1071 | 95.3269
|  | 1072 | 95.3281
|  | 1073 | 95.323
|  | 1074 | 95.3344
|  | 1075 | 95.3548
|  | 1076 | 95.3534
|  | 1077 | 95.3609
|  | 1078 | 95.355
|  | 1079 | 95.3354
|  | 1080 | 95.3227
|  | 1081 | 95.3176
|  | 1082 | 95.3498
|  | 1083 | 95.343
|  | 1084 | 95.3347
|  | 1085 | 95.3413
|  | 1086 | 95.3064
|  | 1087 | 95.2925
|  | 1088 | 95.2929
|  | 1089 | 95.3151
|  | 1090 | 95.3353
|  | 1091 | 95.3427
|  | 1092 | 95.3399
|  | 1093 | 95.3141
|  | 1094 | 95.313
|  | 1095 | 95.3237
|  | 1096 | 95.3388
|  | 1097 | 95.3439
|  | 1098 | 95.3413
|  | 1099 | 95.3479
|  | 1100 | 95.3419
|  | 1101 | 95.343
|  | 1102 | 95.3205
|  | 1103 | 95.2993
|  | 1104 | 95.3103
|  | 1105 | 95.3247
|  | 1106 | 95.3312
|  | 1107 | 95.3166
|  | 1108 | 95.3137
|  | 1109 | 95.3203
|  | 1110 | 95.3022
|  | 1111 | 95.3078
|  | 1112 | 95.3256
|  | 1113 | 95.337
|  | 1114 | 95.3451
|  | 1115 | 95.3401
|  | 1116 | 95.3374
|  | 1117 | 95.3188
|  | 1118 | 95.3121
|  | 1119 | 95.347
|  | 1120 | 95.1855
|  | 1121 | 95.224
|  | 1122 | 95.278
|  | 1123 | 95.3108
|  | 1124 | 95.3071
|  | 1125 | 95.3037
|  | 1126 | 95.3041
|  | 1127 | 95.3098
|  | 1128 | 95.3291
|  | 1129 | 95.3403
|  | 1130 | 95.3305
|  | 1131 | 95.3298
|  | 1132 | 95.3244
|  | 1133 | 95.3157
|  | 1134 | 95.3195
|  | 1135 | 95.3084
|  | 1136 | 95.3291
|  | 1137 | 95.3228
|  | 1138 | 95.2727
|  | 1139 | 95.2502
|  | 1140 | 95.2438
|  | 1141 | 95.2677
|  | 1142 | 95.2759
|  | 1143 | 95.2761
|  | 1144 | 95.2865
|  | 1145 | 95.2797
|  | 1146 | 95.2818
|  | 1147 | 95.282
|  | 1148 | 95.2769
|  | 1149 | 95.2779
|  | 1150 | 95.2831
|  | 1151 | 95.3007
|  | 1152 | 95.2982
|  | 1153 | 95.3124
|  | 1154 | 95.3124
|  | 1155 | 95.3065
|  | 1156 | 95.294
|  | 1157 | 95.2734
|  | 1158 | 95.2651
|  | 1159 | 95.2788
|  | 1160 | 95.3031
|  | 1161 | 95.3063
|  | 1162 | 95.3134
|  | 1163 | 95.3324
|  | 1164 | 95.3285
|  | 1165 | 95.3095
|  | 1166 | 95.2971
|  | 1167 | 95.3037
|  | 1168 | 95.3105
|  | 1169 | 95.3095
|  | 1170 | 95.3114
|  | 1171 | 95.3322
|  | 1172 | 95.3582
|  | 1173 | 95.362
|  | 1174 | 95.344
|  | 1175 | 95.3369
|  | 1176 | 95.3471
|  | 1177 | 95.3368
|  | 1178 | 95.3349
|  | 1179 | 95.3379
|  | 1180 | 95.3428
|  | 1181 | 95.3461
|  | 1182 | 95.355
|  | 1183 | 95.3642
|  | 1184 | 95.3529
|  | 1185 | 95.3346
|  | 1186 | 95.323
|  | 1187 | 95.3234
|  | 1188 | 95.3193
|  | 1189 | 95.3143
|  | 1190 | 95.3322
|  | 1191 | 95.3458
|  | 1192 | 95.3484
|  | 1193 | 95.3438
|  | 1194 | 95.3338
|  | 1195 | 95.3277
|  | 1196 | 95.3307
|  | 1197 | 95.3339
|  | 1198 | 95.326
|  | 1199 | 95.337
|  | 1200 | 95.3597
|  | 1201 | 95.3545
|  | 1202 | 95.3395
|  | 1203 | 95.3352
|  | 1204 | 95.3498
|  | 1205 | 95.3517
|  | 1206 | 95.3267
|  | 1207 | 95.3197
|  | 1208 | 95.3369
|  | 1209 | 95.3539
|  | 1210 | 95.3429
|  | 1211 | 95.322
|  | 1212 | 95.3247
|  | 1213 | 95.33
|  | 1214 | 95.3483
|  | 1215 | 95.3622
|  | 1216 | 95.351
|  | 1217 | 95.3383
|  | 1218 | 95.3305
|  | 1219 | 95.3346
|  | 1220 | 95.342
|  | 1221 | 95.3406
|  | 1222 | 95.3477
|  | 1223 | 95.3626
|  | 1224 | 95.3769
|  | 1225 | 95.3838
|  | 1226 | 95.3667
|  | 1227 | 95.3532
|  | 1228 | 95.3587
|  | 1229 | 95.3475
|  | 1230 | 95.3426
|  | 1231 | 95.3455
|  | 1232 | 95.3522
|  | 1233 | 95.35
|  | 1234 | 95.3569
|  | 1235 | 95.3565
|  | 1236 | 95.3526
|  | 1237 | 95.3547
|  | 1238 | 95.3384
|  | 1239 | 95.3231
|  | 1240 | 95.3431
|  | 1241 | 95.3689
|  | 1242 | 95.3839
|  | 1243 | 95.3952
|  | 1244 | 95.4113
|  | 1245 | 95.3947
|  | 1246 | 95.3776
|  | 1247 | 95.3735
|  | 1248 | 95.3602
|  | 1249 | 95.3778
|  | 1250 | 95.3809
|  | 1251 | 95.374
|  | 1252 | 95.3747
|  | 1253 | 95.3848
|  | 1254 | 95.3739
|  | 1255 | 95.3285
|  | 1256 | 95.3016
|  | 1257 | 95.2862
|  | 1258 | 95.2983
|  | 1259 | 95.3368
|  | 1260 | 95.3541
|  | 1261 | 95.3463
|  | 1262 | 95.3208
|  | 1263 | 95.3052
|  | 1264 | 95.3332
|  | 1265 | 95.3213
|  | 1266 | 95.3062
|  | 1267 | 95.2977
|  | 1268 | 95.3024
|  | 1269 | 95.331
|  | 1270 | 95.3405
|  | 1271 | 95.3365
|  | 1272 | 95.317
|  | 1273 | 95.2998
|  | 1274 | 95.3139
|  | 1275 | 95.3377
|  | 1276 | 95.3385
|  | 1277 | 95.3299
|  | 1278 | 95.3159
|  | 1279 | 95.325
|  | 1280 | 95.3248
|  | 1281 | 95.3331
|  | 1282 | 95.3419
|  | 1283 | 95.3551
|  | 1284 | 95.357
|  | 1285 | 95.355
|  | 1286 | 95.3405
|  | 1287 | 95.3217
|  | 1288 | 95.3187
|  | 1289 | 95.3252
|  | 1290 | 95.3391
|  | 1291 | 95.3377
|  | 1292 | 95.3271
|  | 1293 | 95.323
|  | 1294 | 95.3217
|  | 1295 | 95.3157
|  | 1296 | 95.3196
|  | 1297 | 95.3031
|  | 1298 | 95.3096
|  | 1299 | 95.3353
|  | 1300 | 95.3419
|  | 1301 | 95.3407
|  | 1302 | 95.3203
|  | 1303 | 95.335
|  | 1304 | 95.3403
|  | 1305 | 95.3267
|  | 1306 | 95.3195
|  | 1307 | 95.3257
|  | 1308 | 95.3573
|  | 1309 | 95.3505
|  | 1310 | 95.3322
|  | 1311 | 95.3514
|  | 1312 | 95.3808
|  | 1313 | 95.3815
|  | 1314 | 95.383
|  | 1315 | 95.3687
|  | 1316 | 95.368
|  | 1317 | 95.3699
|  | 1318 | 95.3634
|  | 1319 | 95.376
|  | 1320 | 95.3997
|  | 1321 | 95.3817
|  | 1322 | 95.3875
|  | 1323 | 95.3597
|  | 1324 | 95.3558
|  | 1325 | 95.3779
|  | 1326 | 95.3644
|  | 1327 | 95.3552
|  | 1328 | 95.3762
|  | 1329 | 95.3717
|  | 1330 | 95.3542
|  | 1331 | 95.3687
|  | 1332 | 95.372
|  | 1333 | 95.4083
|  | 1334 | 95.4075
|  | 1335 | 95.3954
|  | 1336 | 95.3752
|  | 1337 | 95.3784
|  | 1338 | 95.3941
|  | 1339 | 95.3795
|  | 1340 | 95.3725
|  | 1341 | 95.3751
|  | 1342 | 95.3687
|  | 1343 | 95.3619
|  | 1344 | 95.3403
|  | 1345 | 95.3546
|  | 1346 | 95.3707
|  | 1347 | 95.3721
|  | 1348 | 95.3959
|  | 1349 | 95.3559
|  | 1350 | 95.3818
|  | 1351 | 95.3795
|  | 1352 | 95.3675
|  | 1353 | 95.4125
|  | 1354 | 95.3875
|  | 1355 | 95.4043
|  | 1356 | 95.423
|  | 1357 | 95.4461
|  | 1358 | 95.4422
|  | 1359 | 95.4222
|  | 1360 | 95.4404
|  | 1361 | 95.432
|  | 1362 | 95.4159
|  | 1363 | 95.4151
|  | 1364 | 95.4037
|  | 1365 | 95.409
|  | 1366 | 95.3866
|  | 1367 | 95.3825
|  | 1368 | 95.3868
|  | 1369 | 95.3672
|  | 1370 | 95.3842
|  | 1371 | 95.3742
|  | 1372 | 95.3649
|  | 1373 | 95.381
|  | 1374 | 95.3646
|  | 1375 | 95.3581
|  | 1376 | 95.349
|  | 1377 | 95.3822
|  | 1378 | 95.3762
|  | 1379 | 95.3491
|  | 1380 | 95.3592
|  | 1381 | 95.3722
|  | 1382 | 95.3692
|  | 1383 | 95.3429
|  | 1384 | 95.3239
|  | 1385 | 95.3386
|  | 1386 | 95.3318
|  | 1387 | 95.3663
|  | 1388 | 95.3885
|  | 1389 | 95.3805
|  | 1390 | 95.3813
|  | 1391 | 95.4216
|  | 1392 | 95.3784
|  | 1393 | 95.3715
|  | 1394 | 95.3735
|  | 1395 | 95.3884
|  | 1396 | 95.3966
|  | 1397 | 95.3704
|  | 1398 | 95.3624
|  | 1399 | 95.3641
|  | 1400 | 95.3774
|  | 1401 | 95.3945
|  | 1402 | 95.3936
|  | 1403 | 95.3768
|  | 1404 | 95.3849
|  | 1405 | 95.3964
|  | 1406 | 95.3899
|  | 1407 | 95.399
|  | 1408 | 95.3968
|  | 1409 | 95.4
|  | 1410 | 95.3751
|  | 1411 | 95.3756
|  | 1412 | 95.4002
|  | 1413 | 95.4156
|  | 1414 | 95.3924
|  | 1415 | 95.3723
|  | 1416 | 95.3871
|  | 1417 | 95.3844
|  | 1418 | 95.3931
|  | 1419 | 95.4145
|  | 1420 | 95.3839
|  | 1421 | 95.3995
|  | 1422 | 95.409
|  | 1423 | 95.4193
|  | 1424 | 95.4132
|  | 1425 | 95.4124
|  | 1426 | 95.4111
|  | 1427 | 95.3963
|  | 1428 | 95.4141
|  | 1429 | 95.4034
|  | 1430 | 95.3972
|  | 1431 | 95.4534
|  | 1432 | 95.4482
|  | 1433 | 95.4864
|  | 1434 | 95.458
|  | 1435 | 95.445
|  | 1436 | 95.4465
|  | 1437 | 95.4192
|  | 1438 | 95.4291
|  | 1439 | 95.4202
|  | 1440 | 95.4132
|  | 1441 | 95.4149
|  | 1442 | 95.4079
|  | 1443 | 95.4155
|  | 1444 | 95.4394
|  | 1445 | 95.4226
|  | 1446 | 95.4249
|  | 1447 | 95.4607
|  | 1448 | 95.4625
|  | 1449 | 95.4671
|  | 1450 | 95.4463
|  | 1451 | 95.4456
|  | 1452 | 95.4355
|  | 1453 | 95.4464
|  | 1454 | 95.433
|  | 1455 | 95.4547
|  | 1456 | 95.4608
|  | 1457 | 95.4588
|  | 1458 | 95.4782
|  | 1459 | 95.4893
|  | 1460 | 95.4911
|  | 1461 | 95.4827
|  | 1462 | 95.4757
|  | 1463 | 95.4741
|  | 1464 | 95.4761
|  | 1465 | 95.4739
|  | 1466 | 95.48
|  | 1467 | 95.4788
|  | 1468 | 95.4712
|  | 1469 | 95.4926
|  | 1470 | 95.4848
|  | 1471 | 95.5059
|  | 1472 | 95.5162
|  | 1473 | 95.5141
|  | 1474 | 95.4922
|  | 1475 | 95.5146
|  | 1476 | 95.5187
|  | 1477 | 95.511
|  | 1478 | 95.5133
|  | 1479 | 95.5063
|  | 1480 | 95.5131
|  | 1481 | 95.4958
|  | 1482 | 95.5097
|  | 1483 | 95.5027
|  | 1484 | 95.5001
|  | 1485 | 95.4942
|  | 1486 | 95.4777
|  | 1487 | 95.5042
|  | 1488 | 95.509
|  | 1489 | 95.5007
|  | 1490 | 95.4838
|  | 1491 | 95.4742
|  | 1492 | 95.5047
|  | 1493 | 95.5083
|  | 1494 | 95.511
|  | 1495 | 95.5174
|  | 1496 | 95.4982
|  | 1497 | 95.5077
|  | 1498 | 95.5118
|  | 1499 | 95.5151
|  | 1500 | 95.5209
|  | 1501 | 95.516
|  | 1502 | 95.5272
|  | 1503 | 95.5175
|  | 1504 | 95.5027
|  | 1505 | 95.5072
|  | 1506 | 95.5083
|  | 1507 | 95.5244
|  | 1508 | 95.5335
|  | 1509 | 95.5437
|  | 1510 | 95.5447
|  | 1511 | 95.5256
|  | 1512 | 95.5225
|  | 1513 | 95.5332
|  | 1514 | 95.5376
|  | 1515 | 95.5275
|  | 1516 | 95.5369
|  | 1517 | 95.5451
|  | 1518 | 95.5218
|  | 1519 | 95.5185
|  | 1520 | 95.5219
|  | 1521 | 95.5114
|  | 1522 | 95.5229
|  | 1523 | 95.5425
|  | 1524 | 95.5399
|  | 1525 | 95.5288
|  | 1526 | 95.5207
|  | 1527 | 95.5544
|  | 1528 | 95.5642
|  | 1529 | 95.5609
|  | 1530 | 95.5316
|  | 1531 | 95.5298
|  | 1532 | 95.547
|  | 1533 | 95.5514
|  | 1534 | 95.5554
|  | 1535 | 95.5412
|  | 1536 | 95.5411
|  | 1537 | 95.5509
|  | 1538 | 95.5427
|  | 1539 | 95.5495
|  | 1540 | 95.5324
|  | 1541 | 95.5335
|  | 1542 | 95.5381
|  | 1543 | 95.5366
|  | 1544 | 95.5401
|  | 1545 | 95.53
|  | 1546 | 95.536
|  | 1547 | 95.541
|  | 1548 | 95.5431
|  | 1549 | 95.5414
|  | 1550 | 95.5374
|  | 1551 | 95.5478
|  | 1552 | 95.5396
|  | 1553 | 95.5094
|  | 1554 | 95.4994
|  | 1555 | 95.5205
|  | 1556 | 95.5514
|  | 1557 | 95.5685
|  | 1558 | 95.5598
|  | 1559 | 95.543
|  | 1560 | 95.5401
|  | 1561 | 95.5516
|  | 1562 | 95.5701
|  | 1563 | 95.5772
|  | 1564 | 95.5713
|  | 1565 | 95.5532
|  | 1566 | 95.5242
|  | 1567 | 95.5443
|  | 1568 | 95.5716
|  | 1569 | 95.5694
|  | 1570 | 95.5633
|  | 1571 | 95.5624
|  | 1572 | 95.5486
|  | 1573 | 95.5486
|  | 1574 | 95.5512
|  | 1575 | 95.5313
|  | 1576 | 95.5348
|  | 1577 | 95.5456
|  | 1578 | 95.5331
|  | 1579 | 95.5153
|  | 1580 | 95.5105
|  | 1581 | 95.5194
|  | 1582 | 95.5331
|  | 1583 | 95.554
|  | 1584 | 95.5602
|  | 1585 | 95.5499
|  | 1586 | 95.5686
|  | 1587 | 95.5769
|  | 1588 | 95.568
|  | 1589 | 95.5646
|  | 1590 | 95.5653
|  | 1591 | 95.5661
|  | 1592 | 95.567
|  | 1593 | 95.5768
|  | 1594 | 95.5848
|  | 1595 | 95.5856
|  | 1596 | 95.5755
|  | 1597 | 95.5613
|  | 1598 | 95.5545
|  | 1599 | 95.5444
|  | 1600 | 95.5274
|  | 1601 | 95.5168
|  | 1602 | 95.5178
|  | 1603 | 95.5455
|  | 1604 | 95.5635
|  | 1605 | 95.5655
|  | 1606 | 95.5622
|  | 1607 | 95.5622
|  | 1608 | 95.5647
|  | 1609 | 95.565
|  | 1610 | 95.5626
|  | 1611 | 95.5505
|  | 1612 | 95.5663
|  | 1613 | 95.5728
|  | 1614 | 95.5571
|  | 1615 | 95.5469
|  | 1616 | 95.5387
|  | 1617 | 95.5499
|  | 1618 | 95.5671
|  | 1619 | 95.5704
|  | 1620 | 95.5746
|  | 1621 | 95.5821
|  | 1622 | 95.5908
|  | 1623 | 95.5953
|  | 1624 | 95.5945
|  | 1625 | 95.5957
|  | 1626 | 95.5845
|  | 1627 | 95.5647
|  | 1628 | 95.5617
|  | 1629 | 95.5557
|  | 1630 | 95.5671
|  | 1631 | 95.5784
|  | 1632 | 95.581
|  | 1633 | 95.567
|  | 1634 | 95.5601
|  | 1635 | 95.5634
|  | 1636 | 95.5615
|  | 1637 | 95.5695
|  | 1638 | 95.5732
|  | 1639 | 95.565
|  | 1640 | 95.567
|  | 1641 | 95.5737
|  | 1642 | 95.5702
|  | 1643 | 95.5505
|  | 1644 | 95.5568
|  | 1645 | 95.5653
|  | 1646 | 95.5686
|  | 1647 | 95.5774
|  | 1648 | 95.5709
|  | 1649 | 95.5899
|  | 1650 | 95.5848
|  | 1651 | 95.5679
|  | 1652 | 95.5706
|  | 1653 | 95.5657
|  | 1654 | 95.5669
|  | 1655 | 95.5748
|  | 1656 | 95.5898
|  | 1657 | 95.6051
|  | 1658 | 95.6033
|  | 1659 | 95.6051
|  | 1660 | 95.5996
|  | 1661 | 95.588
|  | 1662 | 95.5821
|  | 1663 | 95.5651
|  | 1664 | 95.5576
|  | 1665 | 95.5616
|  | 1666 | 95.5719
|  | 1667 | 95.5764
|  | 1668 | 95.5847
|  | 1669 | 95.6
|  | 1670 | 95.5964
|  | 1671 | 95.5819
|  | 1672 | 95.5799
|  | 1673 | 95.5776
|  | 1674 | 95.6125
|  | 1675 | 95.6284
|  | 1676 | 95.6313
|  | 1677 | 95.6414
|  | 1678 | 95.6238
|  | 1679 | 95.6404
|  | 1680 | 95.6329
|  | 1681 | 95.6265
|  | 1682 | 95.6278
|  | 1683 | 95.6137
|  | 1684 | 95.6022
|  | 1685 | 95.615
|  | 1686 | 95.6165
|  | 1687 | 95.6021
|  | 1688 | 95.5665
|  | 1689 | 95.5681
|  | 1690 | 95.5607
|  | 1691 | 95.5642
|  | 1692 | 95.5779
|  | 1693 | 95.5777
|  | 1694 | 95.5864
|  | 1695 | 95.5886
|  | 1696 | 95.5975
|  | 1697 | 95.6013
|  | 1698 | 95.6123
|  | 1699 | 95.6073
|  | 1700 | 95.5873
|  | 1701 | 95.5879
|  | 1702 | 95.5873
|  | 1703 | 95.5734
|  | 1704 | 95.6086
|  | 1705 | 95.624
|  | 1706 | 95.6465
|  | 1707 | 95.6293
|  | 1708 | 95.6188
|  | 1709 | 95.6067
|  | 1710 | 95.6007
|  | 1711 | 95.6192
|  | 1712 | 95.6172
|  | 1713 | 95.6144
|  | 1714 | 95.6022
|  | 1715 | 95.611
|  | 1716 | 95.6226
|  | 1717 | 95.6122
|  | 1718 | 95.6203
|  | 1719 | 95.6096
|  | 1720 | 95.5878
|  | 1721 | 95.6008
|  | 1722 | 95.6085
|  | 1723 | 95.5954
|  | 1724 | 95.5923
|  | 1725 | 95.6063
|  | 1726 | 95.62
|  | 1727 | 95.5972
|  | 1728 | 95.6056
|  | 1729 | 95.5968
|  | 1730 | 95.617
|  | 1731 | 95.6327
|  | 1732 | 95.6283
|  | 1733 | 95.6032
|  | 1734 | 95.5779
|  | 1735 | 95.589
|  | 1736 | 95.6008
|  | 1737 | 95.5884
|  | 1738 | 95.5959
|  | 1739 | 95.6263
|  | 1740 | 95.6321
|  | 1741 | 95.6217
|  | 1742 | 95.6038
|  | 1743 | 95.6059
|  | 1744 | 95.6232
|  | 1745 | 95.6172
|  | 1746 | 95.6183
|  | 1747 | 95.6115
|  | 1748 | 95.6224
|  | 1749 | 95.6221
|  | 1750 | 95.6326
|  | 1751 | 95.6139
|  | 1752 | 95.6009
|  | 1753 | 95.583
|  | 1754 | 95.5638
|  | 1755 | 95.5836
|  | 1756 | 95.5949
|  | 1757 | 95.59
|  | 1758 | 95.5873
|  | 1759 | 95.5843
|  | 1760 | 95.5797
|  | 1761 | 95.5931
|  | 1762 | 95.5896
|  | 1763 | 95.6161
|  | 1764 | 95.6124
|  | 1765 | 95.6256
|  | 1766 | 95.6212
|  | 1767 | 95.6162
|  | 1768 | 95.6332
|  | 1769 | 95.6211
|  | 1770 | 95.6077
|  | 1771 | 95.6054
|  | 1772 | 95.6054
|  | 1773 | 95.5898
|  | 1774 | 95.597
|  | 1775 | 95.6031
|  | 1776 | 95.5927
|  | 1777 | 95.5769
|  | 1778 | 95.6073
|  | 1779 | 95.625
|  | 1780 | 95.6213
|  | 1781 | 95.6006
|  | 1782 | 95.5805
|  | 1783 | 95.6037
|  | 1784 | 95.6114
|  | 1785 | 95.6542
|  | 1786 | 95.6255
|  | 1787 | 95.5865
|  | 1788 | 95.5544
|  | 1789 | 95.5651
|  | 1790 | 95.5805
|  | 1791 | 95.5862
|  | 1792 | 95.5956
|  | 1793 | 95.5869
|  | 1794 | 95.5814
|  | 1795 | 95.561
|  | 1796 | 95.5444
|  | 1797 | 95.5712
|  | 1798 | 95.6004
|  | 1799 | 95.6041
|  | 1800 | 95.6047
|  | 1801 | 95.5709
|  | 1802 | 95.5907
|  | 1803 | 95.5929
|  | 1804 | 95.5868
|  | 1805 | 95.588
|  | 1806 | 95.5697
|  | 1807 | 95.5721
|  | 1808 | 95.612
|  | 1809 | 95.5912
|  | 1810 | 95.5839
|  | 1811 | 95.5985
|  | 1812 | 95.6153
|  | 1813 | 95.6221
|  | 1814 | 95.6226
|  | 1815 | 95.6039
|  | 1816 | 95.6085
|  | 1817 | 95.611
|  | 1818 | 95.6091
|  | 1819 | 95.614
|  | 1820 | 95.6339
|  | 1821 | 95.6352
|  | 1822 | 95.6289
|  | 1823 | 95.605
|  | 1824 | 95.6075
|  | 1825 | 95.6128
|  | 1826 | 95.6077
|  | 1827 | 95.6264
|  | 1828 | 95.6445
|  | 1829 | 95.6247
|  | 1830 | 95.606
|  | 1831 | 95.605
|  | 1832 | 95.6231
|  | 1833 | 95.6247
|  | 1834 | 95.6166
|  | 1835 | 95.6354
|  | 1836 | 95.6474
|  | 1837 | 95.6585
|  | 1838 | 95.6414
|  | 1839 | 95.6044
|  | 1840 | 95.6051
|  | 1841 | 95.6159
|  | 1842 | 95.6143
|  | 1843 | 95.6145
|  | 1844 | 95.6059
|  | 1845 | 95.6481
|  | 1846 | 95.6907
|  | 1847 | 95.6937
|  | 1848 | 95.6778
|  | 1849 | 95.6378
|  | 1850 | 95.6382
|  | 1851 | 95.6287
|  | 1852 | 95.6305
|  | 1853 | 95.6519
|  | 1854 | 95.6505
|  | 1855 | 95.6297
|  | 1856 | 95.6253
|  | 1857 | 95.6138
|  | 1858 | 95.6183
|  | 1859 | 95.6378
|  | 1860 | 95.6495
|  | 1861 | 95.6618
|  | 1862 | 95.6618
|  | 1863 | 95.6503
|  | 1864 | 95.6645
|  | 1865 | 95.7024
|  | 1866 | 95.6949
|  | 1867 | 95.6818
|  | 1868 | 95.6844
|  | 1869 | 95.6793
|  | 1870 | 95.6834
|  | 1871 | 95.6908
|  | 1872 | 95.6823
|  | 1873 | 95.6668
|  | 1874 | 95.6713
|  | 1875 | 95.6464
|  | 1876 | 95.6186
|  | 1877 | 95.6347
|  | 1878 | 95.6292
|  | 1879 | 95.6117
|  | 1880 | 95.6136
|  | 1881 | 95.6056
|  | 1882 | 95.6186
|  | 1883 | 95.6316
|  | 1884 | 95.6507
|  | 1885 | 95.6489
|  | 1886 | 95.6425
|  | 1887 | 95.6425
|  | 1888 | 95.6503
|  | 1889 | 95.655
|  | 1890 | 95.6381
|  | 1891 | 95.6313
|  | 1892 | 95.644
|  | 1893 | 95.6462
|  | 1894 | 95.6358
|  | 1895 | 95.6462
|  | 1896 | 95.6469
|  | 1897 | 95.6705
|  | 1898 | 95.6741
|  | 1899 | 95.663
|  | 1900 | 95.6668
|  | 1901 | 95.6773
|  | 1902 | 95.6671
|  | 1903 | 95.6746
|  | 1904 | 95.6812
|  | 1905 | 95.6723
|  | 1906 | 95.6463
|  | 1907 | 95.6453
|  | 1908 | 95.6576
|  | 1909 | 95.6505
|  | 1910 | 95.628
|  | 1911 | 95.6317
|  | 1912 | 95.6531
|  | 1913 | 95.651
|  | 1914 | 95.6448
|  | 1915 | 95.6336
|  | 1916 | 95.6224
|  | 1917 | 95.6347
|  | 1918 | 95.6587
|  | 1919 | 95.6713
|  | 1920 | 95.6824
|  | 1921 | 95.6954
|  | 1922 | 95.6972
|  | 1923 | 95.7056
|  | 1924 | 95.6938
|  | 1925 | 95.653
|  | 1926 | 95.6359
|  | 1927 | 95.6536
|  | 1928 | 95.6373
|  | 1929 | 95.6275
|  | 1930 | 95.6254
|  | 1931 | 95.6205
|  | 1932 | 95.6631
|  | 1933 | 95.6656
|  | 1934 | 95.6338
|  | 1935 | 95.6278
|  | 1936 | 95.6268
|  | 1937 | 95.6466
|  | 1938 | 95.6549
|  | 1939 | 95.6349
|  | 1940 | 95.6116
|  | 1941 | 95.5839
|  | 1942 | 95.5907
|  | 1943 | 95.6099
|  | 1944 | 95.6086
|  | 1945 | 95.5861
|  | 1946 | 95.5647
|  | 1947 | 95.5623
|  | 1948 | 95.574
|  | 1949 | 95.5746
|  | 1950 | 95.5791
|  | 1951 | 95.5804
|  | 1952 | 95.5755
|  | 1953 | 95.576
|  | 1954 | 95.5777
|  | 1955 | 95.598
|  | 1956 | 95.5952
|  | 1957 | 95.5803
|  | 1958 | 95.5785
|  | 1959 | 95.5494
|  | 1960 | 95.5407
|  | 1961 | 95.5353
|  | 1962 | 95.517
|  | 1963 | 95.5232
|  | 1964 | 95.541
|  | 1965 | 95.5518
|  | 1966 | 95.5429
|  | 1967 | 95.5348
|  | 1968 | 95.5335
|  | 1969 | 95.5421
|  | 1970 | 95.5516
|  | 1971 | 95.5612
|  | 1972 | 95.5597
|  | 1973 | 95.5566
|  | 1974 | 95.5455
|  | 1975 | 95.5399
|  | 1976 | 95.553
|  | 1977 | 95.5612
|  | 1978 | 95.5515
|  | 1979 | 95.5449
|  | 1980 | 95.5483
|  | 1981 | 95.5265
|  | 1982 | 95.511
|  | 1983 | 95.518
|  | 1984 | 95.5324
|  | 1985 | 95.5523
|  | 1986 | 95.5548
|  | 1987 | 95.5571
|  | 1988 | 95.5493
|  | 1989 | 95.5558
|  | 1990 | 95.5629
|  | 1991 | 95.531
|  | 1992 | 95.5189
|  | 1993 | 95.5393
|  | 1994 | 95.562
|  | 1995 | 95.555
|  | 1996 | 95.5392
|  | 1997 | 95.5535
|  | 1998 | 95.5343
|  | 1999 | 95.519
|  | 2000 | 95.5147
|  | 2001 | 95.5169
|  | 2002 | 95.5365
|  | 2003 | 95.5423
|  | 2004 | 95.5444
|  | 2005 | 95.5493
|  | 2006 | 95.5515
|  | 2007 | 95.5653
|  | 2008 | 95.57
|  | 2009 | 95.564
|  | 2010 | 95.5386
|  | 2011 | 95.5222
|  | 2012 | 95.5242
|  | 2013 | 95.5346
|  | 2014 | 95.5492
|  | 2015 | 95.5662
|  | 2016 | 95.58
|  | 2017 | 95.5825
|  | 2018 | 95.5844
|  | 2019 | 95.5747
|  | 2020 | 95.5616
|  | 2021 | 95.5699
|  | 2022 | 95.584
|  | 2023 | 95.5763
|  | 2024 | 95.5758
|  | 2025 | 95.5753
|  | 2026 | 95.5675
|  | 2027 | 95.5878
|  | 2028 | 95.5891
|  | 2029 | 95.572
|  | 2030 | 95.5596
|  | 2031 | 95.5649
|  | 2032 | 95.5652
|  | 2033 | 95.5516
|  | 2034 | 95.5547
|  | 2035 | 95.5494
|  | 2036 | 95.5533
|  | 2037 | 95.5654
|  | 2038 | 95.5587
|  | 2039 | 95.5801
|  | 2040 | 95.5551
|  | 2041 | 95.5655
|  | 2042 | 95.5887
|  | 2043 | 95.5945
|  | 2044 | 95.5793
|  | 2045 | 95.5742
|  | 2046 | 95.5723
|  | 2047 | 95.5357
|  | 2048 | 95.5481
|  | 2049 | 95.5654
|  | 2050 | 95.5731
|  | 2051 | 95.5658
|  | 2052 | 95.5801
|  | 2053 | 95.5995
|  | 2054 | 95.6004
|  | 2055 | 95.5821
|  | 2056 | 95.588
|  | 2057 | 95.5881
|  | 2058 | 95.5965
|  | 2059 | 95.5943
|  | 2060 | 95.5928
|  | 2061 | 95.5914
|  | 2062 | 95.5817
|  | 2063 | 95.5682
|  | 2064 | 95.5506
|  | 2065 | 95.554
|  | 2066 | 95.558
|  | 2067 | 95.5797
|  | 2068 | 95.5954
|  | 2069 | 95.6211
|  | 2070 | 95.5906
|  | 2071 | 95.5648
|  | 2072 | 95.5559
|  | 2073 | 95.568
|  | 2074 | 95.5841
|  | 2075 | 95.5742
|  | 2076 | 95.6097
|  | 2077 | 95.6155
|  | 2078 | 95.5969
|  | 2079 | 95.5888
|  | 2080 | 95.6004
|  | 2081 | 95.6047
|  | 2082 | 95.6149
|  | 2083 | 95.5951
|  | 2084 | 95.6269
|  | 2085 | 95.624
|  | 2086 | 95.5966
|  | 2087 | 95.5974
|  | 2088 | 95.5681
|  | 2089 | 95.586
|  | 2090 | 95.5879
|  | 2091 | 95.5968
|  | 2092 | 95.5887
|  | 2093 | 95.5987
|  | 2094 | 95.6325
|  | 2095 | 95.6128
|  | 2096 | 95.6208
|  | 2097 | 95.6066
|  | 2098 | 95.5739
|  | 2099 | 95.5601
|  | 2100 | 95.5691
|  | 2101 | 95.5632
|  | 2102 | 95.5826
|  | 2103 | 95.545
|  | 2104 | 95.5731
|  | 2105 | 95.5768
|  | 2106 | 95.5812
|  | 2107 | 95.6049
|  | 2108 | 95.6111
|  | 2109 | 95.6095
|  | 2110 | 95.5865
|  | 2111 | 95.5755
|  | 2112 | 95.5624
|  | 2113 | 95.577
|  | 2114 | 95.6159
|  | 2115 | 95.5725
|  | 2116 | 95.5981
|  | 2117 | 95.6088
|  | 2118 | 95.5748
|  | 2119 | 95.5771
|  | 2120 | 95.5631
|  | 2121 | 95.5717
|  | 2122 | 95.5648
|  | 2123 | 95.5653
|  | 2124 | 95.5875
|  | 2125 | 95.5711
|  | 2126 | 95.5732
|  | 2127 | 95.5593
|  | 2128 | 95.569
|  | 2129 | 95.6037
|  | 2130 | 95.5871
|  | 2131 | 95.5948
|  | 2132 | 95.6334
|  | 2133 | 95.5899
|  | 2134 | 95.5824
|  | 2135 | 95.5773
|  | 2136 | 95.6076
|  | 2137 | 95.5852
|  | 2138 | 95.6158
|  | 2139 | 95.5982
|  | 2140 | 95.6018
|  | 2141 | 95.6034
|  | 2142 | 95.5938
|  | 2143 | 95.5876
|  | 2144 | 95.6004
|  | 2145 | 95.5923
|  | 2146 | 95.6474
|  | 2147 | 95.6342
|  | 2148 | 95.5968
|  | 2149 | 95.6167
|  | 2150 | 95.6313
|  | 2151 | 95.5768
|  | 2152 | 95.5782
|  | 2153 | 95.5796
|  | 2154 | 95.5786
|  | 2155 | 95.5913
|  | 2156 | 95.5906
|  | 2157 | 95.5859
|  | 2158 | 95.5854
|  | 2159 | 95.591
|  | 2160 | 95.5604
|  | 2161 | 95.5739
|  | 2162 | 95.6017
|  | 2163 | 95.6117
|  | 2164 | 95.5998
|  | 2165 | 95.5597
|  | 2166 | 95.594
|  | 2167 | 95.6113
|  | 2168 | 95.6014
|  | 2169 | 95.6121
|  | 2170 | 95.5781
|  | 2171 | 95.5687
|  | 2172 | 95.5517
|  | 2173 | 95.5793
|  | 2174 | 95.6161
|  | 2175 | 95.5676
|  | 2176 | 95.5876
|  | 2177 | 95.5698
|  | 2178 | 95.5694
|  | 2179 | 95.5796
|  | 2180 | 95.5559
|  | 2181 | 95.5451
|  | 2182 | 95.5592
|  | 2183 | 95.5891
|  | 2184 | 95.563
|  | 2185 | 95.5472
|  | 2186 | 95.5806
|  | 2187 | 95.5727
|  | 2188 | 95.5304
|  | 2189 | 95.5172
|  | 2190 | 95.4946
|  | 2191 | 95.5115
|  | 2192 | 95.5046
|  | 2193 | 95.4731
|  | 2194 | 95.4863
|  | 2195 | 95.4912
|  | 2196 | 95.4895
|  | 2197 | 95.4895
|  | 2198 | 95.5066
|  | 2199 | 95.4874
|  | 2200 | 95.4771
|  | 2201 | 95.4655
|  | 2202 | 95.459
|  | 2203 | 95.4806
|  | 2204 | 95.4683
|  | 2205 | 95.4276
|  | 2206 | 95.4403
|  | 2207 | 95.4323
|  | 2208 | 95.4184
|  | 2209 | 95.4109
|  | 2210 | 95.4247
|  | 2211 | 95.4338
|  | 2212 | 95.4342
|  | 2213 | 95.4299
|  | 2214 | 95.4398
|  | 2215 | 95.453
|  | 2216 | 95.4474
|  | 2217 | 95.4404
|  | 2218 | 95.4638
|  | 2219 | 95.4787
|  | 2220 | 95.4627
|  | 2221 | 95.4619
|  | 2222 | 95.4695
|  | 2223 | 95.4653
|  | 2224 | 95.4619
|  | 2225 | 95.4691
|  | 2226 | 95.4781
|  | 2227 | 95.4541
|  | 2228 | 95.4587
|  | 2229 | 95.4573
|  | 2230 | 95.4607
|  | 2231 | 95.4748
|  | 2232 | 95.4669
|  | 2233 | 95.4424
|  | 2234 | 95.4359
|  | 2235 | 95.4549
|  | 2236 | 95.4828
|  | 2237 | 95.4735
|  | 2238 | 95.498
|  | 2239 | 95.4959
|  | 2240 | 95.4913
|  | 2241 | 95.5009
|  | 2242 | 95.4902
|  | 2243 | 95.4889
|  | 2244 | 95.4977
|  | 2245 | 95.5015
|  | 2246 | 95.4839
|  | 2247 | 95.4651
|  | 2248 | 95.4617
|  | 2249 | 95.4559
|  | 2250 | 95.4754
|  | 2251 | 95.4935
|  | 2252 | 95.5071
|  | 2253 | 95.5093
|  | 2254 | 95.4972
|  | 2255 | 95.4826
|  | 2256 | 95.4818
|  | 2257 | 95.4897
|  | 2258 | 95.4975
|  | 2259 | 95.4919
|  | 2260 | 95.4881
|  | 2261 | 95.4796
|  | 2262 | 95.4852
|  | 2263 | 95.4982
|  | 2264 | 95.4905
|  | 2265 | 95.4856
|  | 2266 | 95.493
|  | 2267 | 95.5134
|  | 2268 | 95.5071
|  | 2269 | 95.501
|  | 2270 | 95.4968
|  | 2271 | 95.4914
|  | 2272 | 95.507
|  | 2273 | 95.5163
|  | 2274 | 95.5142
|  | 2275 | 95.5208
|  | 2276 | 95.5299
|  | 2277 | 95.535
|  | 2278 | 95.5424
|  | 2279 | 95.54
|  | 2280 | 95.5364
|  | 2281 | 95.5317
|  | 2282 | 95.5411
|  | 2283 | 95.5393
|  | 2284 | 95.5299
|  | 2285 | 95.52
|  | 2286 | 95.5212
|  | 2287 | 95.5434
|  | 2288 | 95.555
|  | 2289 | 95.5541
|  | 2290 | 95.5584
|  | 2291 | 95.5696
|  | 2292 | 95.5841
|  | 2293 | 95.5863
|  | 2294 | 95.5821
|  | 2295 | 95.5687
|  | 2296 | 95.5439
|  | 2297 | 95.5362
|  | 2298 | 95.5285
|  | 2299 | 95.5129
|  | 2300 | 95.5222
|  | 2301 | 95.5384
|  | 2302 | 95.5518
|  | 2303 | 95.5574
|  | 2304 | 95.5519
|  | 2305 | 95.5533
|  | 2306 | 95.5487
|  | 2307 | 95.5387
|  | 2308 | 95.514
|  | 2309 | 95.5084
|  | 2310 | 95.5228
|  | 2311 | 95.4971
|  | 2312 | 95.4884
|  | 2313 | 95.4893
|  | 2314 | 95.4812
|  | 2315 | 95.4931
|  | 2316 | 95.4955
|  | 2317 | 95.4799
|  | 2318 | 95.467
|  | 2319 | 95.4691
|  | 2320 | 95.4699
|  | 2321 | 95.4724
|  | 2322 | 95.4989
|  | 2323 | 95.5107
|  | 2324 | 95.5144
|  | 2325 | 95.5152
|  | 2326 | 95.5123
|  | 2327 | 95.5092
|  | 2328 | 95.5003
|  | 2329 | 95.5093
|  | 2330 | 95.5159
|  | 2331 | 95.5117
|  | 2332 | 95.5097
|  | 2333 | 95.5047
|  | 2334 | 95.519
|  | 2335 | 95.5079
|  | 2336 | 95.4895
|  | 2337 | 95.5138
|  | 2338 | 95.5225
|  | 2339 | 95.544
|  | 2340 | 95.5682
|  | 2341 | 95.5704
|  | 2342 | 95.5552
|  | 2343 | 95.525
|  | 2344 | 95.5236
|  | 2345 | 95.5266
|  | 2346 | 95.5452
|  | 2347 | 95.5559
|  | 2348 | 95.5446
|  | 2349 | 95.5469
|  | 2350 | 95.5478
|  | 2351 | 95.5455
|  | 2352 | 95.5506
|  | 2353 | 95.5605
|  | 2354 | 95.5433
|  | 2355 | 95.5025
|  | 2356 | 95.4913
|  | 2357 | 95.4895
|  | 2358 | 95.4771
|  | 2359 | 95.477
|  | 2360 | 95.4962
|  | 2361 | 95.5045
|  | 2362 | 95.4788
|  | 2363 | 95.4802
|  | 2364 | 95.4868
|  | 2365 | 95.4638
|  | 2366 | 95.4647
|  | 2367 | 95.4565
|  | 2368 | 95.4615
|  | 2369 | 95.4772
|  | 2370 | 95.4845
|  | 2371 | 95.5126
|  | 2372 | 95.5452
|  | 2373 | 95.5313
|  | 2374 | 95.4949
|  | 2375 | 95.4792
|  | 2376 | 95.4881
|  | 2377 | 95.4899
|  | 2378 | 95.4874
|  | 2379 | 95.4735
|  | 2380 | 95.4742
|  | 2381 | 95.4878
|  | 2382 | 95.4757
|  | 2383 | 95.466
|  | 2384 | 95.478
|  | 2385 | 95.4768
|  | 2386 | 95.4823
|  | 2387 | 95.4594
|  | 2388 | 95.4576
|  | 2389 | 95.456
|  | 2390 | 95.4531
|  | 2391 | 95.4567
|  | 2392 | 95.4526
|  | 2393 | 95.4309
|  | 2394 | 95.431
|  | 2395 | 95.4429
|  | 2396 | 95.4723
|  | 2397 | 95.4757
|  | 2398 | 95.4745
|  | 2399 | 95.4603
|  | 2400 | 95.4562
|  | 2401 | 95.4373
|  | 2402 | 95.4143
|  | 2403 | 95.4131
|  | 2404 | 95.4508
|  | 2405 | 95.4482
|  | 2406 | 95.4623
|  | 2407 | 95.4495
|  | 2408 | 95.4378
|  | 2409 | 95.4217
|  | 2410 | 95.4402
|  | 2411 | 95.4629
|  | 2412 | 95.451
|  | 2413 | 95.4474
|  | 2414 | 95.4397
|  | 2415 | 95.4392
|  | 2416 | 95.4443
|  | 2417 | 95.4572
|  | 2418 | 95.4605
|  | 2419 | 95.4398
|  | 2420 | 95.4414
|  | 2421 | 95.4494
|  | 2422 | 95.4298
|  | 2423 | 95.4223
|  | 2424 | 95.4344
|  | 2425 | 95.4213
|  | 2426 | 95.4327
|  | 2427 | 95.4206
|  | 2428 | 95.4267
|  | 2429 | 95.4074
|  | 2430 | 95.4209
|  | 2431 | 95.4033
|  | 2432 | 95.3885
|  | 2433 | 95.4074
|  | 2434 | 95.4087
|  | 2435 | 95.4143
|  | 2436 | 95.3922
|  | 2437 | 95.359
|  | 2438 | 95.394
|  | 2439 | 95.3949
|  | 2440 | 95.4109
|  | 2441 | 95.4145
|  | 2442 | 95.3932
|  | 2443 | 95.3885
|  | 2444 | 95.3939
|  | 2445 | 95.3954
|  | 2446 | 95.375
|  | 2447 | 95.3848
|  | 2448 | 95.3901
|  | 2449 | 95.3961
|  | 2450 | 95.3945
|  | 2451 | 95.3834
|  | 2452 | 95.3709
|  | 2453 | 95.3667
|  | 2454 | 95.3662
|  | 2455 | 95.377
|  | 2456 | 95.37
|  | 2457 | 95.3894
|  | 2458 | 95.4129
|  | 2459 | 95.4015
|  | 2460 | 95.4016
|  | 2461 | 95.3791
|  | 2462 | 95.3815
|  | 2463 | 95.3718
|  | 2464 | 95.372
|  | 2465 | 95.386
|  | 2466 | 95.382
|  | 2467 | 95.4046
|  | 2468 | 95.4187
|  | 2469 | 95.3612
|  | 2470 | 95.3787
|  | 2471 | 95.3686
|  | 2472 | 95.3569
|  | 2473 | 95.3766
|  | 2474 | 95.398
|  | 2475 | 95.406
|  | 2476 | 95.3815
|  | 2477 | 95.3438
|  | 2478 | 95.3436
|  | 2479 | 95.3617
|  | 2480 | 95.3645
|  | 2481 | 95.3252
|  | 2482 | 95.3445
|  | 2483 | 95.3118
|  | 2484 | 95.3139
|  | 2485 | 95.3545
|  | 2486 | 95.3413
|  | 2487 | 95.3801
|  | 2488 | 95.3274
|  | 2489 | 95.2951
|  | 2490 | 95.3301
|  | 2491 | 95.3267
|  | 2492 | 95.3205
|  | 2493 | 95.3142
|  | 2494 | 95.3178
|  | 2495 | 95.3458
|  | 2496 | 95.3422
|  | 2497 | 95.3636
|  | 2498 | 95.3519
|  | 2499 | 95.2987
|  | 2500 | 95.2898